## trade_export
trade_export_article | trade_export_MAKTX | trade_export_AUMNG | trade_export_SCMNG | trade_export_MEINS | trade_export_classification | trade_export_ADATEXT | trade_export_EAN11 | trade_export_EAN11_PAK | trade_export_PIM_ECLASS | trade_export_PIM_UNSPSC | trade_export_STAWN | trade_export_HERKL | trade_export_PIM_LAGBKZ | trade_export_VVS1 | trade_export_BRGEW | trade_export_NTGEW | trade_export_NTGEW_UNIT | trade_export_FORM | trade_export_FOZU | trade_export_FORM_DESCRIPTION | trade_export_SKO1 | trade_export_ADATEXT_ROW3 | trade_export_ABMBEZ1 | trade_export_ABMM_VALUE | trade_export_MAH1 | trade_export_MAH3 | trade_export_MAH5 | trade_export_IMAGE_main | trade_export_IMAGE_front | trade_export_IMAGE_back | trade_export_IMAGE_side | trade_export_IMAGE_isometric | trade_export_IMAGE_group | trade_export_IMAGE_detail | trade_export_IMAGE_additionalImages_ApplicationImage | trade_export_material_headline | trade_export_product_headline | trade_export_product_sub_headline | trade_export_product_short_description | trade_export_product_long_description | trade_export_application1 | trade_export_application2 | trade_export_application3 | trade_export_recommendation1 | trade_export_recommendation2 | trade_export_recommendation3 | trade_export_recommendation4 | trade_export_recommendation5 | trade_export_strength_1 | trade_export_strength_2 | trade_export_strength_3 | trade_export_strength_4 | trade_export_strength_5 | trade_export_MATKL | trade_export_video_1 | trade_export_video_1_category | trade_export_video_2 | trade_export_video_2_category | trade_export_video_3 | trade_export_video_3_category | trade_export_video_4 | trade_export_video_4_category | trade_export_video_5 | trade_export_video_5_category
108 | 52A-00001 20x63-6x40 88A46P5V38 | 25 | 25 | ST | Steel | 52A 00001 GRINDING POINT | 9003170001083 | 9009010001084 | 21011316 | 31191510 | 68042230 | US | S |  | 0.053 | 0.048 | kg | 52A 00001 | A |  | 46 | 88A 46 P5 V38 | D x T - S x L | 20 x 63 - 6 x 40 | 20 | 63 |  | 108_MAIN.jpg | 108_FRONT.jpg | [6 empty] | TYROLIT ceramic points 20x63-6x40 mm 88A 46 P5 V38 PREMIUM steel | PREMIUM*** ceramic points | for steel | In foundries and mould making, using ceramic mounted points is often the only method of achieving improved surface results on hard-to-reach parts. TYROLIT PREMIUM*** mounted points offer the highest possible lifetime even for hardened steels. | These tools also strike a perfect balance in terms of chip performance and the intended surface finish. Maximum operating speed: 50 m/s | For demanding work such as deburring, bevelling and edge breaking on different steel grades |  |  | Grit size 24 – 46 for rough grinding | Grit size 60 – 90 for fine grinding | Note different grades according to specification: •O: for high abrasiveness •P: for universal use | Note operating speed of max. 50 m/s |  | Strikes a perfect balance in terms of chip performance and the intended surface finish | Particularly suitable for difficult-to-reach places | Ideal for unalloyed steels thanks to vitrified bond with pink aluminium oxide |  |  | AKK10
109 | 52A-00001 20x63-6x40 88A60P5V38 | 25 | 25 | ST | Steel | 52A 00001 GRINDING POINT | 9003170001090 | 9009010001091 | 21011316 | 31191510 | 68042230 | US | S |  | 0.048 | 0.045 | kg | 52A 00001 | A |  | 60 | 88A 60 P5 V38 | D x T - S x L | 20 x 63 - 6 x 40 | 20 | 63 |  | 109_MAIN.jpg | 109_FRONT.jpg | [6 empty] | TYROLIT ceramic points 20x63-6x40 mm 88A 60 P5 V38 PREMIUM steel | PREMIUM*** ceramic points | for steel | In foundries and mould making, using ceramic mounted points is often the only method of achieving improved surface results on hard-to-reach parts. TYROLIT PREMIUM*** mounted points offer the highest possible lifetime even for hardened steels. | These tools also strike a perfect balance in terms of chip performance and the intended surface finish. Maximum operating speed: 50 m/s | For demanding work such as deburring, bevelling and edge breaking on different steel grades |  |  | Grit size 24 – 46 for rough grinding | Grit size 60 – 90 for fine grinding | Note different grades according to specification: •O: for high abrasiveness •P: for universal use | Note operating speed of max. 50 m/s |  | Strikes a perfect balance in terms of chip performance and the intended surface finish | Particularly suitable for difficult-to-reach places | Ideal for unalloyed steels thanks to vitrified bond with pink aluminium oxide |  |  | AKK10
113 | 52A-00004 32x32-6x40 88A46P5V38 | 25 | 25 | ST | Steel | 52A 00004 GRINDING POINT | 9003170001137 | 9009010001138 | 21011316 | 31191510 | 68042230 | US | S |  | 0.066 | 0.06 | kg | 52A 00004 | A |  | 46 | 88A 46 P5 V38 | D x T - S x L | 32 x 32 - 6 x 40 | 32 | 32 |  | 113_MAIN.jpg | 113_FRONT.jpg | [6 empty] | TYROLIT ceramic points 32x32-6x40 mm 88A 46 P5 V38 PREMIUM steel | PREMIUM*** ceramic points | for steel | In foundries and mould making, using ceramic mounted points is often the only method of achieving improved surface results on hard-to-reach parts. TYROLIT PREMIUM*** mounted points offer the highest possible lifetime even for hardened steels. | These tools also strike a perfect balance in terms of chip performance and the intended surface finish. Maximum operating speed: 50 m/s | For demanding work such as deburring, bevelling and edge breaking on different steel grades |  |  | Grit size 24 – 46 for rough grinding | Grit size 60 – 90 for fine grinding | Note different grades according to specification: •O: for high abrasiveness •P: for universal use | Note operating speed of max. 50 m/s |  | Strikes a perfect balance in terms of chip performance and the intended surface finish | Particularly suitable for difficult-to-reach places | Ideal for unalloyed steels thanks to vitrified bond with pink aluminium oxide |  |  | AKK10
118 | 52A-00011 22x50-6x40 88A46P5V38 | 25 | 25 | ST | Steel | 52A 00011 GRINDING POINT | 9003170001182 | 9009010001183 | 21011316 | 31191510 | 68042230 | US | S |  | 0.051 | 0.047 | kg | 52A 00011 | A |  | 46 | 88A 46 P5 V38 | D x T - S x L | 22 x 50 - 6 x 40 | 22 | 50 |  | 118_MAIN.jpg | 118_FRONT.jpg | [6 empty] | TYROLIT ceramic points 22x50-6x40 mm 88A 46 P5 V38 PREMIUM steel | PREMIUM*** ceramic points | for steel | In foundries and mould making, using ceramic mounted points is often the only method of achieving improved surface results on hard-to-reach parts. TYROLIT PREMIUM*** mounted points offer the highest possible lifetime even for hardened steels. | These tools also strike a perfect balance in terms of chip performance and the intended surface finish. Maximum operating speed: 50 m/s | For demanding work such as deburring, bevelling and edge breaking on different steel grades |  |  | Grit size 24 – 46 for rough grinding | Grit size 60 – 90 for fine grinding | Note different grades according to specification: •O: for high abrasiveness •P: for universal use | Note operating speed of max. 50 m/s |  | Strikes a perfect balance in terms of chip performance and the intended surface finish | Particularly suitable for difficult-to-reach places | Ideal for unalloyed steels thanks to vitrified bond with pink aluminium oxide |  |  | AKK10
121 | 52A-00012 18x32-6x40 88A46P5V38 | 25 | 25 | ST | Steel | 52A 00012 GRINDING POINT | 9003170001212 | 9009010001213 | 21011316 | 31191510 | 68042230 | US | S |  | 0.027 | 0.025 | kg | 52A 00012 | A |  | 46 | 88A 46 P5 V38 | D x T - S x L | 18 x 32 - 6 x 40 | 18 | 32 |  | 121_MAIN.jpg | 121_FRONT.jpg | [6 empty] | TYROLIT ceramic points 18x32-6x40 mm 88A 46 P5 V38 PREMIUM steel | PREMIUM*** ceramic points | for steel | In foundries and mould making, using ceramic mounted points is often the only method of achieving improved surface results on hard-to-reach parts. TYROLIT PREMIUM*** mounted points offer the highest possible lifetime even for hardened steels. | These tools also strike a perfect balance in terms of chip performance and the intended surface finish. Maximum operating speed: 50 m/s | For demanding work such as deburring, bevelling and edge breaking on different steel grades |  |  | Grit size 24 – 46 for rough grinding | Grit size 60 – 90 for fine grinding | Note different grades according to specification: •O: for high abrasiveness •P: for universal use | Note operating speed of max. 50 m/s |  | Strikes a perfect balance in terms of chip performance and the intended surface finish | Particularly suitable for difficult-to-reach places | Ideal for unalloyed steels thanks to vitrified bond with pink aluminium oxide |  |  | AKK10
128 | 52A-00024 6x20-6x40 88A60P5V38 | 25 | 25 | ST | Steel | 52A 00024 GRINDING POINT | 9003170001281 | 9009010001282 | 21011316 | 31191510 | 68042230 | US | S |  | 0.011 | 0.01 | kg | 52A 00024 | A |  | 60 | 88A 60 P5 V38 | D x T - S x L | 6 x 20 - 6 x 40 | 6 | 20 |  | 128_MAIN.jpg | 128_FRONT.jpg | [6 empty] | TYROLIT ceramic points 6x20-6x40 mm 88A 60 P5 V38 PREMIUM steel | PREMIUM*** ceramic points | for steel | In foundries and mould making, using ceramic mounted points is often the only method of achieving improved surface results on hard-to-reach parts. TYROLIT PREMIUM*** mounted points offer the highest possible lifetime even for hardened steels. | These tools also strike a perfect balance in terms of chip performance and the intended surface finish. Maximum operating speed: 50 m/s | For demanding work such as deburring, bevelling and edge breaking on different steel grades |  |  | Grit size 24 – 46 for rough grinding | Grit size 60 – 90 for fine grinding | Note different grades according to specification: •O: for high abrasiveness •P: for universal use | Note operating speed of max. 50 m/s |  | Strikes a perfect balance in terms of chip performance and the intended surface finish | Particularly suitable for difficult-to-reach places | Ideal for unalloyed steels thanks to vitrified bond with pink aluminium oxide |  |  | AKK10
130 | 52A-00026 16-6x40 88A60P5V38 | 25 | 25 | ST | Steel | 52A 00026 GRINDING POINT | 9003170001304 | 9009010001305 | 21011316 | 31191510 | 68042230 | US | S |  | 0.014 | 0.013 | kg | 52A 00026 | A |  | 60 | 88A 60 P5 V38 | D - S x L | 16 - 6 x 40 | 16 |  |  | 130_MAIN.jpg | 130_FRONT.jpg | [6 empty] | TYROLIT ceramic points 16-6x40 mm 88A 60 P5 V38 PREMIUM steel | PREMIUM*** ceramic points | for steel | In foundries and mould making, using ceramic mounted points is often the only method of achieving improved surface results on hard-to-reach parts. TYROLIT PREMIUM*** mounted points offer the highest possible lifetime even for hardened steels. | These tools also strike a perfect balance in terms of chip performance and the intended surface finish. Maximum operating speed: 50 m/s | For demanding work such as deburring, bevelling and edge breaking on different steel grades |  |  | Grit size 24 – 46 for rough grinding | Grit size 60 – 90 for fine grinding | Note different grades according to specification: •O: for high abrasiveness •P: for universal use | Note operating speed of max. 50 m/s |  | Strikes a perfect balance in terms of chip performance and the intended surface finish | Particularly suitable for difficult-to-reach places | Ideal for unalloyed steels thanks to vitrified bond with pink aluminium oxide |  |  | AKK10
131 | 52A-00032 25x16-6x40 88A60P5V38 | 25 | 25 | ST | Steel | 52A 00032 GRINDING POINT | 9003170001311 | 9009010001312 | 21011316 | 31191510 | 68042230 | US | S |  | 0.027 | 0.025 | kg | 52A 00032 | A |  | 60 | 88A 60 P5 V38 | D x T - S x L | 25 x 16 - 6 x 40 | 25 | 16 |  | 131_MAIN.jpg | 131_FRONT.jpg | [6 empty] | TYROLIT ceramic points 25x16-6x40 mm 88A 60 P5 V38 PREMIUM steel | PREMIUM*** ceramic points | for steel | In foundries and mould making, using ceramic mounted points is often the only method of achieving improved surface results on hard-to-reach parts. TYROLIT PREMIUM*** mounted points offer the highest possible lifetime even for hardened steels. | These tools also strike a perfect balance in terms of chip performance and the intended surface finish. Maximum operating speed: 50 m/s | For demanding work such as deburring, bevelling and edge breaking on different steel grades |  |  | Grit size 24 – 46 for rough grinding | Grit size 60 – 90 for fine grinding | Note different grades according to specification: •O: for high abrasiveness •P: for universal use | Note operating speed of max. 50 m/s |  | Strikes a perfect balance in terms of chip performance and the intended surface finish | Particularly suitable for difficult-to-reach places | Ideal for unalloyed steels thanks to vitrified bond with pink aluminium oxide |  |  | AKK10
138 | 52A-00036 40x10-6x40 88A60P5V38 | 25 | 25 | ST | Steel | 52A 00036 GRINDING POINT | 9003170001380 | 9009010001381 | 21011316 | 31191510 | 68042230 | US | S |  | 0.037 | 0.034 | kg | 52A 00036 | A |  | 60 | 88A 60 P5 V38 | D x T - S x L | 40 x 10 - 6 x 40 | 40 | 10 |  | 138_MAIN.jpg | 138_FRONT.jpg | [6 empty] | TYROLIT ceramic points 40x10-6x40 mm 88A 60 P5 V38 PREMIUM steel | PREMIUM*** ceramic points | for steel | In foundries and mould making, using ceramic mounted points is often the only method of achieving improved surface results on hard-to-reach parts. TYROLIT PREMIUM*** mounted points offer the highest possible lifetime even for hardened steels. | These tools also strike a perfect balance in terms of chip performance and the intended surface finish. Maximum operating speed: 50 m/s | For demanding work such as deburring, bevelling and edge breaking on different steel grades |  |  | Grit size 24 – 46 for rough grinding | Grit size 60 – 90 for fine grinding | Note different grades according to specification: •O: for high abrasiveness •P: for universal use | Note operating speed of max. 50 m/s |  | Strikes a perfect balance in terms of chip performance and the intended surface finish | Particularly suitable for difficult-to-reach places | Ideal for unalloyed steels thanks to vitrified bond with pink aluminium oxide |  |  | AKK10
139 | 52A-00037 32x6-6x40 88A60P5V38 | 25 | 25 | ST | Steel | 52A 00037 GRINDING POINT | 9003170001397 | 9009010001398 | 21011316 | 31191510 | 68042230 | US | S |  | 0.02 | 0.019 | kg | 52A 00037 | A |  | 60 | 88A 60 P5 V38 | D x T - S x L | 32 x 6 - 6 x 40 | 32 | 6 |  | 139_MAIN.jpg | 139_FRONT.jpg | [6 empty] | TYROLIT ceramic points 32x6-6x40 mm 88A 60 P5 V38 PREMIUM steel | PREMIUM*** ceramic points | for steel | In foundries and mould making, using ceramic mounted points is often the only method of achieving improved surface results on hard-to-reach parts. TYROLIT PREMIUM*** mounted points offer the highest possible lifetime even for hardened steels. | These tools also strike a perfect balance in terms of chip performance and the intended surface finish. Maximum operating speed: 50 m/s | For demanding work such as deburring, bevelling and edge breaking on different steel grades |  |  | Grit size 24 – 46 for rough grinding | Grit size 60 – 90 for fine grinding | Note different grades according to specification: •O: for high abrasiveness •P: for universal use | Note operating speed of max. 50 m/s |  | Strikes a perfect balance in terms of chip performance and the intended surface finish | Particularly suitable for difficult-to-reach places | Ideal for unalloyed steels thanks to vitrified bond with pink aluminium oxide |  |  | AKK10
153 | 90AS 50x25x200 CMITTEL | 1 | 1 | ST |  | 90AS DRESSING STONE | 9003170001533 | 9009010001534 | 21011322 | 31191510 | 68042230002 | AT | S |  | 0.646 | 0.535 | kg | 90AS | AS |  | 46 | CMITTEL | B x C x L | 50 x 25 x 200 | 50 | 25 | 200 | 153_MAIN.jpg | 153_FRONT.jpg | [6 empty] | TYROLIT dressing stone 50x25x200 mm CMEDIUM | Hand-operated dressing | Dressing sticks for aluminium oxide and silicon carbide grinding wheels | Dressing sticks are ideal for dressing all aluminium oxide and silicon carbide wheels. They can be used as an inexpensive dressing tool for vitrified-bonded bench grinding wheels. | Dressing sticks are only available in black silicon carbide. | [8 empty] | Inexpensive dressing tool | Selection based on individual requirements |  |  |  | AKV70
169 | 52B-00044 6x10-3x30 88A60P5V38 | 25 | 25 | ST | Steel | 52B 00044 GRINDING POINT | 9003170001694 | 9009010001695 | 21011316 | 31191510 | 68042230 | US | S |  | 0.001 | 0.001 | kg | 52B 00044 | B |  | 60 | 88A 60 P5 V38 | D x T - S x L | 6 x 10 - 3 x 30 | 6 | 10 |  | 169_MAIN.jpg | 169_FRONT.jpg | [6 empty] | TYROLIT ceramic points 6x10-3x30 mm 88A 60 P5 V38 PREMIUM steel | PREMIUM*** ceramic points | for steel | In foundries and mould making, using ceramic mounted points is often the only method of achieving improved surface results on hard-to-reach parts. TYROLIT PREMIUM*** mounted points offer the highest possible lifetime even for hardened steels. | These tools also strike a perfect balance in terms of chip performance and the intended surface finish. Maximum operating speed: 50 m/s | For demanding work such as deburring, bevelling and edge breaking on different steel grades |  |  | Grit size 24 – 46 for rough grinding | Grit size 60 – 90 for fine grinding | Note different grades according to specification: •O: for high abrasiveness •P: for universal use | Note operating speed of max. 50 m/s |  | Strikes a perfect balance in terms of chip performance and the intended surface finish | Particularly suitable for difficult-to-reach places | Ideal for unalloyed steels thanks to vitrified bond with pink aluminium oxide |  |  | AKK10
174 | 52B-00052 10x20-3x30 88A60P5V38 | 25 | 25 | ST | Steel | 52B 00052 GRINDING POINT | 9003170001748 | 9009010001749 | 21011316 | 31191510 | 68042230 | US | S |  | 0.005 | 0.005 | kg | 52B 00052 | B |  | 60 | 88A 60 P5 V38 | D x T - S x L | 10 x 20 - 3 x 30 | 10 | 20 |  | 174_MAIN.jpg | 174_FRONT.jpg | [6 empty] | TYROLIT ceramic points 10x20-3x30 mm 88A 60 P5 V38 PREMIUM steel | PREMIUM*** ceramic points | for steel | In foundries and mould making, using ceramic mounted points is often the only method of achieving improved surface results on hard-to-reach parts. TYROLIT PREMIUM*** mounted points offer the highest possible lifetime even for hardened steels. | These tools also strike a perfect balance in terms of chip performance and the intended surface finish. Maximum operating speed: 50 m/s | For demanding work such as deburring, bevelling and edge breaking on different steel grades |  |  | Grit size 24 – 46 for rough grinding | Grit size 60 – 90 for fine grinding | Note different grades according to specification: •O: for high abrasiveness •P: for universal use | Note operating speed of max. 50 m/s |  | Strikes a perfect balance in terms of chip performance and the intended surface finish | Particularly suitable for difficult-to-reach places | Ideal for unalloyed steels thanks to vitrified bond with pink aluminium oxide |  |  | AKK10
190 | 52B-00121 13-3x30 88A60P5V38 | 25 | 25 | ST | Steel | 52B 00121 GRINDING POINT | 9003170001908 | 9009010001909 | 21011316 | 31191510 | 68042230 | US | N |  | 0.004 | 0.004 | kg | 52B 00121 | B |  | 60 | 88A 60 P5 V38 | D - S x L | 13 - 3 x 30 | 13 |  |  | 190_MAIN.jpg | 190_FRONT.jpg | [6 empty] | TYROLIT ceramic points 13-3x30 mm 88A 60 P5 V38 PREMIUM steel | PREMIUM*** ceramic points | for steel | In foundries and mould making, using ceramic mounted points is often the only method of achieving improved surface results on hard-to-reach parts. TYROLIT PREMIUM*** mounted points offer the highest possible lifetime even for hardened steels. | These tools also strike a perfect balance in terms of chip performance and the intended surface finish. Maximum operating speed: 50 m/s | For demanding work such as deburring, bevelling and edge breaking on different steel grades |  |  | Grit size 24 – 46 for rough grinding | Grit size 60 – 90 for fine grinding | Note different grades according to specification: •O: for high abrasiveness •P: for universal use | Note operating speed of max. 50 m/s |  | Strikes a perfect balance in terms of chip performance and the intended surface finish | Particularly suitable for difficult-to-reach places | Ideal for unalloyed steels thanks to vitrified bond with pink aluminium oxide |  |  | AKK10
191 | 52B-00122 10-3x30 88A60P5V38 | 25 | 25 | ST | Steel | 52B 00122 GRINDING POINT | 9003170001915 | 9009010001916 | 21011316 | 31191510 | 68042230 | US | S |  | 0.003 | 0.003 | kg | 52B 00122 | B |  | 60 | 88A 60 P5 V38 | D - S x L | 10 - 3 x 30 | 10 |  |  | 191_MAIN.jpg | 191_FRONT.jpg | [6 empty] | TYROLIT ceramic points 10-3x30 mm 88A 60 P5 V38 PREMIUM steel | PREMIUM*** ceramic points | for steel | In foundries and mould making, using ceramic mounted points is often the only method of achieving improved surface results on hard-to-reach parts. TYROLIT PREMIUM*** mounted points offer the highest possible lifetime even for hardened steels. | These tools also strike a perfect balance in terms of chip performance and the intended surface finish. Maximum operating speed: 50 m/s | For demanding work such as deburring, bevelling and edge breaking on different steel grades |  |  | Grit size 24 – 46 for rough grinding | Grit size 60 – 90 for fine grinding | Note different grades according to specification: •O: for high abrasiveness •P: for universal use | Note operating speed of max. 50 m/s |  | Strikes a perfect balance in terms of chip performance and the intended surface finish | Particularly suitable for difficult-to-reach places | Ideal for unalloyed steels thanks to vitrified bond with pink aluminium oxide |  |  | AKK10
456 | 90B 50x25x150 89AMITTEL | 1 | 1 | ST | Steel | 90B DRESSING FILE | 9003170004565 | 9009010004566 | 21011316 | 31191510 | 68042230002 | AT | S |  | 0.524 | 0.428 | kg | 90B | B |  | 240 | 89AMITTEL | B x C x L | 50 x 25 x 150 | 50 | 25 | 150 | 456_MAIN.jpg | 456_FRONT.jpg |  |  |  |  | 456_DETAIL.jpg |  | TYROLIT dressing file ceramic bonded 50x25x150 mm 89A MEDIUMA240 | Bench stone | Vitrified-bonded | The TYROLIT bench stones are primarily used for sharpening and whetting knives and blades. They are therefore perfectly suited for all gardening and woodwork tools. | Thanks to the varying grit sizes you can select your tool based on the individual application. | [8 empty] | Individual application | The best results | Broad assortment |  |  | AKV70
457 | 90B 50x25x150 89AFEIN | 1 | 1 | ST | Steel | 90B DRESSING FILE | 9003170004572 | 9009010004573 | 21011316 | 31191510 | 68042230002 | AT | S |  | 0.484 | 0.388 | kg | 90B | B |  | 400 | 89AFEIN | B x C x L | 50 x 25 x 150 | 50 | 25 | 150 | 457_MAIN.jpg | 457_FRONT.jpg |  |  |  |  | 457_DETAIL.jpg |  | TYROLIT dressing file ceramic bonded 50x25x150 mm 89A FINEA400 | Bench stone | Vitrified-bonded | The TYROLIT bench stones are primarily used for sharpening and whetting knives and blades. They are therefore perfectly suited for all gardening and woodwork tools. | Thanks to the varying grit sizes you can select your tool based on the individual application. | [8 empty] | Individual application | The best results | Broad assortment |  |  | AKV70
461 | 90B 50x25x200 89AFEIN | 1 | 1 | ST | Steel | 90B DRESSING FILE | 9003170004619 | 9009010004610 | 21011316 | 31191510 | 68042230002 | AT | S |  | 0.629 | 0.518 | kg | 90B | B |  | 400 | 89AFEIN | B x C x L | 50 x 25 x 200 | 50 | 25 | 200 | 461_MAIN.jpg | 461_FRONT.jpg |  |  |  |  | 461_DETAIL.jpg |  | TYROLIT dressing file ceramic bonded 50x25x200 mm 89A FINEA400 | Bench stone | Vitrified-bonded | The TYROLIT bench stones are primarily used for sharpening and whetting knives and blades. They are therefore perfectly suited for all gardening and woodwork tools. | Thanks to the varying grit sizes you can select your tool based on the individual application. | [8 empty] | Individual application | The best results | Broad assortment |  |  | AKV70
462 | 90B 50x25x200 89AMITTEL | 1 | 1 | ST | Steel | 90B DRESSING FILE | 9003170004626 | 9009010004627 | 21011316 | 31191510 | 68042230002 | AT | S |  | 0.681 | 0.57 | kg | 90B | B |  | 240 | 89AMITTEL | B x C x L | 50 x 25 x 200 | 50 | 25 | 200 | 462_MAIN.jpg | 462_FRONT.jpg |  |  |  |  | 462_DETAIL.jpg |  | TYROLIT dressing file ceramic bonded 50x25x200 mm 89A MEDIUMA240 | Bench stone | Vitrified-bonded | The TYROLIT bench stones are primarily used for sharpening and whetting knives and blades. They are therefore perfectly suited for all gardening and woodwork tools. | Thanks to the varying grit sizes you can select your tool based on the individual application. | [8 empty] | Individual application | The best results | Broad assortment |  |  | AKV70
469 | 90B 25x13x100 CMITTEL | 10 | 10 | ST | Steel | 90B DRESSING FILE | 9003170004695 | 9009010004696 | 21011316 | 31191510 | 68042230002 | AT | S |  | 0.063 | 0.059 | kg | 90B | B |  | 240 | CMITTEL | B x C x L | 25 x 13 x 100 | 25 | 13 | 100 | 469_MAIN.jpg | 469_FRONT.jpg |  |  |  |  | 469_DETAIL.jpg |  | TYROLIT dressing file ceramic bonded 25x13x100 mm C MEDIUMC240 | Bench stone | Vitrified-bonded | The TYROLIT bench stones are primarily used for sharpening and whetting knives and blades. They are therefore perfectly suited for all gardening and woodwork tools. | Thanks to the varying grit sizes you can select your tool based on the individual application. | [8 empty] | Individual application | The best results | Broad assortment |  |  | AKV70
479 | 90B 50x25x150 CFEIN | 1 | 1 | ST | Steel | 90B DRESSING FILE | 9003170004794 | 9009010004795 | 21011316 | 31191510 | 68042230002 | AT | S |  | 0.413 | 0.317 | kg | 90B | B |  | 400 | CFEIN | B x C x L | 50 x 25 x 150 | 50 | 25 | 150 | 479_MAIN.jpg | 479_FRONT.jpg |  |  |  |  | 479_DETAIL.jpg |  | TYROLIT dressing file ceramic bonded 50x25x150 mm C FINEC400 | Bench stone | Vitrified-bonded | The TYROLIT bench stones are primarily used for sharpening and whetting knives and blades. They are therefore perfectly suited for all gardening and woodwork tools. | Thanks to the varying grit sizes you can select your tool based on the individual application. | [8 empty] | Individual application | The best results | Broad assortment |  |  | AKV70
481 | 90B 50x25x150 CMITTEL | 1 | 1 | ST | Steel | 90B DRESSING FILE | 9003170004817 | 9009010004818 | 21011316 | 31191510 | 68042230002 | AT | S |  | 0.435 | 0.339 | kg | 90B | B |  | 240 | CMITTEL | B x C x L | 50 x 25 x 150 | 50 | 25 | 150 | 481_MAIN.jpg | 481_FRONT.jpg |  |  |  |  | 481_DETAIL.jpg |  | TYROLIT dressing file ceramic bonded 50x25x150 mm C MEDIUMC240 | Bench stone | Vitrified-bonded | The TYROLIT bench stones are primarily used for sharpening and whetting knives and blades. They are therefore perfectly suited for all gardening and woodwork tools. | Thanks to the varying grit sizes you can select your tool based on the individual application. | [8 empty] | Individual application | The best results | Broad assortment |  |  | AKV70
485 | 90B 50x25x200 CMITTEL | 1 | 1 | ST | Steel | 90B DRESSING FILE | 9003170004855 | 9009010004856 | 21011316 | 31191510 | 68042230002 | AT | S |  | 0.564 | 0.453 | kg | 90B | B |  | 240 | CMITTEL | B x C x L | 50 x 25 x 200 | 50 | 25 | 200 | 485_MAIN.jpg | 485_FRONT.jpg |  |  |  |  | 485_DETAIL.jpg |  | TYROLIT dressing file 50x25x200 mm C MEDIUMC240 | Bench stone | Vitrified-bonded | The TYROLIT bench stones are primarily used for sharpening and whetting knives and blades. They are therefore perfectly suited for all gardening and woodwork tools. | Thanks to the varying grit sizes you can select your tool based on the individual application. | [8 empty] | Individual application | The best results | Broad assortment |  |  | AKV70
486 | 90B 50x25x200 CFEIN | 1 | 1 | ST | Steel | 90B DRESSING FILE | 9003170004862 | 9009010004863 | 21011316 | 31191510 | 68042230002 | AT | S |  | 0.534 | 0.423 | kg | 90B | B |  | 400 | CFEIN | B x C x L | 50 x 25 x 200 | 50 | 25 | 200 | 486_MAIN.jpg | 486_FRONT.jpg |  |  |  |  | 486_DETAIL.jpg |  | TYROLIT dressing file ceramic bonded 50x25x200 mm C FINEC400 | Bench stone | Vitrified-bonded | The TYROLIT bench stones are primarily used for sharpening and whetting knives and blades. They are therefore perfectly suited for all gardening and woodwork tools. | Thanks to the varying grit sizes you can select your tool based on the individual application. | [8 empty] | Individual application | The best results | Broad assortment |  |  | AKV70
501 | 9020 6x100 89AMITTEL | 10 | 10 | ST |  | 9020 TRIANGULAR FILE | 9003170005012 | 9009010005013 | 21011316 | 31191510 | 68042230002 | AT | S |  | 0.007 | 0.004 | kg | 9020 | 20 |  | 240 | 89AMITTEL | B x L | 6 x 100 | 6 | 100 |  | 501_MAIN.jpg | 501_FRONT.jpg | [6 empty] | TYROLIT triangular file ceramic bonded 6x100 mm 89A MEDIUMA240 | Triangular file | Vitrified-bonded | These files are used in particular for machining tools in the wood and machine construction industries. Thanks to the varying grit sizes you can select the perfect tool for your application. | Silicon carbide files are primarily used for tungsten carbide or tungsten carbide tipped tools and are grey-green in colour. Orange is used primarily for all types of steels and stainless steel. | [8 empty] | Individual application | The best results | Broad assortment |  |  | AKV70
504 | 9020 10x100 89AMITTEL | 10 | 10 | ST |  | 9020 TRIANGULAR FILE | 9003170005043 | 9009010005044 | 21011316 | 31191510 | 68042230002 | AT | S |  | 0.014 | 0.01 | kg | 9020 | 20 |  | 240 | 89AMITTEL | B x L | 10 x 100 | 10 | 100 |  | 504_MAIN.jpg | 504_FRONT.jpg | [6 empty] | TYROLIT triangular file ceramic bonded 10x100 mm 89A MEDIUMA240 | Triangular file | Vitrified-bonded | These files are used in particular for machining tools in the wood and machine construction industries. Thanks to the varying grit sizes you can select the perfect tool for your application. | Silicon carbide files are primarily used for tungsten carbide or tungsten carbide tipped tools and are grey-green in colour. Orange is used primarily for all types of steels and stainless steel. | [8 empty] | Individual application | The best results | Broad assortment |  |  | AKV70
505 | 9020 10x100 89AFEIN | 10 | 10 | ST |  | 9020 TRIANGULAR FILE | 9003170005050 | 9009010005051 | 21011316 | 31191510 | 68042230002 | AT | S |  | 0.013 | 0.009 | kg | 9020 | 20 |  | 400 | 89AFEIN | B x L | 10 x 100 | 10 | 100 |  | 505_MAIN.jpg | 505_FRONT.jpg | [6 empty] | TYROLIT triangular file ceramic bonded 10x100 mm 89A FINEA400 | Triangular file | Vitrified-bonded | These files are used in particular for machining tools in the wood and machine construction industries. Thanks to the varying grit sizes you can select the perfect tool for your application. | Silicon carbide files are primarily used for tungsten carbide or tungsten carbide tipped tools and are grey-green in colour. Orange is used primarily for all types of steels and stainless steel. | [8 empty] | Individual application | The best results | Broad assortment |  |  | AKV70
510 | 9020 13x150 89AMITTEL | 10 | 10 | ST |  | 9020 TRIANGULAR FILE | 9003170005104 | 9009010005105 | 21011316 | 31191510 | 68042230002 | AT | S |  | 0.028 | 0.025 | kg | 9020 | 20 |  | 240 | 89AMITTEL | B x L | 13 x 150 | 13 | 150 |  | 510_MAIN.jpg | 510_FRONT.jpg | [6 empty] | TYROLIT triangular file ceramic bonded 13x150 mm 89A MEDIUMA240 | Triangular file | Vitrified-bonded | These files are used in particular for machining tools in the wood and machine construction industries. Thanks to the varying grit sizes you can select the perfect tool for your application. | Silicon carbide files are primarily used for tungsten carbide or tungsten carbide tipped tools and are grey-green in colour. Orange is used primarily for all types of steels and stainless steel. | [8 empty] | Individual application | The best results | Broad assortment |  |  | AKV70
511 | 9020 13x150 89AFEIN | 10 | 10 | ST |  | 9020 TRIANGULAR FILE | 9003170005111 | 9009010005112 | 21011316 | 31191510 | 68042230002 | AT | S |  | 0.026 | 0.023 | kg | 9020 | 20 |  | 400 | 89AFEIN | B x L | 13 x 150 | 13 | 150 |  | 511_MAIN.jpg | 511_FRONT.jpg | [6 empty] | TYROLIT triangular file ceramic bonded 13x150 mm 89A FINEA400 | Triangular file | Vitrified-bonded | These files are used in particular for machining tools in the wood and machine construction industries. Thanks to the varying grit sizes you can select the perfect tool for your application. | Silicon carbide files are primarily used for tungsten carbide or tungsten carbide tipped tools and are grey-green in colour. Orange is used primarily for all types of steels and stainless steel. | [8 empty] | Individual application | The best results | Broad assortment |  |  | AKV70
512 | 9020 16x150 89AMITTEL | 10 | 10 | ST |  | 9020 TRIANGULAR FILE | 9003170005128 | 9009010005129 | 21011316 | 31191510 | 68042230002 | AT | S |  | 0.041 | 0.038 | kg | 9020 | 20 |  | 240 | 89AMITTEL | B x L | 16 x 150 | 16 | 150 |  | 512_MAIN.jpg | 512_FRONT.jpg | [6 empty] | TYROLIT triangular file ceramic bonded 16x150 mm 89A MEDIUMA240 | Triangular file | Vitrified-bonded | These files are used in particular for machining tools in the wood and machine construction industries. Thanks to the varying grit sizes you can select the perfect tool for your application. | Silicon carbide files are primarily used for tungsten carbide or tungsten carbide tipped tools and are grey-green in colour. Orange is used primarily for all types of steels and stainless steel. | [8 empty] | Individual application | The best results | Broad assortment |  |  | AKV70
516 | 9020 20x200 89AMITTEL | 10 | 10 | ST |  | 9020 TRIANGULAR FILE | 9003170005166 | 9009010005167 | 21011316 | 31191510 | 68042230002 | AT | S |  | 0.091 | 0.078 | kg | 9020 | 20 |  | 240 | 89AMITTEL | B x L | 20 x 200 | 20 | 200 |  | 516_MAIN.jpg | 516_FRONT.jpg | [6 empty] | TYROLIT triangular file ceramic bonded 20x200 mm 89A MEDIUMA240 | Triangular file | Vitrified-bonded | These files are used in particular for machining tools in the wood and machine construction industries. Thanks to the varying grit sizes you can select the perfect tool for your application. | Silicon carbide files are primarily used for tungsten carbide or tungsten carbide tipped tools and are grey-green in colour. Orange is used primarily for all types of steels and stainless steel. | [8 empty] | Individual application | The best results | Broad assortment |  |  | AKV70
518 | 9020 6x100 CFEIN | 10 | 10 | ST |  | 9020 TRIANGULAR FILE | 9003170005180 | 9009010005181 | 21011316 | 31191510 | 68042230002 | AT | S |  | 0.007 | 0.003 | kg | 9020 | 20 |  | 400 | CFEIN | B x L | 6 x 100 | 6 | 100 |  | 518_MAIN.jpg | 518_FRONT.jpg | [6 empty] | TYROLIT triangular file ceramic bonded 6x100 mm C FINEC400 | Triangular file | Vitrified-bonded | These files are used in particular for machining tools in the wood and machine construction industries. Thanks to the varying grit sizes you can select the perfect tool for your application. | Silicon carbide files are primarily used for tungsten carbide or tungsten carbide tipped tools and are grey-green in colour. Orange is used primarily for all types of steels and stainless steel. | [8 empty] | Individual application | The best results | Broad assortment |  |  | AKV70
519 | 9020 6x100 CMITTEL | 10 | 10 | ST |  | 9020 TRIANGULAR FILE | 9003170005197 | 9009010005198 | 21011316 | 31191510 | 68042230002 | AT | S |  | 0.007 | 0.003 | kg | 9020 | 20 |  | 240 | CMITTEL | B x L | 6 x 100 | 6 | 100 |  | 519_MAIN.jpg | 519_FRONT.jpg | [6 empty] | TYROLIT triangular file ceramic bonded 6x100 mm C MEDIUMC240 | Triangular file | Vitrified-bonded | These files are used in particular for machining tools in the wood and machine construction industries. Thanks to the varying grit sizes you can select the perfect tool for your application. | Silicon carbide files are primarily used for tungsten carbide or tungsten carbide tipped tools and are grey-green in colour. Orange is used primarily for all types of steels and stainless steel. | [8 empty] | Individual application | The best results | Broad assortment |  |  | AKV70
523 | 9020 10x100 CFEIN | 10 | 10 | ST |  | 9020 TRIANGULAR FILE | 9003170005234 | 9009010005235 | 21011316 | 31191510 | 68042230002 | AT | S |  | 0.011 | 0.007 | kg | 9020 | 20 |  | 400 | CFEIN | B x L | 10 x 100 | 10 | 100 |  | 523_MAIN.jpg | 523_FRONT.jpg | [6 empty] | TYROLIT triangular file ceramic bonded 10x100 mm C FINEC400 | Triangular file | Vitrified-bonded | These files are used in particular for machining tools in the wood and machine construction industries. Thanks to the varying grit sizes you can select the perfect tool for your application. | Silicon carbide files are primarily used for tungsten carbide or tungsten carbide tipped tools and are grey-green in colour. Orange is used primarily for all types of steels and stainless steel. | [8 empty] | Individual application | The best results | Broad assortment |  |  | AKV70
525 | 9020 10x100 CMITTEL | 10 | 10 | ST |  | 9020 TRIANGULAR FILE | 9003170005258 | 9009010005259 | 21011316 | 31191510 | 68042230002 | AT | S |  | 0.008 | 0.008 | kg | 9020 | 20 |  | 240 | CMITTEL | B x L | 10 x 100 | 10 | 100 |  | 525_MAIN.jpg | 525_FRONT.jpg | [6 empty] | TYROLIT triangular file ceramic bonded 10x100 mm C MEDIUMC240 | Triangular file | Vitrified-bonded | These files are used in particular for machining tools in the wood and machine construction industries. Thanks to the varying grit sizes you can select the perfect tool for your application. | Silicon carbide files are primarily used for tungsten carbide or tungsten carbide tipped tools and are grey-green in colour. Orange is used primarily for all types of steels and stainless steel. | [8 empty] | Individual application | The best results | Broad assortment |  |  | AKV70
531 | 9020 13x150 CFEIN | 10 | 10 | ST |  | 9020 TRIANGULAR FILE | 9003170005319 | 9009010005310 | 21011316 | 31191510 | 68042230002 | AT | S |  | 0.022 | 0.018 | kg | 9020 | 20 |  | 400 | CFEIN | B x L | 13 x 150 | 13 | 150 |  | 531_MAIN.jpg | 531_FRONT.jpg | [6 empty] | TYROLIT triangular file ceramic bonded 13x150 mm C FINEC400 | Triangular file | Vitrified-bonded | These files are used in particular for machining tools in the wood and machine construction industries. Thanks to the varying grit sizes you can select the perfect tool for your application. | Silicon carbide files are primarily used for tungsten carbide or tungsten carbide tipped tools and are grey-green in colour. Orange is used primarily for all types of steels and stainless steel. | [8 empty] | Individual application | The best results | Broad assortment |  |  | AKV70
533 | 9020 13x150 CMITTEL | 10 | 10 | ST |  | 9020 TRIANGULAR FILE | 9003170005333 | 9009010005334 | 21011316 | 31191510 | 68042230002 | AT | S |  | 0.023 | 0.02 | kg | 9020 | 20 |  | 240 | CMITTEL | B x L | 13 x 150 | 13 | 150 |  | 533_MAIN.jpg | 533_FRONT.jpg | [6 empty] | TYROLIT triangular file ceramic bonded 13x150 mm C MEDIUMC240 | Triangular file | Vitrified-bonded | These files are used in particular for machining tools in the wood and machine construction industries. Thanks to the varying grit sizes you can select the perfect tool for your application. | Silicon carbide files are primarily used for tungsten carbide or tungsten carbide tipped tools and are grey-green in colour. Orange is used primarily for all types of steels and stainless steel. | [8 empty] | Individual application | The best results | Broad assortment |  |  | AKV70
534 | 9020 16x150 CFEIN | 10 | 10 | ST |  | 9020 TRIANGULAR FILE | 9003170005340 | 9009010005341 | 21011316 | 31191510 | 68042230002 | AT | S |  | 0.031 | 0.028 | kg | 9020 | 20 |  | 400 | CFEIN | B x L | 16 x 150 | 16 | 150 |  | 534_MAIN.jpg | 534_FRONT.jpg | [6 empty] | TYROLIT triangular file ceramic bonded 16x150 mm C FINEC400 | Triangular file | Vitrified-bonded | These files are used in particular for machining tools in the wood and machine construction industries. Thanks to the varying grit sizes you can select the perfect tool for your application. | Silicon carbide files are primarily used for tungsten carbide or tungsten carbide tipped tools and are grey-green in colour. Orange is used primarily for all types of steels and stainless steel. | [8 empty] | Individual application | The best results | Broad assortment |  |  | AKV70
536 | 9020 16x150 CMITTEL | 10 | 10 | ST |  | 9020 TRIANGULAR FILE | 9003170005364 | 9009010005365 | 21011316 | 31191510 | 68042230002 | AT | S |  | 0.033 | 0.03 | kg | 9020 | 20 |  | 240 | CMITTEL | B x L | 16 x 150 | 16 | 150 |  | 536_MAIN.jpg | 536_FRONT.jpg | [6 empty] | TYROLIT triangular file ceramic bonded 16x150 mm C MEDIUMC240 | Triangular file | Vitrified-bonded | These files are used in particular for machining tools in the wood and machine construction industries. Thanks to the varying grit sizes you can select the perfect tool for your application. | Silicon carbide files are primarily used for tungsten carbide or tungsten carbide tipped tools and are grey-green in colour. Orange is used primarily for all types of steels and stainless steel. | [8 empty] | Individual application | The best results | Broad assortment |  |  | AKV70
540 | 9020 20x200 CFEIN | 10 | 10 | ST |  | 9020 TRIANGULAR FILE | 9003170005401 | 9009010005402 | 21011316 | 31191510 | 68042230002 | AT | S |  | 0.071 | 0.058 | kg | 9020 | 20 |  | 400 | CFEIN | B x L | 20 x 200 | 20 | 200 |  | 540_MAIN.jpg | 540_FRONT.jpg | [6 empty] | TYROLIT triangular file ceramic bonded 20x200 mm C FINEC400 | Triangular file | Vitrified-bonded | These files are used in particular for machining tools in the wood and machine construction industries. Thanks to the varying grit sizes you can select the perfect tool for your application. | Silicon carbide files are primarily used for tungsten carbide or tungsten carbide tipped tools and are grey-green in colour. Orange is used primarily for all types of steels and stainless steel. | [8 empty] | Individual application | The best results | Broad assortment |  |  | AKV70
542 | 9020 20x200 CMITTEL | 10 | 10 | ST |  | 9020 TRIANGULAR FILE | 9003170005425 | 9009010005426 | 21011316 | 31191510 | 68042230002 | AT | S |  | 0.068 | 0.062 | kg | 9020 | 20 |  | 240 | CMITTEL | B x L | 20 x 200 | 20 | 200 |  | 542_MAIN.jpg | 542_FRONT.jpg | [6 empty] | TYROLIT triangular file ceramic bonded 20x200 mm C MEDIUMC240 | Triangular file | Vitrified-bonded | These files are used in particular for machining tools in the wood and machine construction industries. Thanks to the varying grit sizes you can select the perfect tool for your application. | Silicon carbide files are primarily used for tungsten carbide or tungsten carbide tipped tools and are grey-green in colour. Orange is used primarily for all types of steels and stainless steel. | [8 empty] | Individual application | The best results | Broad assortment |  |  | AKV70
547 | 9010 6x3x100 89AFEIN | 10 | 10 | ST |  | 9010 FLAT FILE | 9003170005470 | 9009010005471 | 21011316 | 31191510 | 68042230002 | AT | S |  | 0.008 | 0.004 | kg | 9010 | 10 |  | 400 | 89AFEIN | B x C x L | 6 x 3 x 100 | 6 | 3 | 100 | 547_MAIN.jpg | 547_FRONT.jpg | [6 empty] | TYROLIT flat file ceramic bonded 6x3x100 mm 89A FINEA400 | Flat stick | Vitrified-bonded | These files are used in particular for machining tools in the wood and machine construction industries. Thanks to the varying grit sizes you can select the perfect tool for your application. | Silicon carbide files are primarily used for tungsten carbide or tungsten carbide tipped tools and are grey-green in colour. Orange is used primarily for all types of steels and stainless steel. | [8 empty] | Individual application | The best results | Broad assortment |  |  | AKV70
548 | 9010 6x3x100 89AMITTEL | 10 | 10 | ST |  | 9010 FLAT FILE | 9003170005487 | 9009010005488 | 21011316 | 31191510 | 68042230002 | AT | S |  | 0.008 | 0.004 | kg | 9010 | 10 |  | 240 | 89AMITTEL | B x C x L | 6 x 3 x 100 | 6 | 3 | 100 | 548_MAIN.jpg | 548_FRONT.jpg | [6 empty] | TYROLIT flat file ceramic bonded 6x3x100 mm 89A MEDIUMA240 | Flat stick | Vitrified-bonded | These files are used in particular for machining tools in the wood and machine construction industries. Thanks to the varying grit sizes you can select the perfect tool for your application. | Silicon carbide files are primarily used for tungsten carbide or tungsten carbide tipped tools and are grey-green in colour. Orange is used primarily for all types of steels and stainless steel. | [8 empty] | Individual application | The best results | Broad assortment |  |  | AKV70
549 | 9010 10x5x100 89AFEIN | 10 | 10 | ST |  | 9010 FLAT FILE | 9003170005494 | 9009010005495 | 21011316 | 31191510 | 68042230002 | AT | S |  | 0.014 | 0.01 | kg | 9010 | 10 |  | 400 | 89AFEIN | B x C x L | 10 x 5 x 100 | 10 | 5 | 100 | 549_MAIN.jpg | 549_FRONT.jpg | [6 empty] | TYROLIT flat file ceramic bonded 10x5x100 mm 89A FINEA400 | Flat stick | Vitrified-bonded | These files are used in particular for machining tools in the wood and machine construction industries. Thanks to the varying grit sizes you can select the perfect tool for your application. | Silicon carbide files are primarily used for tungsten carbide or tungsten carbide tipped tools and are grey-green in colour. Orange is used primarily for all types of steels and stainless steel. | [8 empty] | Individual application | The best results | Broad assortment |  |  | AKV70
550 | 9010 10x5x100 89AMITTEL | 10 | 10 | ST |  | 9010 FLAT FILE | 9003170005500 | 9009010005501 | 21011316 | 31191510 | 68042230002 | AT | S |  | 0.015 | 0.011 | kg | 9010 | 10 |  | 240 | 89AMITTEL | B x C x L | 10 x 5 x 100 | 10 | 5 | 100 | 550_MAIN.jpg | 550_FRONT.jpg | [6 empty] | TYROLIT flat file ceramic bonded 10x5x100 mm 89A MEDIUMA240 | Flat stick | Vitrified-bonded | These files are used in particular for machining tools in the wood and machine construction industries. Thanks to the varying grit sizes you can select the perfect tool for your application. | Silicon carbide files are primarily used for tungsten carbide or tungsten carbide tipped tools and are grey-green in colour. Orange is used primarily for all types of steels and stainless steel. | [8 empty] | Individual application | The best results | Broad assortment |  |  | AKV70
551 | 9010 13x6x150 89AFEIN | 10 | 10 | ST |  | 9010 FLAT FILE | 9003170005517 | 9009010005518 | 21011316 | 31191510 | 68042230002 | AT | S |  | 0.027 | 0.024 | kg | 9010 | 10 |  | 400 | 89AFEIN | B x C x L | 13 x 6 x 150 | 13 | 6 | 150 | 551_MAIN.jpg | 551_FRONT.jpg | [6 empty] | TYROLIT flat file ceramic bonded 13x6x150 mm 89A FINEA400 | Flat stick | Vitrified-bonded | These files are used in particular for machining tools in the wood and machine construction industries. Thanks to the varying grit sizes you can select the perfect tool for your application. | Silicon carbide files are primarily used for tungsten carbide or tungsten carbide tipped tools and are grey-green in colour. Orange is used primarily for all types of steels and stainless steel. | [8 empty] | Individual application | The best results | Broad assortment |  |  | AKV70
552 | 9010 13x6x150 89AMITTEL | 10 | 10 | ST |  | 9010 FLAT FILE | 9003170005524 | 9009010005525 | 21011316 | 31191510 | 68042230002 | AT | S |  | 0.03 | 0.027 | kg | 9010 | 10 |  | 240 | 89AMITTEL | B x C x L | 13 x 6 x 150 | 13 | 6 | 150 | 552_MAIN.jpg | 552_FRONT.jpg | [6 empty] | TYROLIT flat file ceramic bonded 13x6x150 mm 89A MEDIUMA240 | Flat stick | Vitrified-bonded | These files are used in particular for machining tools in the wood and machine construction industries. Thanks to the varying grit sizes you can select the perfect tool for your application. | Silicon carbide files are primarily used for tungsten carbide or tungsten carbide tipped tools and are grey-green in colour. Orange is used primarily for all types of steels and stainless steel. | [8 empty] | Individual application | The best results | Broad assortment |  |  | AKV70
554 | 9010 30x13x200 89AMITTEL | 10 | 10 | ST |  | 9010 FLAT FILE | 9003170005548 | 9009010005549 | 21011316 | 31191510 | 68042230002 | AT | S |  | 0.191 | 0.178 | kg | 9010 | 10 |  | 240 | 89AMITTEL | B x C x L | 30 x 13 x 200 | 30 | 13 | 200 | 554_MAIN.jpg | 554_FRONT.jpg | [6 empty] | TYROLIT flat file ceramic bonded 30x13x200 mm 89A MEDIUMA240 | Flat stick | Vitrified-bonded | These files are used in particular for machining tools in the wood and machine construction industries. Thanks to the varying grit sizes you can select the perfect tool for your application. | Silicon carbide files are primarily used for tungsten carbide or tungsten carbide tipped tools and are grey-green in colour. Orange is used primarily for all types of steels and stainless steel. | [8 empty] | Individual application | The best results | Broad assortment |  |  | AKV70
555 | 9010 6x3x100 CFEIN | 10 | 10 | ST |  | 9010 FLAT FILE | 9003170005555 | 9009010005556 | 21011316 | 31191510 | 68042230002 | AT | S |  | 0.007 | 0.003 | kg | 9010 | 10 |  | 400 | CFEIN | B x C x L | 6 x 3 x 100 | 6 | 3 | 100 | 555_MAIN.jpg | 555_FRONT.jpg | [6 empty] | TYROLIT flat file ceramic bonded 6x3x100 mm C FINEC400 | Flat stick | Vitrified-bonded | These files are used in particular for machining tools in the wood and machine construction industries. Thanks to the varying grit sizes you can select the perfect tool for your application. | Silicon carbide files are primarily used for tungsten carbide or tungsten carbide tipped tools and are grey-green in colour. Orange is used primarily for all types of steels and stainless steel. | [8 empty] | Individual application | The best results | Broad assortment |  |  | AKV70
556 | 9010 6x3x100 CGROB | 10 | 10 | ST |  | 9010 FLAT FILE | 9003170005562 | 9009010005563 | 21011316 | 31191510 | 68042230002 | AT | S |  | 0.007 | 0.003 | kg | 9010 | 10 |  | 120 | CGROB | B x C x L | 6 x 3 x 100 | 6 | 3 | 100 | 556_MAIN.jpg | 556_FRONT.jpg | [6 empty] | TYROLIT flat file ceramic bonded 6x3x100 mm C ROUGHC120 | Flat stick | Vitrified-bonded | These files are used in particular for machining tools in the wood and machine construction industries. Thanks to the varying grit sizes you can select the perfect tool for your application. | Silicon carbide files are primarily used for tungsten carbide or tungsten carbide tipped tools and are grey-green in colour. Orange is used primarily for all types of steels and stainless steel. | [8 empty] | Individual application | The best results | Broad assortment |  |  | AKV70
557 | 9010 6x3x100 CMITTEL | 10 | 10 | ST |  | 9010 FLAT FILE | 9003170005579 | 9009010005570 | 21011316 | 31191510 | 68042230002 | AT | S |  | 0.007 | 0.003 | kg | 9010 | 10 |  | 240 | CMITTEL | B x C x L | 6 x 3 x 100 | 6 | 3 | 100 | 557_MAIN.jpg | 557_FRONT.jpg | [6 empty] | TYROLIT flat file ceramic bonded 6x3x100 mm C MEDIUMC240 | Flat stick | Vitrified-bonded | These files are used in particular for machining tools in the wood and machine construction industries. Thanks to the varying grit sizes you can select the perfect tool for your application. | Silicon carbide files are primarily used for tungsten carbide or tungsten carbide tipped tools and are grey-green in colour. Orange is used primarily for all types of steels and stainless steel. | [8 empty] | Individual application | The best results | Broad assortment |  |  | AKV70
558 | 9010 10x5x100 CFEIN | 10 | 10 | ST |  | 9010 FLAT FILE | 9003170005586 | 9009010005587 | 21011316 | 31191510 | 68042230002 | AT | S |  | 0.012 | 0.008 | kg | 9010 | 10 |  | 400 | CFEIN | B x C x L | 10 x 5 x 100 | 10 | 5 | 100 | 558_MAIN.jpg | 558_FRONT.jpg | [6 empty] | TYROLIT flat file ceramic bonded 10x5x100 mm C FINEC400 | Flat stick | Vitrified-bonded | These files are used in particular for machining tools in the wood and machine construction industries. Thanks to the varying grit sizes you can select the perfect tool for your application. | Silicon carbide files are primarily used for tungsten carbide or tungsten carbide tipped tools and are grey-green in colour. Orange is used primarily for all types of steels and stainless steel. | [8 empty] | Individual application | The best results | Broad assortment |  |  | AKV70
559 | 9010 10x5x100 CGROB | 10 | 10 | ST |  | 9010 FLAT FILE | 9003170005593 | 9009010005594 | 21011316 | 31191510 | 68042230002 | AT | S |  | 0.014 | 0.01 | kg | 9010 | 10 |  | 120 | CGROB | B x C x L | 10 x 5 x 100 | 10 | 5 | 100 | 559_MAIN.jpg | 559_FRONT.jpg | [6 empty] | TYROLIT flat file ceramic bonded 10x5x100 mm C ROUGHC120 | Flat stick | Vitrified-bonded | These files are used in particular for machining tools in the wood and machine construction industries. Thanks to the varying grit sizes you can select the perfect tool for your application. | Silicon carbide files are primarily used for tungsten carbide or tungsten carbide tipped tools and are grey-green in colour. Orange is used primarily for all types of steels and stainless steel. | [8 empty] | Individual application | The best results | Broad assortment |  |  | AKV70
560 | 9010 10x5x100 CMITTEL | 10 | 10 | ST |  | 9010 FLAT FILE | 9003170005609 | 9009010005600 | 21011316 | 31191510 | 68042230002 | AT | S |  | 0.013 | 0.009 | kg | 9010 | 10 |  | 240 | CMITTEL | B x C x L | 10 x 5 x 100 | 10 | 5 | 100 | 560_MAIN.jpg | 560_FRONT.jpg | [6 empty] | TYROLIT flat file ceramic bonded 10x5x100 mm C MEDIUMC240 | Flat stick | Vitrified-bonded | These files are used in particular for machining tools in the wood and machine construction industries. Thanks to the varying grit sizes you can select the perfect tool for your application. | Silicon carbide files are primarily used for tungsten carbide or tungsten carbide tipped tools and are grey-green in colour. Orange is used primarily for all types of steels and stainless steel. | [8 empty] | Individual application | The best results | Broad assortment |  |  | AKV70
561 | 9010 13x6x150 CFEIN | 10 | 10 | ST |  | 9010 FLAT FILE | 9003170005616 | 9009010005617 | 21011316 | 31191510 | 68042230002 | AT | S |  | 0.023 | 0.02 | kg | 9010 | 10 |  | 400 | CFEIN | B x C x L | 13 x 6 x 150 | 13 | 6 | 150 | 561_MAIN.jpg | 561_FRONT.jpg | [6 empty] | TYROLIT flat file ceramic bonded 13x6x150 mm C FINEC400 | Flat stick | Vitrified-bonded | These files are used in particular for machining tools in the wood and machine construction industries. Thanks to the varying grit sizes you can select the perfect tool for your application. | Silicon carbide files are primarily used for tungsten carbide or tungsten carbide tipped tools and are grey-green in colour. Orange is used primarily for all types of steels and stainless steel. | [8 empty] | Individual application | The best results | Broad assortment |  |  | AKV70
562 | 9010 13x6x150 CGROB | 10 | 10 | ST |  | 9010 FLAT FILE | 9003170005623 | 9009010005624 | 21011316 | 31191510 | 68042230002 | AT | S |  | 0.026 | 0.023 | kg | 9010 | 10 |  | 120 | CGROB | B x C x L | 13 x 6 x 150 | 13 | 6 | 150 | 562_MAIN.jpg | 562_FRONT.jpg | [6 empty] | TYROLIT flat file ceramic bonded 13x6x150 mm C ROUGHC120 | Flat stick | Vitrified-bonded | These files are used in particular for machining tools in the wood and machine construction industries. Thanks to the varying grit sizes you can select the perfect tool for your application. | Silicon carbide files are primarily used for tungsten carbide or tungsten carbide tipped tools and are grey-green in colour. Orange is used primarily for all types of steels and stainless steel. | [8 empty] | Individual application | The best results | Broad assortment |  |  | AKV70
563 | 9010 13x6x150 CMITTEL | 10 | 10 | ST |  | 9010 FLAT FILE | 9003170005630 | 9009010005631 | 21011316 | 31191510 | 68042230002 | AT | S |  | 0.024 | 0.021 | kg | 9010 | 10 |  | 240 | CMITTEL | B x C x L | 13 x 6 x 150 | 13 | 6 | 150 | 563_MAIN.jpg | 563_FRONT.jpg | [6 empty] | TYROLIT flat file ceramic bonded 13x6x150 mm C MEDIUMC240 | Flat stick | Vitrified-bonded | These files are used in particular for machining tools in the wood and machine construction industries. Thanks to the varying grit sizes you can select the perfect tool for your application. | Silicon carbide files are primarily used for tungsten carbide or tungsten carbide tipped tools and are grey-green in colour. Orange is used primarily for all types of steels and stainless steel. | [8 empty] | Individual application | The best results | Broad assortment |  |  | AKV70
564 | 9010 30x13x200 CFEIN | 10 | 10 | ST |  | 9010 FLAT FILE | 9003170005647 | 9009010005648 | 21011316 | 31191510 | 68042230002 | AT | S |  | 0.145 | 0.132 | kg | 9010 | 10 |  | 400 | CFEIN | B x C x L | 30 x 13 x 200 | 30 | 13 | 200 | 564_MAIN.jpg | 564_FRONT.jpg | [6 empty] | TYROLIT flat file ceramic bonded 30x13x200 mm C FINEC400 | Flat stick | Vitrified-bonded | These files are used in particular for machining tools in the wood and machine construction industries. Thanks to the varying grit sizes you can select the perfect tool for your application. | Silicon carbide files are primarily used for tungsten carbide or tungsten carbide tipped tools and are grey-green in colour. Orange is used primarily for all types of steels and stainless steel. | [8 empty] | Individual application | The best results | Broad assortment |  |  | AKV70
566 | 9010 30x13x200 CMITTEL | 10 | 10 | ST |  | 9010 FLAT FILE | 9003170005661 | 9009010005662 | 21011316 | 31191510 | 68042230002 | AT | S |  | 0.154 | 0.141 | kg | 9010 | 10 |  | 240 | CMITTEL | B x C x L | 30 x 13 x 200 | 30 | 13 | 200 | 566_MAIN.jpg | 566_FRONT.jpg | [6 empty] | TYROLIT flat file ceramic bonded 30x13x200 mm C MEDIUMC240 | Flat stick | Vitrified-bonded | These files are used in particular for machining tools in the wood and machine construction industries. Thanks to the varying grit sizes you can select the perfect tool for your application. | Silicon carbide files are primarily used for tungsten carbide or tungsten carbide tipped tools and are grey-green in colour. Orange is used primarily for all types of steels and stainless steel. | [8 empty] | Individual application | The best results | Broad assortment |  |  | AKV70
576 | 90HM 25x6x100 89AFEIN | 10 | 10 | ST |  | 90HM CARVING TOOL STONE | 9003170005760 | 9009010005761 | 21011316 | 31191510 | 68042230002 | AT | S |  | 0.022 | 0.018 | kg | 90HM | HM |  | 400 | 89AFEIN | B x C / C1 l L | 25 x 6 / 1 l 100 | 25 | 6 | 100 | 576_MAIN.jpg | 576_FRONT.jpg |  | 576_SIDE.jpg |  |  |  |  | TYROLIT tungsten carbide burrs ceramic bonded 25x6/1l100 mm 89A FINEA400 | Hollow chisel stone | Vitrified-bonded | The ceramic hollow chisel stones are ideally suited to whetting narrow-toothed tools. Thanks to the varying grit sizes you can select your tool based on the individual application. | Due to the conical shape it is possible for you to grind and deburr right down to the tooth base. | [8 empty] | Individual application | The best results | Broad assortment |  |  | AKV70
577 | 90HM 25x6x100 89AMITTEL | 10 | 10 | ST |  | 90HM CARVING TOOL STONE | 9003170005777 | 9009010005778 | 21011316 | 31191510 | 68042230002 | AT | S |  | 0.024 | 0.02 | kg | 90HM | HM |  | 240 | 89AMITTEL | B x C / C1 l L | 25 x 6 / 1 l 100 | 25 | 6 | 100 | 577_MAIN.jpg | 577_FRONT.jpg |  | 577_SIDE.jpg |  |  |  |  | TYROLIT tungsten carbide burrs ceramic bonded 25x6/1l100 mm 89A MEDIUMA240 | Hollow chisel stone | Vitrified-bonded | The ceramic hollow chisel stones are ideally suited to whetting narrow-toothed tools. Thanks to the varying grit sizes you can select your tool based on the individual application. | Due to the conical shape it is possible for you to grind and deburr right down to the tooth base. | [8 empty] | Individual application | The best results | Broad assortment |  |  | AKV70
578 | 90HM 45x10x100 89AFEIN | 10 | 10 | ST |  | 90HM CARVING TOOL STONE | 9003170005784 | 9009010005785 | 21011316 | 31191510 | 68042230002 | AT | S |  | 0.064 | 0.061 | kg | 90HM | HM |  | 400 | 89AFEIN | B x C / C1 l L | 45 x 10 / 3 l 100 | 45 | 10 | 100 | 578_MAIN.jpg | 578_FRONT.jpg |  | 578_SIDE.jpg |  |  |  |  | TYROLIT tungsten carbide burrs ceramic bonded 45x10/3l100 mm 89A FINEA400 | Hollow chisel stone | Vitrified-bonded | The ceramic hollow chisel stones are ideally suited to whetting narrow-toothed tools. Thanks to the varying grit sizes you can select your tool based on the individual application. | Due to the conical shape it is possible for you to grind and deburr right down to the tooth base. | [8 empty] | Individual application | The best results | Broad assortment |  |  | AKV70
579 | 90HM 45x6x115 89AMITTEL | 10 | 10 | ST |  | 90HM CARVING TOOL STONE | 9003170005791 | 9009010005792 | 21011316 | 31191510 | 68042230002 | AT | S |  | 0.052 | 0.047 | kg | 90HM | HM |  | 240 | 89AMITTEL | B x C / C1 l L | 45 x 6 / 2 l 115 | 45 | 6 | 115 | 579_MAIN.jpg | 579_FRONT.jpg |  | 579_SIDE.jpg |  |  |  |  | TYROLIT tungsten carbide burrs ceramic bonded 45x6/2l115 mm 89A MEDIUMA240 | Hollow chisel stone | Vitrified-bonded | The ceramic hollow chisel stones are ideally suited to whetting narrow-toothed tools. Thanks to the varying grit sizes you can select your tool based on the individual application. | Due to the conical shape it is possible for you to grind and deburr right down to the tooth base. | [8 empty] | Individual application | The best results | Broad assortment |  |  | AKV70
583 | 90HM 25x6x100 CFEIN | 10 | 10 | ST |  | 90HM CARVING TOOL STONE | 9003170005838 | 9009010005839 | 21011316 | 31191510 | 68042230002 | AT | S |  | 0.019 | 0.015 | kg | 90HM | HM |  | 400 | CFEIN | B x C / C1 l L | 25 x 6 / 1 l 100 | 25 | 6 | 100 | 583_MAIN.jpg | 583_FRONT.jpg |  | 583_SIDE.jpg |  |  |  |  | TYROLIT tungsten carbide burrs ceramic bonded 25x6/1l100 mm C FINEC400 | Hollow chisel stone | Vitrified-bonded | The ceramic hollow chisel stones are ideally suited to whetting narrow-toothed tools. Thanks to the varying grit sizes you can select your tool based on the individual application. | Due to the conical shape it is possible for you to grind and deburr right down to the tooth base. | [8 empty] | Individual application | The best results | Broad assortment |  |  | AKV70
584 | 90HM 25x6x100 CMITTEL | 10 | 10 | ST |  | 90HM CARVING TOOL STONE | 9003170005845 | 9009010005846 | 21011316 | 31191510 | 68042230002 | AT | S |  | 0.02 | 0.016 | kg | 90HM | HM |  | 240 | CMITTEL | B x C / C1 l L | 25 x 6 / 1 l 100 | 25 | 6 | 100 | 584_MAIN.jpg | 584_FRONT.jpg |  | 584_SIDE.jpg |  |  |  |  | TYROLIT tungsten carbide burrs ceramic bonded 25x6/1l100 mm C MEDIUMC240 | Hollow chisel stone | Vitrified-bonded | The ceramic hollow chisel stones are ideally suited to whetting narrow-toothed tools. Thanks to the varying grit sizes you can select your tool based on the individual application. | Due to the conical shape it is possible for you to grind and deburr right down to the tooth base. | [8 empty] | Individual application | The best results | Broad assortment |  |  | AKV70
586 | 90HM 45x10x100 CMITTEL | 10 | 10 | ST |  | 90HM CARVING TOOL STONE | 9003170005869 | 9009010005860 | 21011316 | 31191510 | 68042230002 | AT | S |  | 0.057 | 0.053 | kg | 90HM | HM |  | 240 | CMITTEL | B x C / C1 l L | 45 x 10 / 3 l 100 | 45 | 10 | 100 | 586_MAIN.jpg | 586_FRONT.jpg |  | 586_SIDE.jpg |  |  |  |  | TYROLIT tungsten carbide burrs ceramic bonded 45x10/3l100 mm C MEDIUMC240 | Hollow chisel stone | Vitrified-bonded | The ceramic hollow chisel stones are ideally suited to whetting narrow-toothed tools. Thanks to the varying grit sizes you can select your tool based on the individual application. | Due to the conical shape it is possible for you to grind and deburr right down to the tooth base. | [8 empty] | Individual application | The best results | Broad assortment |  |  | AKV70
587 | 90HM 45x6x115 CMITTEL | 10 | 10 | ST |  | 90HM CARVING TOOL STONE | 9003170005876 | 9009010005877 | 21011316 | 31191510 | 68042230002 | AT | S |  | 0.041 | 0.037 | kg | 90HM | HM |  | 240 | CMITTEL | B x C / C1 l L | 45 x 6 / 2 l 115 | 45 | 6 | 115 | 587_MAIN.jpg | 587_FRONT.jpg |  | 587_SIDE.jpg |  |  |  |  | TYROLIT tungsten carbide burrs ceramic bonded 45x6/2l115 mm C MEDIUMC240 | Hollow chisel stone | Vitrified-bonded | The ceramic hollow chisel stones are ideally suited to whetting narrow-toothed tools. Thanks to the varying grit sizes you can select your tool based on the individual application. | Due to the conical shape it is possible for you to grind and deburr right down to the tooth base. | [8 empty] | Individual application | The best results | Broad assortment |  |  | AKV70
603 | 9040 10x100 89AMITTEL | 10 | 10 | ST |  | 9040 HALFROUND FILE | 9003170006033 | 9009010006034 | 21011316 | 31191510 | 68042230002 | AT | S |  | 0.013 | 0.009 | kg | 9040 | 40 |  | 240 | 89AMITTEL | D x L | 10 x 100 | 10 | 100 |  | 603_MAIN.jpg | 603_FRONT.jpg | [6 empty] | TYROLIT half round file ceramic bonded 10x100 mm 89A MEDIUMA240 | Half round file | Vitrified-bonded | The half round files are used primarily for efficient machining of tools in the wood and machine construction industries. Silicon carbide files are primarily used for tungsten carbide or tungsten carbide tipped tools and are grey-green in colour. Orange is used primarily for all types of steels and stainless steel. | Thanks to the varying grit sizes you can select your tool based on the application. | [8 empty] | Individual application | The best results | Broad assortment |  |  | AKV70
607 | 9040 13x150 89AMITTEL | 10 | 10 | ST |  | 9040 HALFROUND FILE | 9003170006071 | 9009010006072 | 21011316 | 31191510 | 68042230002 | AT | S |  | 0.026 | 0.023 | kg | 9040 | 40 |  | 240 | 89AMITTEL | D x L | 13 x 150 | 13 | 150 |  | 607_MAIN.jpg | 607_FRONT.jpg | [6 empty] | TYROLIT half round file ceramic bonded 13x150 mm 89A MEDIUMA240 | Half round file | Vitrified-bonded | The half round files are used primarily for efficient machining of tools in the wood and machine construction industries. Silicon carbide files are primarily used for tungsten carbide or tungsten carbide tipped tools and are grey-green in colour. Orange is used primarily for all types of steels and stainless steel. | Thanks to the varying grit sizes you can select your tool based on the application. | [8 empty] | Individual application | The best results | Broad assortment |  |  | AKV70
610 | 9040 16x150 89AMITTEL | 10 | 10 | ST |  | 9040 HALFROUND FILE | 9003170006101 | 9009010006102 | 21011316 | 31191510 | 68042230002 | AT | S |  | 0.037 | 0.034 | kg | 9040 | 40 |  | 240 | 89AMITTEL | D x L | 16 x 150 | 16 | 150 |  | 610_MAIN.jpg | 610_FRONT.jpg | [6 empty] | TYROLIT half round file ceramic bonded 16x150 mm 89A MEDIUMA240 | Half round file | Vitrified-bonded | The half round files are used primarily for efficient machining of tools in the wood and machine construction industries. Silicon carbide files are primarily used for tungsten carbide or tungsten carbide tipped tools and are grey-green in colour. Orange is used primarily for all types of steels and stainless steel. | Thanks to the varying grit sizes you can select your tool based on the application. | [8 empty] | Individual application | The best results | Broad assortment |  |  | AKV70
614 | 9030 6x100 CFEIN | 10 | 10 | ST |  | 9030 ROUND FILE | 9003170006149 | 9009010006140 | 21011316 | 31191510 | 68042230002 | AT | S |  | 0.009 | 0.005 | kg | 9030 | 30 |  | 400 | CFEIN | D x L | 6 x 100 | 6 | 100 |  | 614_MAIN.jpg | 614_FRONT.jpg | [6 empty] | TYROLIT round file ceramic bonded 6x100 mm C FINEC400 | Round file | Vitrified-bonded | These files are used in particular for machining tools in the wood and machine construction industries. Thanks to the varying grit sizes you can select the perfect tool for your application. | Silicon carbide files are primarily used for tungsten carbide or tungsten carbide tipped tools and are grey-green in colour. Orange is used primarily for all types of steels and stainless steel. | [8 empty] | Individual application | The best results | Broad assortment |  |  | AKV70
616 | 9030 6x100 CMITTEL | 10 | 10 | ST |  | 9030 ROUND FILE | 9003170006163 | 9009010006164 | 21011316 | 31191510 | 68042230002 | AT | S |  | 0.009 | 0.005 | kg | 9030 | 30 |  | 240 | CMITTEL | D x L | 6 x 100 | 6 | 100 |  | 616_MAIN.jpg | 616_FRONT.jpg | [6 empty] | TYROLIT round file ceramic bonded 6x100 mm C MEDIUMC240 | Round file | Vitrified-bonded | These files are used in particular for machining tools in the wood and machine construction industries. Thanks to the varying grit sizes you can select the perfect tool for your application. | Silicon carbide files are primarily used for tungsten carbide or tungsten carbide tipped tools and are grey-green in colour. Orange is used primarily for all types of steels and stainless steel. | [8 empty] | Individual application | The best results | Broad assortment |  |  | AKV70
629 | 9040 13x150 CFEIN | 10 | 10 | ST |  | 9040 HALFROUND FILE | 9003170006293 | 9009010006294 | 21011316 | 31191510 | 68042230002 | AT | S |  | 0.02 | 0.017 | kg | 9040 | 40 |  | 400 | CFEIN | D x L | 13 x 150 | 13 | 150 |  | 629_MAIN.jpg | 629_FRONT.jpg | [6 empty] | TYROLIT half round file ceramic bonded 13x150 mm C FINEC400 | Half round file | Vitrified-bonded | The half round files are used primarily for efficient machining of tools in the wood and machine construction industries. Silicon carbide files are primarily used for tungsten carbide or tungsten carbide tipped tools and are grey-green in colour. Orange is used primarily for all types of steels and stainless steel. | Thanks to the varying grit sizes you can select your tool based on the application. | [8 empty] | Individual application | The best results | Broad assortment |  |  | AKV70
632 | 9040 16x150 CFEIN | 10 | 10 | ST |  | 9040 HALFROUND FILE | 9003170006323 | 9009010006324 | 21011316 | 31191510 | 68042230002 | AT | S |  | 0.029 | 0.025 | kg | 9040 | 40 |  | 400 | CFEIN | D x L | 16 x 150 | 16 | 150 |  | 632_MAIN.jpg | 632_FRONT.jpg | [6 empty] | TYROLIT half round file ceramic bonded 16x150 mm C FINEC400 | Half round file | Vitrified-bonded | The half round files are used primarily for efficient machining of tools in the wood and machine construction industries. Silicon carbide files are primarily used for tungsten carbide or tungsten carbide tipped tools and are grey-green in colour. Orange is used primarily for all types of steels and stainless steel. | Thanks to the varying grit sizes you can select your tool based on the application. | [8 empty] | Individual application | The best results | Broad assortment |  |  | AKV70
633 | 9040 16x150 CMITTEL | 10 | 10 | ST |  | 9040 HALFROUND FILE | 9003170006330 | 9009010006331 | 21011316 | 31191510 | 68042230002 | AT | S |  | 0.03 | 0.027 | kg | 9040 | 40 |  | 240 | CMITTEL | D x L | 16 x 150 | 16 | 150 |  | 633_MAIN.jpg | 633_FRONT.jpg | [6 empty] | TYROLIT half round file ceramic bonded 16x150 mm C MEDIUMC240 | Half round file | Vitrified-bonded | The half round files are used primarily for efficient machining of tools in the wood and machine construction industries. Silicon carbide files are primarily used for tungsten carbide or tungsten carbide tipped tools and are grey-green in colour. Orange is used primarily for all types of steels and stainless steel. | Thanks to the varying grit sizes you can select your tool based on the application. | [8 empty] | Individual application | The best results | Broad assortment |  |  | AKV70
637 | 9040 20x200 CMITTEL | 10 | 10 | ST |  | 9040 HALFROUND FILE | 9003170006378 | 9009010006379 | 21011316 | 31191510 | 68042230002 | AT | S |  | 0.07 | 0.057 | kg | 9040 | 40 |  | 240 | CMITTEL | D x L | 20 x 200 | 20 | 200 |  | 637_MAIN.jpg | 637_FRONT.jpg | [6 empty] | TYROLIT half round file ceramic bonded 20x200 mm C MEDIUMC240 | Half round file | Vitrified-bonded | The half round files are used primarily for efficient machining of tools in the wood and machine construction industries. Silicon carbide files are primarily used for tungsten carbide or tungsten carbide tipped tools and are grey-green in colour. Orange is used primarily for all types of steels and stainless steel. | Thanks to the varying grit sizes you can select your tool based on the application. | [8 empty] | Individual application | The best results | Broad assortment |  |  | AKV70
640 | 90K 40x20x125 89AKOMBI | 1 | 1 | ST | Steel | 90K COMBINATION STONE | 9003170006408 | 9009010006409 | 21011316 | 31191510 | 68042230002 | AT | S |  | 0.235 | 0.225 | kg | 90K | K |  | 120 | 89AKOMBI | B x C x L | 40 x 20 x 125 | 40 | 20 | 125 | 640_MAIN.jpg | 640_FRONT.jpg |  |  |  | 640_GROUP.jpg |  |  | TYROLIT combination stone ceramic bonded 40x20x125 mm 89ACOMBIA120/240 | Combination stone | Vitrified-bonded | You can use the TYROLIT combination stone for deburring various workpieces. Due to its two different grit sizes, you will always be equipped for the respective application. | This product can also be used for whetting magnetic tables. | [8 empty] | Individual application | The best results | Broad assortment |  |  | AKV70
642 | 90K 25x13x100 CKOMBI | 1 | 1 | ST | Steel | 90K COMBINATION STONE | 9003170006422 | 9009010006423 | 21011316 | 31191510 | 68042230002 | AT | S |  | 0.149 | 0.063 | kg | 90K | K |  | 120 | CKOMBI | B x C x L | 25 x 13 x 100 | 25 | 13 | 100 | 642_MAIN.jpg | 642_FRONT.jpg |  |  |  | 642_GROUP.jpg |  |  | TYROLIT combination stone ceramic bonded 25x13x100 mm CCOMBIC120/240 | Combination stone | Vitrified-bonded | You can use the TYROLIT combination stone for deburring various workpieces. Due to its two different grit sizes, you will always be equipped for the respective application. | This product can also be used for whetting magnetic tables. | [8 empty] | Individual application | The best results | Broad assortment |  |  | AKV70
644 | 90K 50x25x150 CKOMBI | 1 | 1 | ST | Steel | 90K COMBINATION STONE | 9003170006446 | 9009010006447 | 21011316 | 31191510 | 68042230002 | AT | S |  | 0.46 | 0.364 | kg | 90K | K |  | 120 | CKOMBI | B x C x L | 50 x 25 x 150 | 50 | 25 | 150 | 644_MAIN.jpg | 644_FRONT.jpg |  |  |  | 644_GROUP.jpg |  |  | TYROLIT combination stone ceramic bonded 50x25x150 mm CCOMBIC120/240 | Combination stone | Vitrified-bonded | You can use the TYROLIT combination stone for deburring various workpieces. Due to its two different grit sizes, you will always be equipped for the respective application. | This product can also be used for whetting magnetic tables. | [8 empty] | Individual application | The best results | Broad assortment |  |  | AKV70
645 | 90K 50x25x200 CKOMBI | 1 | 1 | ST | Steel | 90K COMBINATION STONE | 9003170006453 | 9009010006454 | 21011316 | 31191510 | 68042230002 | AT | S |  | 0.596 | 0.485 | kg | 90K | K |  | 120 | CKOMBI | B x C x L | 50 x 25 x 200 | 50 | 25 | 200 | 645_MAIN.jpg | 645_FRONT.jpg |  |  |  | 645_GROUP.jpg |  |  | TYROLIT combination stone ceramic bonded 50x25x200 mm CCOMBIC120/240 | Combination stone | Vitrified-bonded | You can use the TYROLIT combination stone for deburring various workpieces. Due to its two different grit sizes, you will always be equipped for the respective application. | This product can also be used for whetting magnetic tables. | [8 empty] | Individual application | The best results | Broad assortment |  |  | AKV70
656 | 9030 10x100 CFEIN | 10 | 10 | ST |  | 9030 ROUND FILE | 9003170006569 | 9009010006560 | 21011316 | 31191510 | 68042230002 | AT | S |  | 0.017 | 0.013 | kg | 9030 | 30 |  | 400 | CFEIN | D x L | 10 x 100 | 10 | 100 |  | 656_MAIN.jpg | 656_FRONT.jpg | [6 empty] | TYROLIT round file ceramic bonded 10x100 mm C FINEC400 | Round file | Vitrified-bonded | These files are used in particular for machining tools in the wood and machine construction industries. Thanks to the varying grit sizes you can select the perfect tool for your application. | Silicon carbide files are primarily used for tungsten carbide or tungsten carbide tipped tools and are grey-green in colour. Orange is used primarily for all types of steels and stainless steel. | [8 empty] | Individual application | The best results | Broad assortment |  |  | AKV70
657 | 9030 13x150 89AFEIN | 10 | 10 | ST |  | 9030 ROUND FILE | 9003170006576 | 9009010006577 | 21011316 | 31191510 | 68042230002 | AT | S |  | 0.044 | 0.04 | kg | 9030 | 30 |  | 400 | 89AFEIN | D x L | 13 x 150 | 13 | 150 |  | 657_MAIN.jpg | 657_FRONT.jpg | [6 empty] | TYROLIT round file ceramic bonded 13x150 mm 89A FINEA400 | Round file | Vitrified-bonded | These files are used in particular for machining tools in the wood and machine construction industries. Thanks to the varying grit sizes you can select the perfect tool for your application. | Silicon carbide files are primarily used for tungsten carbide or tungsten carbide tipped tools and are grey-green in colour. Orange is used primarily for all types of steels and stainless steel. | [8 empty] | Individual application | The best results | Broad assortment |  |  | AKV70
660 | 9030 6x100 89AFEIN | 10 | 10 | ST |  | 9030 ROUND FILE | 9003170006606 | 9009010006607 | 21011316 | 31191510 | 68042230002 | AT | S |  | 0.01 | 0.006 | kg | 9030 | 30 |  | 400 | 89AFEIN | D x L | 6 x 100 | 6 | 100 |  | 660_MAIN.jpg | 660_FRONT.jpg | [6 empty] | TYROLIT round file ceramic bonded 6x100 mm 89A FINEA400 | Round file | Vitrified-bonded | These files are used in particular for machining tools in the wood and machine construction industries. Thanks to the varying grit sizes you can select the perfect tool for your application. | Silicon carbide files are primarily used for tungsten carbide or tungsten carbide tipped tools and are grey-green in colour. Orange is used primarily for all types of steels and stainless steel. | [8 empty] | Individual application | The best results | Broad assortment |  |  | AKV70
664 | 9030 10x100 89AFEIN | 10 | 10 | ST |  | 9030 ROUND FILE | 9003170006644 | 9009010006645 | 21011316 | 31191510 | 68042230002 | AT | S |  | 0.02 | 0.016 | kg | 9030 | 30 |  | 400 | 89AFEIN | D x L | 10 x 100 | 10 | 100 |  | 664_MAIN.jpg | 664_FRONT.jpg | [6 empty] | TYROLIT round file ceramic bonded 10x100 mm 89A FINEA400 | Round file | Vitrified-bonded | These files are used in particular for machining tools in the wood and machine construction industries. Thanks to the varying grit sizes you can select the perfect tool for your application. | Silicon carbide files are primarily used for tungsten carbide or tungsten carbide tipped tools and are grey-green in colour. Orange is used primarily for all types of steels and stainless steel. | [8 empty] | Individual application | The best results | Broad assortment |  |  | AKV70
666 | 9030 10x100 89AMITTEL | 10 | 10 | ST |  | 9030 ROUND FILE | 9003170006668 | 9009010006669 | 21011316 | 31191510 | 68042230002 | AT | S |  | 0.022 | 0.018 | kg | 9030 | 30 |  | 240 | 89AMITTEL | D x L | 10 x 100 | 10 | 100 |  | 666_MAIN.jpg | 666_FRONT.jpg | [6 empty] | TYROLIT round file ceramic bonded 10x100 mm 89A MEDIUMA240 | Round file | Vitrified-bonded | These files are used in particular for machining tools in the wood and machine construction industries. Thanks to the varying grit sizes you can select the perfect tool for your application. | Silicon carbide files are primarily used for tungsten carbide or tungsten carbide tipped tools and are grey-green in colour. Orange is used primarily for all types of steels and stainless steel. | [8 empty] | Individual application | The best results | Broad assortment |  |  | AKV70
671 | 9030 13x150 89AMITTEL | 10 | 10 | ST |  | 9030 ROUND FILE | 9003170006712 | 9009010006713 | 21011316 | 31191510 | 68042230002 | AT | S |  | 0.048 | 0.045 | kg | 9030 | 30 |  | 240 | 89AMITTEL | D x L | 13 x 150 | 13 | 150 |  | 671_MAIN.jpg | 671_FRONT.jpg | [6 empty] | TYROLIT round file ceramic bonded 13x150 mm 89A MEDIUMA240 | Round file | Vitrified-bonded | These files are used in particular for machining tools in the wood and machine construction industries. Thanks to the varying grit sizes you can select the perfect tool for your application. | Silicon carbide files are primarily used for tungsten carbide or tungsten carbide tipped tools and are grey-green in colour. Orange is used primarily for all types of steels and stainless steel. | [8 empty] | Individual application | The best results | Broad assortment |  |  | AKV70
674 | 9030 16x150 89AMITTEL | 10 | 10 | ST |  | 9030 ROUND FILE | 9003170006743 | 9009010006744 | 21011316 | 31191510 | 68042230002 | AT | S |  | 0.072 | 0.069 | kg | 9030 | 30 |  | 240 | 89AMITTEL | D x L | 16 x 150 | 16 | 150 |  | 674_MAIN.jpg | 674_FRONT.jpg | [6 empty] | TYROLIT round file ceramic bonded 16x150 mm 89A MEDIUMA240 | Round file | Vitrified-bonded | These files are used in particular for machining tools in the wood and machine construction industries. Thanks to the varying grit sizes you can select the perfect tool for your application. | Silicon carbide files are primarily used for tungsten carbide or tungsten carbide tipped tools and are grey-green in colour. Orange is used primarily for all types of steels and stainless steel. | [8 empty] | Individual application | The best results | Broad assortment |  |  | AKV70
691 | 9030 13x150 CFEIN | 10 | 10 | ST |  | 9030 ROUND FILE | 9003170006910 | 9009010006911 | 21011316 | 31191510 | 68042230002 | AT | S |  | 0.037 | 0.034 | kg | 9030 | 30 |  | 400 | CFEIN | D x L | 13 x 150 | 13 | 150 |  | 691_MAIN.jpg | 691_FRONT.jpg | [6 empty] | TYROLIT round file ceramic bonded 13x150 mm C FINEC400 | Round file | Vitrified-bonded | These files are used in particular for machining tools in the wood and machine construction industries. Thanks to the varying grit sizes you can select the perfect tool for your application. | Silicon carbide files are primarily used for tungsten carbide or tungsten carbide tipped tools and are grey-green in colour. Orange is used primarily for all types of steels and stainless steel. | [8 empty] | Individual application | The best results | Broad assortment |  |  | AKV70
693 | 9030 13x150 CMITTEL | 10 | 10 | ST |  | 9030 ROUND FILE | 9003170006934 | 9009010006935 | 21011316 | 31191510 | 68042230002 | AT | S |  | 0.039 | 0.036 | kg | 9030 | 30 |  | 240 | CMITTEL | D x L | 13 x 150 | 13 | 150 |  | 693_MAIN.jpg | 693_FRONT.jpg | [6 empty] | TYROLIT round file ceramic bonded 13x150 mm C MEDIUMC240 | Round file | Vitrified-bonded | These files are used in particular for machining tools in the wood and machine construction industries. Thanks to the varying grit sizes you can select the perfect tool for your application. | Silicon carbide files are primarily used for tungsten carbide or tungsten carbide tipped tools and are grey-green in colour. Orange is used primarily for all types of steels and stainless steel. | [8 empty] | Individual application | The best results | Broad assortment |  |  | AKV70
696 | 9030 16x150 CFEIN | 10 | 10 | ST |  | 9030 ROUND FILE | 9003170006965 | 9009010006966 | 21011316 | 31191510 | 68042230002 | AT | S |  | 0.054 | 0.051 | kg | 9030 | 30 |  | 400 | CFEIN | D x L | 16 x 150 | 16 | 150 |  | 696_MAIN.jpg | 696_FRONT.jpg | [6 empty] | TYROLIT round file ceramic bonded 16x150 mm C FINEC400 | Round file | Vitrified-bonded | These files are used in particular for machining tools in the wood and machine construction industries. Thanks to the varying grit sizes you can select the perfect tool for your application. | Silicon carbide files are primarily used for tungsten carbide or tungsten carbide tipped tools and are grey-green in colour. Orange is used primarily for all types of steels and stainless steel. | [8 empty] | Individual application | The best results | Broad assortment |  |  | AKV70
698 | 9030 16x150 CMITTEL | 10 | 10 | ST |  | 9030 ROUND FILE | 9003170006989 | 9009010006980 | 21011316 | 31191510 | 68042230002 | AT | S |  | 0.058 | 0.055 | kg | 9030 | 30 |  | 240 | CMITTEL | D x L | 16 x 150 | 16 | 150 |  | 698_MAIN.jpg | 698_FRONT.jpg | [6 empty] | TYROLIT round file ceramic bonded 16x150 mm C MEDIUMC240 | Round file | Vitrified-bonded | These files are used in particular for machining tools in the wood and machine construction industries. Thanks to the varying grit sizes you can select the perfect tool for your application. | Silicon carbide files are primarily used for tungsten carbide or tungsten carbide tipped tools and are grey-green in colour. Orange is used primarily for all types of steels and stainless steel. | [8 empty] | Individual application | The best results | Broad assortment |  |  | AKV70
728 | 9011 6x100 89AFEIN | 10 | 10 | ST |  | 9011 SQUARE FILE | 9003170007283 | 9009010007284 | 21011316 | 31191510 | 68042230002 | AT | S |  | 0.011 | 0.007 | kg | 9011 | 11 |  | 400 | 89AFEIN | B x L | 6 x 100 | 6 | 100 |  | 728_MAIN.jpg | 728_FRONT.jpg | [6 empty] | TYROLIT square file ceramic bonded 6x100 mm 89A FINEA400 | Square file | Vitrified-bonded | The square files are used primarily for efficient machining of tools in the wood and machine construction industries. Silicon carbide files are primarily used for tungsten carbide or tungsten carbide tipped tools and are grey-green in colour. Orange is used primarily for all types of steels and stainless steel. | Thanks to the varying grit sizes you can select the perfect tool for your application. | [8 empty] | Individual application | The best results | Broad assortment |  |  | AKV70
729 | 9011 6x100 89AMITTEL | 10 | 10 | ST |  | 9011 SQUARE FILE | 9003170007290 | 9009010007291 | 21011316 | 31191510 | 68042230002 | AT | S |  | 0.012 | 0.008 | kg | 9011 | 11 |  | 240 | 89AMITTEL | B x L | 6 x 100 | 6 | 100 |  | 729_MAIN.jpg | 729_FRONT.jpg | [6 empty] | TYROLIT square file ceramic bonded 6x100 mm 89A MEDIUMA240 | Square file | Vitrified-bonded | The square files are used primarily for efficient machining of tools in the wood and machine construction industries. Silicon carbide files are primarily used for tungsten carbide or tungsten carbide tipped tools and are grey-green in colour. Orange is used primarily for all types of steels and stainless steel. | Thanks to the varying grit sizes you can select the perfect tool for your application. | [8 empty] | Individual application | The best results | Broad assortment |  |  | AKV70
732 | 9011 10x100 89AMITTEL | 10 | 10 | ST |  | 9011 SQUARE FILE | 9003170007320 | 9009010007321 | 21011316 | 31191510 | 68042230002 | AT | S |  | 0.027 | 0.023 | kg | 9011 | 11 |  | 240 | 89AMITTEL | B x L | 10 x 100 | 10 | 100 |  | 732_MAIN.jpg | 732_FRONT.jpg | [6 empty] | TYROLIT square file ceramic bonded 10x100 mm 89A MEDIUMA240 | Square file | Vitrified-bonded | The square files are used primarily for efficient machining of tools in the wood and machine construction industries. Silicon carbide files are primarily used for tungsten carbide or tungsten carbide tipped tools and are grey-green in colour. Orange is used primarily for all types of steels and stainless steel. | Thanks to the varying grit sizes you can select the perfect tool for your application. | [8 empty] | Individual application | The best results | Broad assortment |  |  | AKV70
733 | 9011 10x100 89AFEIN | 10 | 10 | ST |  | 9011 SQUARE FILE | 9003170007337 | 9009010007338 | 21011316 | 31191510 | 68042230002 | AT | S |  | 0.022 | 0.02 | kg | 9011 | 11 |  | 400 | 89AFEIN | B x L | 10 x 100 | 10 | 100 |  | 733_MAIN.jpg | 733_FRONT.jpg | [6 empty] | TYROLIT square file ceramic bonded 10x100 mm 89A FINEA400 | Square file | Vitrified-bonded | The square files are used primarily for efficient machining of tools in the wood and machine construction industries. Silicon carbide files are primarily used for tungsten carbide or tungsten carbide tipped tools and are grey-green in colour. Orange is used primarily for all types of steels and stainless steel. | Thanks to the varying grit sizes you can select the perfect tool for your application. | [8 empty] | Individual application | The best results | Broad assortment |  |  | AKV70
738 | 9011 13x150 89AFEIN | 10 | 10 | ST |  | 9011 SQUARE FILE | 9003170007382 | 9009010007383 | 21011316 | 31191510 | 68042230002 | AT | S |  | 0.056 | 0.052 | kg | 9011 | 11 |  | 400 | 89AFEIN | B x L | 13 x 150 | 13 | 150 |  | 738_MAIN.jpg | 738_FRONT.jpg | [6 empty] | TYROLIT square file ceramic bonded 13x150 mm 89A FINEA400 | Square file | Vitrified-bonded | The square files are used primarily for efficient machining of tools in the wood and machine construction industries. Silicon carbide files are primarily used for tungsten carbide or tungsten carbide tipped tools and are grey-green in colour. Orange is used primarily for all types of steels and stainless steel. | Thanks to the varying grit sizes you can select the perfect tool for your application. | [8 empty] | Individual application | The best results | Broad assortment |  |  | AKV70
739 | 9011 13x150 89AMITTEL | 10 | 10 | ST |  | 9011 SQUARE FILE | 9003170007399 | 9009010007390 | 21011316 | 31191510 | 68042230002 | AT | S |  | 0.061 | 0.058 | kg | 9011 | 11 |  | 240 | 89AMITTEL | B x L | 13 x 150 | 13 | 150 |  | 739_MAIN.jpg | 739_FRONT.jpg | [6 empty] | TYROLIT square file ceramic bonded 13x150 mm 89A MEDIUMA240 | Square file | Vitrified-bonded | The square files are used primarily for efficient machining of tools in the wood and machine construction industries. Silicon carbide files are primarily used for tungsten carbide or tungsten carbide tipped tools and are grey-green in colour. Orange is used primarily for all types of steels and stainless steel. | Thanks to the varying grit sizes you can select the perfect tool for your application. | [8 empty] | Individual application | The best results | Broad assortment |  |  | AKV70
741 | 9011 16x150 89AFEIN | 10 | 10 | ST |  | 9011 SQUARE FILE | 9003170007412 | 9009010007413 | 21011316 | 31191510 | 68042230002 | AT | S |  | 0.083 | 0.079 | kg | 9011 | 11 |  | 400 | 89AFEIN | B x L | 16 x 150 | 16 | 150 |  | 741_MAIN.jpg | 741_FRONT.jpg | [6 empty] | TYROLIT square file ceramic bonded 16x150 mm 89A FINEA400 | Square file | Vitrified-bonded | The square files are used primarily for efficient machining of tools in the wood and machine construction industries. Silicon carbide files are primarily used for tungsten carbide or tungsten carbide tipped tools and are grey-green in colour. Orange is used primarily for all types of steels and stainless steel. | Thanks to the varying grit sizes you can select the perfect tool for your application. | [8 empty] | Individual application | The best results | Broad assortment |  |  | AKV70
742 | 9011 16x150 89AMITTEL | 10 | 10 | ST |  | 9011 SQUARE FILE | 9003170007429 | 9009010007420 | 21011316 | 31191510 | 68042230002 | AT | S |  | 0.091 | 0.088 | kg | 9011 | 11 |  | 240 | 89AMITTEL | B x L | 16 x 150 | 16 | 150 |  | 742_MAIN.jpg | 742_FRONT.jpg | [6 empty] | TYROLIT square file ceramic bonded 16x150 mm 89A MEDIUMA240 | Square file | Vitrified-bonded | The square files are used primarily for efficient machining of tools in the wood and machine construction industries. Silicon carbide files are primarily used for tungsten carbide or tungsten carbide tipped tools and are grey-green in colour. Orange is used primarily for all types of steels and stainless steel. | Thanks to the varying grit sizes you can select the perfect tool for your application. | [8 empty] | Individual application | The best results | Broad assortment |  |  | AKV70
746 | 9011 20x200 89AMITTEL | 10 | 10 | ST |  | 9011 SQUARE FILE | 9003170007467 | 9009010007468 | 21011316 | 31191510 | 68042230002 | AT | S |  | 0.195 | 0.182 | kg | 9011 | 11 |  | 240 | 89AMITTEL | B x L | 20 x 200 | 20 | 200 |  | 746_MAIN.jpg | 746_FRONT.jpg | [6 empty] | TYROLIT square file ceramic bonded 20x200 mm 89A MEDIUMA240 | Square file | Vitrified-bonded | The square files are used primarily for efficient machining of tools in the wood and machine construction industries. Silicon carbide files are primarily used for tungsten carbide or tungsten carbide tipped tools and are grey-green in colour. Orange is used primarily for all types of steels and stainless steel. | Thanks to the varying grit sizes you can select the perfect tool for your application. | [8 empty] | Individual application | The best results | Broad assortment |  |  | AKV70
747 | 9011 6x100 CFEIN | 10 | 10 | ST |  | 9011 SQUARE FILE | 9003170007474 | 9009010007475 | 21011316 | 31191510 | 68042230002 | AT | S |  | 0.01 | 0.006 | kg | 9011 | 11 |  | 400 | CFEIN | B x L | 6 x 100 | 6 | 100 |  | 747_MAIN.jpg | 747_FRONT.jpg | [6 empty] | TYROLIT square file ceramic bonded 6x100 mm C FINEC400 | Square file | Vitrified-bonded | The square files are used primarily for efficient machining of tools in the wood and machine construction industries. Silicon carbide files are primarily used for tungsten carbide or tungsten carbide tipped tools and are grey-green in colour. Orange is used primarily for all types of steels and stainless steel. | Thanks to the varying grit sizes you can select the perfect tool for your application. | [8 empty] | Individual application | The best results | Broad assortment |  |  | AKV70
749 | 9011 6x100 CMITTEL | 10 | 10 | ST |  | 9011 SQUARE FILE | 9003170007498 | 9009010007499 | 21011316 | 31191510 | 68042230002 | AT | S |  | 0.01 | 0.007 | kg | 9011 | 11 |  | 240 | CMITTEL | B x L | 6 x 100 | 6 | 100 |  | 749_MAIN.jpg | 749_FRONT.jpg | [6 empty] | TYROLIT square file ceramic bonded 6x100 mm C MEDIUMC240 | Square file | Vitrified-bonded | The square files are used primarily for efficient machining of tools in the wood and machine construction industries. Silicon carbide files are primarily used for tungsten carbide or tungsten carbide tipped tools and are grey-green in colour. Orange is used primarily for all types of steels and stainless steel. | Thanks to the varying grit sizes you can select the perfect tool for your application. | [8 empty] | Individual application | The best results | Broad assortment |  |  | AKV70
752 | 9011 10x100 CFEIN | 10 | 10 | ST |  | 9011 SQUARE FILE | 9003170007528 | 9009010007529 | 21011316 | 31191510 | 68042230002 | AT | S |  | 0.018 | 0.017 | kg | 9011 | 11 |  | 400 | CFEIN | B x L | 10 x 100 | 10 | 100 |  | 752_MAIN.jpg | 752_FRONT.jpg | [6 empty] | TYROLIT square file ceramic bonded 10x100 mm C FINEC400 | Square file | Vitrified-bonded | The square files are used primarily for efficient machining of tools in the wood and machine construction industries. Silicon carbide files are primarily used for tungsten carbide or tungsten carbide tipped tools and are grey-green in colour. Orange is used primarily for all types of steels and stainless steel. | Thanks to the varying grit sizes you can select the perfect tool for your application. | [8 empty] | Individual application | The best results | Broad assortment |  |  | AKV70
754 | 9011 10x100 CMITTEL | 10 | 10 | ST |  | 9011 SQUARE FILE | 9003170007542 | 9009010007543 | 21011316 | 31191510 | 68042230002 | AT | S |  | 0.022 | 0.018 | kg | 9011 | 11 |  | 240 | CMITTEL | B x L | 10 x 100 | 10 | 100 |  | 754_MAIN.jpg | 754_FRONT.jpg | [6 empty] | TYROLIT square file ceramic bonded 10x100 mm C MEDIUMC240 | Square file | Vitrified-bonded | The square files are used primarily for efficient machining of tools in the wood and machine construction industries. Silicon carbide files are primarily used for tungsten carbide or tungsten carbide tipped tools and are grey-green in colour. Orange is used primarily for all types of steels and stainless steel. | Thanks to the varying grit sizes you can select the perfect tool for your application. | [8 empty] | Individual application | The best results | Broad assortment |  |  | AKV70
758 | 9011 13x150 CFEIN | 10 | 10 | ST |  | 9011 SQUARE FILE | 9003170007580 | 9009010007581 | 21011316 | 31191510 | 68042230002 | AT | S |  | 0.046 | 0.043 | kg | 9011 | 11 |  | 400 | CFEIN | B x L | 13 x 150 | 13 | 150 |  | 758_MAIN.jpg | 758_FRONT.jpg | [6 empty] | TYROLIT square file ceramic bonded 13x150 mm C FINEC400 | Square file | Vitrified-bonded | The square files are used primarily for efficient machining of tools in the wood and machine construction industries. Silicon carbide files are primarily used for tungsten carbide or tungsten carbide tipped tools and are grey-green in colour. Orange is used primarily for all types of steels and stainless steel. | Thanks to the varying grit sizes you can select the perfect tool for your application. | [8 empty] | Individual application | The best results | Broad assortment |  |  | AKV70
760 | 9011 13x150 CMITTEL | 10 | 10 | ST |  | 9011 SQUARE FILE | 9003170007603 | 9009010007604 | 21011316 | 31191510 | 68042230002 | AT | S |  | 0.049 | 0.046 | kg | 9011 | 11 |  | 240 | CMITTEL | B x L | 13 x 150 | 13 | 150 |  | 760_MAIN.jpg | 760_FRONT.jpg | [6 empty] | TYROLIT square file ceramic bonded 13x150 mm C MEDIUMC240 | Square file | Vitrified-bonded | The square files are used primarily for efficient machining of tools in the wood and machine construction industries. Silicon carbide files are primarily used for tungsten carbide or tungsten carbide tipped tools and are grey-green in colour. Orange is used primarily for all types of steels and stainless steel. | Thanks to the varying grit sizes you can select the perfect tool for your application. | [8 empty] | Individual application | The best results | Broad assortment |  |  | AKV70
761 | 9011 16x150 CFEIN | 10 | 10 | ST |  | 9011 SQUARE FILE | 9003170007610 | 9009010007611 | 21011316 | 31191510 | 68042230002 | AT | S |  | 0.068 | 0.065 | kg | 9011 | 11 |  | 400 | CFEIN | B x L | 16 x 150 | 16 | 150 |  | 761_MAIN.jpg | 761_FRONT.jpg | [6 empty] | TYROLIT square file ceramic bonded 16x150 mm C FINEC400 | Square file | Vitrified-bonded | The square files are used primarily for efficient machining of tools in the wood and machine construction industries. Silicon carbide files are primarily used for tungsten carbide or tungsten carbide tipped tools and are grey-green in colour. Orange is used primarily for all types of steels and stainless steel. | Thanks to the varying grit sizes you can select the perfect tool for your application. | [8 empty] | Individual application | The best results | Broad assortment |  |  | AKV70
763 | 9011 16x150 CMITTEL | 10 | 10 | ST |  | 9011 SQUARE FILE | 9003170007634 | 9009010007635 | 21011316 | 31191510 | 68042230002 | AT | S |  | 0.073 | 0.07 | kg | 9011 | 11 |  | 240 | CMITTEL | B x L | 16 x 150 | 16 | 150 |  | 763_MAIN.jpg | 763_FRONT.jpg | [6 empty] | TYROLIT square file ceramic bonded 16x150 mm C MEDIUMC240 | Square file | Vitrified-bonded | The square files are used primarily for efficient machining of tools in the wood and machine construction industries. Silicon carbide files are primarily used for tungsten carbide or tungsten carbide tipped tools and are grey-green in colour. Orange is used primarily for all types of steels and stainless steel. | Thanks to the varying grit sizes you can select the perfect tool for your application. | [8 empty] | Individual application | The best results | Broad assortment |  |  | AKV70
767 | 9011 20x200 CFEIN | 10 | 10 | ST |  | 9011 SQUARE FILE | 9003170007672 | 9009010007673 | 21011316 | 31191510 | 68042230002 | AT | S |  | 0.148 | 0.135 | kg | 9011 | 11 |  | 400 | CFEIN | B x L | 20 x 200 | 20 | 200 |  | 767_MAIN.jpg | 767_FRONT.jpg | [6 empty] | TYROLIT square file ceramic bonded 20x200 mm C FINEC400 | Square file | Vitrified-bonded | The square files are used primarily for efficient machining of tools in the wood and machine construction industries. Silicon carbide files are primarily used for tungsten carbide or tungsten carbide tipped tools and are grey-green in colour. Orange is used primarily for all types of steels and stainless steel. | Thanks to the varying grit sizes you can select the perfect tool for your application. | [8 empty] | Individual application | The best results | Broad assortment |  |  | AKV70
768 | 9011 20x200 CGROB | 10 | 10 | ST |  | 9011 SQUARE FILE | 9003170007689 | 9009010007680 | 21011316 | 31191510 | 68042230002 | AT | S |  | 0.168 | 0.155 | kg | 9011 | 11 |  | 120 | CGROB | B x L | 20 x 200 | 20 | 200 |  | 768_MAIN.jpg | 768_FRONT.jpg | [6 empty] | TYROLIT square file ceramic bonded 20x200 mm C ROUGHC120 | Square file | Vitrified-bonded | The square files are used primarily for efficient machining of tools in the wood and machine construction industries. Silicon carbide files are primarily used for tungsten carbide or tungsten carbide tipped tools and are grey-green in colour. Orange is used primarily for all types of steels and stainless steel. | Thanks to the varying grit sizes you can select the perfect tool for your application. | [8 empty] | Individual application | The best results | Broad assortment |  |  | AKV70
769 | 9011 20x200 CMITTEL | 10 | 10 | ST |  | 9011 SQUARE FILE | 9003170007696 | 9009010007697 | 21011316 | 31191510 | 68042230002 | AT | S |  | 0.158 | 0.145 | kg | 9011 | 11 |  | 240 | CMITTEL | B x L | 20 x 200 | 20 | 200 |  | 769_MAIN.jpg | 769_FRONT.jpg | [6 empty] | TYROLIT square file ceramic bonded 20x200 mm C MEDIUMC240 | Square file | Vitrified-bonded | The square files are used primarily for efficient machining of tools in the wood and machine construction industries. Silicon carbide files are primarily used for tungsten carbide or tungsten carbide tipped tools and are grey-green in colour. Orange is used primarily for all types of steels and stainless steel. | Thanks to the varying grit sizes you can select the perfect tool for your application. | [8 empty] | Individual application | The best results | Broad assortment |  |  | AKV70
892 | 52KE 25x25-6x40 88A60P5V38 | 25 | 25 | ST | Steel | 52KE CONICAL MOUNTED POINT | 9003170008921 | 9009010008922 | 21011316 | 31191510 | 68042230 | US | S |  | 0.016 | 0.015 | kg | 52KE | KE |  | 60 | 88A 60 P5 V38 | D x T - S x L, R | 25 x 25 - 6 x 40, R=4 | 25 | 25 |  | 892_MAIN.jpg | 892_FRONT.jpg | [6 empty] | TYROLIT ceramic points 25x25-6x40,R=4 mm 88A 60 P5 V38 PREMIUM steel | PREMIUM*** ceramic points | for steel | In foundries and mould making, using ceramic mounted points is often the only method of achieving improved surface results on hard-to-reach parts. TYROLIT PREMIUM*** mounted points offer the highest possible lifetime even for hardened steels. | These tools also strike a perfect balance in terms of chip performance and the intended surface finish. Maximum operating speed: 50 m/s | For demanding work such as deburring, bevelling and edge breaking on different steel grades |  |  | Grit size 24 – 46 for rough grinding | Grit size 60 – 90 for fine grinding | Note different grades according to specification: •O: for high abrasiveness •P: for universal use | Note operating speed of max. 50 m/s |  | Strikes a perfect balance in terms of chip performance and the intended surface finish | Particularly suitable for difficult-to-reach places | Ideal for unalloyed steels thanks to vitrified bond with pink aluminium oxide |  |  | AKK10
917 | 52KU 20-6x40 88A60P5V38 | 25 | 25 | ST | Steel | 52KU MOUNTED POINT BALL SHAPE | 9003170009171 | 9009010009172 | 21011316 | 31191510 | 68042230 | US | S |  | 0.019 | 0.017 | kg | 52KU | KU |  | 60 | 88A 60 P5 V38 | D - S x L | 20 - 6 x 40 | 20 |  |  | 917_MAIN.jpg | 917_FRONT.jpg | [6 empty] | TYROLIT ceramic points 20-6x40 mm 88A 60 P5 V38 PREMIUM steel | PREMIUM*** ceramic points | for steel | In foundries and mould making, using ceramic mounted points is often the only method of achieving improved surface results on hard-to-reach parts. TYROLIT PREMIUM*** mounted points offer the highest possible lifetime even for hardened steels. | These tools also strike a perfect balance in terms of chip performance and the intended surface finish. Maximum operating speed: 50 m/s | For demanding work such as deburring, bevelling and edge breaking on different steel grades |  |  | Grit size 24 – 46 for rough grinding | Grit size 60 – 90 for fine grinding | Note different grades according to specification: •O: for high abrasiveness •P: for universal use | Note operating speed of max. 50 m/s |  | Strikes a perfect balance in terms of chip performance and the intended surface finish | Particularly suitable for difficult-to-reach places | Ideal for unalloyed steels thanks to vitrified bond with pink aluminium oxide |  |  | AKK10
921 | 52KU 32-6x40 88A46P5V38 | 25 | 25 | ST | Steel | 52KU MOUNTED POINT BALL SHAPE | 9003170009218 | 9009010009219 | 21011316 | 31191510 | 68042230 | US | S |  | 0.055 | 0.055 | kg | 52KU | KU |  | 46 | 88A 46 P5 V38 | D - S x L | 32 - 6 x 40 | 32 |  |  | 921_MAIN.jpg | 921_FRONT.jpg | [6 empty] | TYROLIT ceramic points 32-6x40 mm 88A 46 P5 V38 PREMIUM steel | PREMIUM*** ceramic points | for steel | In foundries and mould making, using ceramic mounted points is often the only method of achieving improved surface results on hard-to-reach parts. TYROLIT PREMIUM*** mounted points offer the highest possible lifetime even for hardened steels. | These tools also strike a perfect balance in terms of chip performance and the intended surface finish. Maximum operating speed: 50 m/s | For demanding work such as deburring, bevelling and edge breaking on different steel grades |  |  | Grit size 24 – 46 for rough grinding | Grit size 60 – 90 for fine grinding | Note different grades according to specification: •O: for high abrasiveness •P: for universal use | Note operating speed of max. 50 m/s |  | Strikes a perfect balance in terms of chip performance and the intended surface finish | Particularly suitable for difficult-to-reach places | Ideal for unalloyed steels thanks to vitrified bond with pink aluminium oxide |  |  | AKK10
923 | 52MS 30x30-6x40 C46-BE15 | 1 | 1 | ST | Stainless steel;Aluminium;Plastics / PVC;Steel | 52MS CYLINDRICAL MOUNTED POINT | 9003170009232 | 9009010009233 | 21011316 | 31191510 | 68042250002 | AT | N |  | 0.044 | 0.04 | kg | 52MS | MS |  | 46 | C 46 - BE15 | D x T - S x L | 30 x 30 - 6 x 40 | 30 | 30 |  | 923_MAIN.jpg | 923_FRONT.jpg | [6 empty] | TYROLIT resin-bonded mounted points 30x30-6x40 mm C 46 steel/inox/nonfer./pvc | PREMIUM*** ELASTIC mounted points | for nonferrous metals, PVC, steel and stainless steel | Coordinated light grey bond systems enable the ELASTIC mounted points to be put to both universal use and use tailored to the application. The assortment includes soft elastic points for curved surfaces and medium elastic points for straight surfaces. | Our range also includes fewer elastic points for working at higher speeds and mottling points for mottling surfaces. Maximum operating speed: BE13: 16 m/s; BE15: 20 m/s; BE16: 32 m/s. | For demanding work on nonferrous metals, PVC, steel and stainless steel |  |  | Mottling points (shape MS) for mottling surfaces | Note maximum operating speed of 20 m/s |  |  |  | Coordinated light grey bond systems enable the ELASTIC mounted points to be put to universal use | Assortment also includes fewer elastic points for working at higher speeds and mottling points for mottling surfaces | Coding |  |  | AEE30
925 | 52MS 40x30-6x40 C46-BE15 | 1 | 1 | ST | Stainless steel;Aluminium;Plastics / PVC;Steel | 52MS CYLINDRICAL MOUNTED POINT | 9003170009256 | 9009010009257 | 21011316 | 31191510 | 68042250002 | AT | S |  | 0.069 | 0.063 | kg | 52MS | MS |  | 46 | C 46 - BE15 | D x T - S x L | 40 x 30 - 6 x 40 | 40 | 30 |  | 925_MAIN.jpg | 925_FRONT.jpg | [6 empty] | TYROLIT resin-bonded mounted points 40x30-6x40 mm C 46 steel/inox/nonfer./pvc | PREMIUM*** ELASTIC mounted points | for nonferrous metals, PVC, steel and stainless steel | Coordinated light grey bond systems enable the ELASTIC mounted points to be put to both universal use and use tailored to the application. The assortment includes soft elastic points for curved surfaces and medium elastic points for straight surfaces. | Our range also includes fewer elastic points for working at higher speeds and mottling points for mottling surfaces. Maximum operating speed: BE13: 16 m/s; BE15: 20 m/s; BE16: 32 m/s. | For demanding work on nonferrous metals, PVC, steel and stainless steel |  |  | Mottling points (shape MS) for mottling surfaces | Note maximum operating speed of 20 m/s |  |  |  | Coordinated light grey bond systems enable the ELASTIC mounted points to be put to universal use | Assortment also includes fewer elastic points for working at higher speeds and mottling points for mottling surfaces | Coding |  |  | AEE30
929 | 52MS 50x30-6x40 C46-BE15 | 1 | 1 | ST | Stainless steel;Aluminium;Plastics / PVC;Steel | 52MS CYLINDRICAL MOUNTED POINT | 9003170009294 | 9009010009295 | 21011316 | 31191510 | 68042250002 | AT | S |  | 0.101 | 0.093 | kg | 52MS | MS |  | 46 | C 46 - BE15 | D x T - S x L | 50 x 30 - 6 x 40 | 50 | 30 |  | 929_MAIN.jpg | 929_FRONT.jpg | [6 empty] | TYROLIT resin-bonded mounted points 50x30-6x40 mm C 46 steel/inox/nonfer./pvc | PREMIUM*** ELASTIC mounted points | for nonferrous metals, PVC, steel and stainless steel | Coordinated light grey bond systems enable the ELASTIC mounted points to be put to both universal use and use tailored to the application. The assortment includes soft elastic points for curved surfaces and medium elastic points for straight surfaces. | Our range also includes fewer elastic points for working at higher speeds and mottling points for mottling surfaces. Maximum operating speed: BE13: 16 m/s; BE15: 20 m/s; BE16: 32 m/s. | For demanding work on nonferrous metals, PVC, steel and stainless steel |  |  | Mottling points (shape MS) for mottling surfaces | Note maximum operating speed of 20 m/s |  |  |  | Coordinated light grey bond systems enable the ELASTIC mounted points to be put to universal use | Assortment also includes fewer elastic points for working at higher speeds and mottling points for mottling surfaces | Coding |  |  | AEE30
1175 | 52TO 32x25-6x40 88A60P5V38 | 25 | 25 | ST | Steel | 52TO CONIC.MOUNTED POINT,CUP SHAPE | 9003170011754 | 9009010011755 | 21011316 | 31191510 | 68042230 | US | S |  | 0.044 | 0.04 | kg | 52TO | TO |  | 60 | 88A 60 P5 V38 | D x T - S x L | 32 x 25 - 6 x 40 | 32 | 25 |  | 1175_MAIN.jpg | 1175_FRONT.jpg | [6 empty] | TYROLIT ceramic points 32x25-6x40 mm 88A 60 P5 V38 PREMIUM steel | PREMIUM*** ceramic points | for steel | In foundries and mould making, using ceramic mounted points is often the only method of achieving improved surface results on hard-to-reach parts. TYROLIT PREMIUM*** mounted points offer the highest possible lifetime even for hardened steels. | These tools also strike a perfect balance in terms of chip performance and the intended surface finish. Maximum operating speed: 50 m/s | For demanding work such as deburring, bevelling and edge breaking on different steel grades |  |  | Grit size 24 – 46 for rough grinding | Grit size 60 – 90 for fine grinding | Note different grades according to specification: •O: for high abrasiveness •P: for universal use | Note operating speed of max. 50 m/s |  | Strikes a perfect balance in terms of chip performance and the intended surface finish | Particularly suitable for difficult-to-reach places | Ideal for unalloyed steels thanks to vitrified bond with pink aluminium oxide |  |  | AKK10
1197 | 41N 120x2x51 A60O5B43 | 10 | 10 | ST | HSS;Steel | 41N STRAIGHT CUT-OFF WHEEL | 9003170011976 | 9009010011977 | 21011315 | 31191506 | 68042212002 | AT | S |  | 0.046 | 0.043 | kg | 41N | N |  | 60 | A 60 O5 B43 | D x T x H | 120 x 2 x 51 | 120 | 2 | 51 | 1197_MAIN.jpg | 1197_FRONT.jpg |  |  | 1197_ISOMETRIC.jpg |  |  |  | TYROLIT laboratory cut-off wheels 120x2x51 mm straight A 60 O5 B43 steel/hss | PREMIUM*** laboratory cut-off wheels | for steel and HSS | This PREMIUM*** wheel is a non-reinforced high-performance cut-off wheel for stationary machines and automatic saw sharpening machines. As these cut-off wheels are manufactured without reinforcement, they are only suitable for wet cutting on stationary machines. | The workpiece must be fixed during machining and the wheel must not be exposed to lateral load. | For steel and HSS applications | For dry cutting on stationary machines and automatic saw sharpening machines |  | The workpiece must be fixed during machining and the wheel must not be exposed to lateral load | Note maximum operating speed of 63 m/s |  |  |  | Maximum performance with greatly reduced tool wear | Broad assortment | Less exertion |  |  | ABT60
1211 | 41N 150x1x20 A60O5B43 | 10 | 10 | ST | HSS;Steel | 41N STRAIGHT CUT-OFF WHEEL | 9003170012119 | 9009010012110 | 21011315 | 31191506 | 68042212002 | AT | S |  | 0.042 | 0.039 | kg | 41N | N |  | 60 | A 60 O5 B43 | D x T x H | 150 x 1 x 20 | 150 | 1 | 20 | 1211_MAIN.jpg | 1211_FRONT.jpg |  |  | 1211_ISOMETRIC.jpg |  |  |  | TYROLIT laboratory cut-off wheels 150x1x20 mm straight A 60 O5 B43 steel/hss | PREMIUM*** laboratory cut-off wheels | for steel and HSS | This PREMIUM*** wheel is a non-reinforced high-performance cut-off wheel for stationary machines and automatic saw sharpening machines. As these cut-off wheels are manufactured without reinforcement, they are only suitable for wet cutting on stationary machines. | The workpiece must be fixed during machining and the wheel must not be exposed to lateral load. | For steel and HSS applications | For dry cutting on stationary machines and automatic saw sharpening machines |  | The workpiece must be fixed during machining and the wheel must not be exposed to lateral load | Note maximum operating speed of 63 m/s |  |  |  | Maximum performance with greatly reduced tool wear | Broad assortment | Less exertion |  |  | ABT60
1254 | 41N 200x1,5x20 A60O5B43 | 10 | 10 | ST | HSS;Steel | 41N STRAIGHT CUT-OFF WHEEL | 9003170012546 | 9009010012547 | 21011315 | 31191506 | 68042212002 | AT | S |  | 0.114 | 0.105 | kg | 41N | N |  | 60 | A 60 O5 B43 | D x T x H | 200 x 1,5 x 20 | 200 | 1.5 | 20 | 1254_MAIN.jpg | 1254_FRONT.jpg |  |  | 1254_ISOMETRIC.jpg |  |  |  | TYROLIT laboratory cut-off wheels 200x1,5x20 mm straight A 60 O5 B43 steel/hss | PREMIUM*** laboratory cut-off wheels | for steel and HSS | This PREMIUM*** wheel is a non-reinforced high-performance cut-off wheel for stationary machines and automatic saw sharpening machines. As these cut-off wheels are manufactured without reinforcement, they are only suitable for wet cutting on stationary machines. | The workpiece must be fixed during machining and the wheel must not be exposed to lateral load. | For steel and HSS applications | For dry cutting on stationary machines and automatic saw sharpening machines |  | The workpiece must be fixed during machining and the wheel must not be exposed to lateral load | Note maximum operating speed of 63 m/s |  |  |  | Maximum performance with greatly reduced tool wear | Broad assortment | Less exertion |  |  | ABT60
1421 | 27E 178x7x22,23 A30P-BFP | 10 | 10 | ST | Steel;Stainless steel | 27 GRINDING WHEEL | 9003170014212 | 9009010014213 |  |  | 68042218 | CZ | S |  | 0.477 | 0.437 | kg | 27 | E |  | 30 | A30P-BFP | D x U x H | 178 x 7 x 22,23 | 178 | 7 | 22.23 | 1421_MAIN.jpg | 1421_FRONT.jpg | [6 empty] | TYROLIT rough grinding wheel FASTCUT 2IN1 178x7x22,23 mm cranked A30P steel/inox | PREMIUM*** FASTCUT rough grinding wheels | for steel and stainless steel | The PREMIUM*** Fastcut rough grinding wheel optimises the cutting ability and, together with its unique &amp;quot;Comfort-start&amp;quot; edge, realises the highest level of comfort plus an excellent lifetime. | All of these features guarantee economical and efficient methods for the operator with regard to the comfortable machining of steel and stainless steel. You can see for yourself the performance and abrasiveness of the FASTCUT rough grinding wheel. | For demanding applications on different steel and stainless steel grades |  |  | 7 mm thickness for rough grinding | 8 mm and 10 mm thickness for rough grinding with enhanced lifetime |  |  |  | FASTCUT technology for maximum cutting ability and stock removal | Comfort Start ensures a comfortable start when grinding and increases the level of working comfort | Universal use |  |  | ABH30
1649 | 41F 350x4x25,4 C20O4BF33M | 10 | 10 | ST | Masonry | 41F Straight wheel, reinf. | 9003170016490 | 9009010016491 | 21011315 | 31191506 | 68042218002 | AT | S |  | 0.792 | 0.759 | kg | 41 | F |  | 20 | C20O4BF33M | D x T x H | 350 x 4 x 25,4 | 350 | 4 | 25.4 | 1649_MAIN.jpg | 1649_FRONT.jpg |  | 1649_SIDE.jpg | 1649_ISOMETRIC.jpg |  |  |  | TYROLIT cutt-off wheels 350x4x25,4 mm straight C20O PREMIUM stone | PREMIUM*** cut-off wheels | for stone | With this tool you obtain the ideal solution for stationary cutting of common building materials. This PREMIUM*** cut-off wheel achieves the best results for large cross-sections due to its excellent cutting ability that reduces the work of the operator. | As with all TYROLIT PREMIUM*** cut-off wheels, this tool has been optimised to achieve the best possible cutting ability and lifetime. | For machining stone and common building materials | Perfect for use for traverse and chop cuts on stationary cutting machines |  | Note maximum permissible peripheral speed (80 m/s and 100 m/s) |  |  |  |  | The product reduces the operator's work while still delivering the best results on large cross-sections | Maximum cutting ability and lifetime | Enhanced work safety |  |  | ABT10
1870 | 90TY 40x20x50 C100-BE5 | 1 | 1 | ST |  | 90TY TYFIX | 9003170018708 | 9009010018709 | 21011316 | 31191510 | 68042250002 | AT | S |  | 0.058 | 0.053 | kg | 90TY | TY |  | 100 | C 100 - BE5 | B x C x L | 40 x 20 x 50 | 40 | 20 | 50 | 1870_MAIN.jpg | 1870_FRONT.jpg | [6 empty] | TYROLIT hand rubbing brick TYFIX elastic bounded 40x20x50 mm C100 | Elastic-bonded TYFIX hand rubbing brick | Elastic-bonded | The TYFIX hand rubbing brick is an eraser used to improve surfaces. Its main tasks include deburring, polishing, and removing rust, dirt and paint. | The TYFIX is especially suited for use in the home to clean domestic appliances, pans, etc. made of stainless steel and aluminium. It can also be used to clean tile joints. | [8 empty] | Good assortment | Universal use |  |  |  | AEE40
1872 | 90TY 50x20x80 C60-BE5 | 1 | 1 | ST |  | 90TY TYFIX | 9003170018722 | 9009010018723 | 21011316 | 31191510 | 68042250002 | AT | S |  | 0.119 | 0.11 | kg | 90TY | TY |  | 60 | C 60 - BE5 | B x C x L | 50 x 20 x 80 | 50 | 20 | 80 | 1872_MAIN.jpg | 1872_FRONT.jpg | [6 empty] | TYROLIT hand rubbing brick TYFIX elastic bounded 50x20x80 mm C60 | Elastic-bonded TYFIX hand rubbing brick | Elastic-bonded | The TYFIX hand rubbing brick is an eraser used to improve surfaces. Its main tasks include deburring, polishing, and removing rust, dirt and paint. | The TYFIX is especially suited for use in the home to clean domestic appliances, pans, etc. made of stainless steel and aluminium. It can also be used to clean tile joints. | [8 empty] | Good assortment | Universal use |  |  |  | AEE40
1873 | 90TY 50x20x80 C100-BE5 | 1 | 1 | ST |  | 90TY TYFIX | 9003170018739 | 9009010018730 | 21011316 | 31191510 | 68042250002 | AT | S |  | 0.116 | 0.106 | kg | 90TY | TY |  | 100 | C 100 - BE5 | B x C x L | 50 x 20 x 80 | 50 | 20 | 80 | 1873_MAIN.jpg | 1873_FRONT.jpg | [6 empty] | TYROLIT hand rubbing brick TYFIX elastic bounded 50x20x80 mm C100 | Elastic-bonded TYFIX hand rubbing brick | Elastic-bonded | The TYFIX hand rubbing brick is an eraser used to improve surfaces. Its main tasks include deburring, polishing, and removing rust, dirt and paint. | The TYFIX is especially suited for use in the home to clean domestic appliances, pans, etc. made of stainless steel and aluminium. It can also be used to clean tile joints. | [8 empty] | Good assortment | Universal use |  |  |  | AEE40
1874 | 90TY 50x20x80 C240-BE5 | 1 | 1 | ST |  | 90TY TYFIX | 9003170018746 | 9009010018747 | 21011316 | 31191510 | 68042250002 | AT | S |  | 0.111 | 0.102 | kg | 90TY | TY |  | 240 | C 240 - BE5 | B x C x L | 50 x 20 x 80 | 50 | 20 | 80 | 1874_MAIN.jpg | 1874_FRONT.jpg | [6 empty] | TYROLIT hand rubbing brick TYFIX elastic bounded 50x20x80 mm C240 | Elastic-bonded TYFIX hand rubbing brick | Elastic-bonded | The TYFIX hand rubbing brick is an eraser used to improve surfaces. Its main tasks include deburring, polishing, and removing rust, dirt and paint. | The TYFIX is especially suited for use in the home to clean domestic appliances, pans, etc. made of stainless steel and aluminium. It can also be used to clean tile joints. | [8 empty] | Good assortment | Universal use |  |  |  | AEE40
2010 | 52ZY 3x6-3x30 88A90O5V38 | 25 | 25 | ST | Steel | 52ZY CYLINDRICAL MOUNTED POINT | 9003170020107 | 9009010020108 | 21011316 | 31191510 | 68042230 | US | S |  | 0.002 | 0.002 | kg | 52ZY | ZY |  | 90 | 88A 90 O5 V38 | D x T - S x L | 3 x 6 - 3 x 30 | 3 | 6 |  | 2010_MAIN.jpg | 2010_FRONT.jpg | [6 empty] | TYROLIT ceramic points 3x6-3x30 mm 88A 90 O5 V38 PREMIUM steel | PREMIUM*** ceramic points | for steel | In foundries and mould making, using ceramic mounted points is often the only method of achieving improved surface results on hard-to-reach parts. TYROLIT PREMIUM*** mounted points offer the highest possible lifetime even for hardened steels. | These tools also strike a perfect balance in terms of chip performance and the intended surface finish. Maximum operating speed: 50 m/s | For demanding work such as deburring, bevelling and edge breaking on different steel grades |  |  | Grit size 24 – 46 for rough grinding | Grit size 60 – 90 for fine grinding | Note different grades according to specification: •O: for high abrasiveness •P: for universal use | Note operating speed of max. 50 m/s |  | Strikes a perfect balance in terms of chip performance and the intended surface finish | Particularly suitable for difficult-to-reach places | Ideal for unalloyed steels thanks to vitrified bond with pink aluminium oxide |  |  | AKK10
2017 | 52ZY 4x8-3x30 88A90O5V38 | 25 | 25 | ST | Steel | 52ZY CYLINDRICAL MOUNTED POINT | 9003170020176 | 9009010020177 | 21011316 | 31191510 | 68042230 | US | S |  | 0.002 | 0.002 | kg | 52ZY | ZY |  | 90 | 88A 90 O5 V38 | D x T - S x L | 4 x 8 - 3 x 30 | 4 | 8 |  | 2017_MAIN.jpg | 2017_FRONT.jpg | [6 empty] | TYROLIT ceramic points 4x8-3x30 mm 88A 90 O5 V38 PREMIUM steel | PREMIUM*** ceramic points | for steel | In foundries and mould making, using ceramic mounted points is often the only method of achieving improved surface results on hard-to-reach parts. TYROLIT PREMIUM*** mounted points offer the highest possible lifetime even for hardened steels. | These tools also strike a perfect balance in terms of chip performance and the intended surface finish. Maximum operating speed: 50 m/s | For demanding work such as deburring, bevelling and edge breaking on different steel grades |  |  | Grit size 24 – 46 for rough grinding | Grit size 60 – 90 for fine grinding | Note different grades according to specification: •O: for high abrasiveness •P: for universal use | Note operating speed of max. 50 m/s |  | Strikes a perfect balance in terms of chip performance and the intended surface finish | Particularly suitable for difficult-to-reach places | Ideal for unalloyed steels thanks to vitrified bond with pink aluminium oxide |  |  | AKK10
2020 | 52ZY 4x8-3x30 89A120M5V38 | 25 | 25 | ST | HSS | 52ZY CYLINDRICAL MOUNTED POINT | 9003170020206 | 9009010020207 | 21011316 | 31191510 | 68042230 | US | S |  | 0.002 | 0.002 | kg | 52ZY | ZY |  | 120 | 89A 120 M5 V38 | D x T - S x L | 4 x 8 - 3 x 30 | 4 | 8 |  | 2020_MAIN.jpg | 2020_FRONT.jpg | [6 empty] | TYROLIT ceramic points 4x8-3x30 mm 89A 120 M5 V38 PREMIUM hss | PREMIUM*** ceramic points | for HSS | Tool steels display exceptional hardness and strength depending on their intended purpose. The PREMIUM*** mounted points for HSS offer the best prerequisites for machining workpieces up to the lowest tolerance ranges. | These tools also strike a perfect balance in terms of chip performance and the intended surface finish. Maximum operating speed: 35 m/s | For demanding work such as deburring, bevelling and edge breaking on high-alloyed steels and HSS |  |  | Grit size 46 for rough grinding | Grit size 60 – 120 for fine grinding | Note operating speed of max. 35 m/s |  |  | Enables workpieces to be machined down to the lowest tolerance ranges | Strikes a perfect balance in terms of chip performance and the intended surface finish | Vitrified bond with white aluminium oxide specially for high-alloyed steels and HSS |  |  | AKK10
2026 | 52ZY 5x10-3x30 88A60P5V38 | 25 | 25 | ST | Steel | 52ZY CYLINDRICAL MOUNTED POINT | 9003170020268 | 9009010020269 | 21011316 | 31191510 | 68042230 | US | S |  | 0.003 | 0.003 | kg | 52ZY | ZY |  | 60 | 88A 60 P5 V38 | D x T - S x L | 5 x 10 - 3 x 30 | 5 | 10 |  | 2026_MAIN.jpg | 2026_FRONT.jpg | [6 empty] | TYROLIT ceramic points 5x10-3x30 mm 88A 60 P5 V38 PREMIUM steel | PREMIUM*** ceramic points | for steel | In foundries and mould making, using ceramic mounted points is often the only method of achieving improved surface results on hard-to-reach parts. TYROLIT PREMIUM*** mounted points offer the highest possible lifetime even for hardened steels. | These tools also strike a perfect balance in terms of chip performance and the intended surface finish. Maximum operating speed: 50 m/s | For demanding work such as deburring, bevelling and edge breaking on different steel grades |  |  | Grit size 24 – 46 for rough grinding | Grit size 60 – 90 for fine grinding | Note different grades according to specification: •O: for high abrasiveness •P: for universal use | Note operating speed of max. 50 m/s |  | Strikes a perfect balance in terms of chip performance and the intended surface finish | Particularly suitable for difficult-to-reach places | Ideal for unalloyed steels thanks to vitrified bond with pink aluminium oxide |  |  | AKK10
2027 | 52ZY 5x10-3x30 88A90O5V38 | 25 | 25 | ST | Steel | 52ZY CYLINDRICAL MOUNTED POINT | 9003170020275 | 9009010020276 | 21011316 | 31191510 | 68042230 | US | S |  | 0.003 | 0.003 | kg | 52ZY | ZY |  | 90 | 88A 90 O5 V38 | D x T - S x L | 5 x 10 - 3 x 30 | 5 | 10 |  | 2027_MAIN.jpg | 2027_FRONT.jpg | [6 empty] | TYROLIT ceramic points 5x10-3x30 mm 88A 90 O5 V38 PREMIUM steel | PREMIUM*** ceramic points | for steel | In foundries and mould making, using ceramic mounted points is often the only method of achieving improved surface results on hard-to-reach parts. TYROLIT PREMIUM*** mounted points offer the highest possible lifetime even for hardened steels. | These tools also strike a perfect balance in terms of chip performance and the intended surface finish. Maximum operating speed: 50 m/s | For demanding work such as deburring, bevelling and edge breaking on different steel grades |  |  | Grit size 24 – 46 for rough grinding | Grit size 60 – 90 for fine grinding | Note different grades according to specification: •O: for high abrasiveness •P: for universal use | Note operating speed of max. 50 m/s |  | Strikes a perfect balance in terms of chip performance and the intended surface finish | Particularly suitable for difficult-to-reach places | Ideal for unalloyed steels thanks to vitrified bond with pink aluminium oxide |  |  | AKK10
2030 | 52ZY 5x10-3x30 89A80M5V38 | 25 | 25 | ST | HSS | 52ZY CYLINDRICAL MOUNTED POINT | 9003170020305 | 9009010020306 | 21011316 | 31191510 | 68042230 | US | S |  | 0.003 | 0.003 | kg | 52ZY | ZY |  | 80 | 89A 80 M5 V38 | D x T - S x L | 5 x 10 - 3 x 30 | 5 | 10 |  | 2030_MAIN.jpg | 2030_FRONT.jpg | [6 empty] | TYROLIT ceramic points 5x10-3x30 mm 89A 80 M5 V38 PREMIUM hss | PREMIUM*** ceramic points | for HSS | Tool steels display exceptional hardness and strength depending on their intended purpose. The PREMIUM*** mounted points for HSS offer the best prerequisites for machining workpieces up to the lowest tolerance ranges. | These tools also strike a perfect balance in terms of chip performance and the intended surface finish. Maximum operating speed: 35 m/s | For demanding work such as deburring, bevelling and edge breaking on high-alloyed steels and HSS |  |  | Grit size 46 for rough grinding | Grit size 60 – 120 for fine grinding | Note operating speed of max. 35 m/s |  |  | Enables workpieces to be machined down to the lowest tolerance ranges | Strikes a perfect balance in terms of chip performance and the intended surface finish | Vitrified bond with white aluminium oxide specially for high-alloyed steels and HSS |  |  | AKK10
2031 | 52ZY 5x10-6x40 88A60P5V38 | 25 | 25 | ST | Steel | 52ZY CYLINDRICAL MOUNTED POINT | 9003170020312 | 9009010020313 | 21011316 | 31191510 | 68042230 | US | S |  | 0.007 | 0.007 | kg | 52ZY | ZY |  | 60 | 88A 60 P5 V38 | D x T - S x L | 5 x 10 - 6 x 40 | 5 | 10 |  | 2031_MAIN.jpg | 2031_FRONT.jpg | [6 empty] | TYROLIT ceramic points 5x10-6x40 mm 88A 60 P5 V38 PREMIUM steel | PREMIUM*** ceramic points | for steel | In foundries and mould making, using ceramic mounted points is often the only method of achieving improved surface results on hard-to-reach parts. TYROLIT PREMIUM*** mounted points offer the highest possible lifetime even for hardened steels. | These tools also strike a perfect balance in terms of chip performance and the intended surface finish. Maximum operating speed: 50 m/s | For demanding work such as deburring, bevelling and edge breaking on different steel grades |  |  | Grit size 24 – 46 for rough grinding | Grit size 60 – 90 for fine grinding | Note different grades according to specification: •O: for high abrasiveness •P: for universal use | Note operating speed of max. 50 m/s |  | Strikes a perfect balance in terms of chip performance and the intended surface finish | Particularly suitable for difficult-to-reach places | Ideal for unalloyed steels thanks to vitrified bond with pink aluminium oxide |  |  | AKK10
2039 | 52ZY 6x10-6x40 88A60P5V38 | 25 | 25 | ST | Steel | 52ZY CYLINDRICAL MOUNTED POINT | 9003170020398 | 9009010020399 | 21011316 | 31191510 | 68042230 | US | S |  | 0.008 | 0.008 | kg | 52ZY | ZY |  | 60 | 88A 60 P5 V38 | D x T - S x L | 6 x 10 - 6 x 40 | 6 | 10 |  | 2039_MAIN.jpg | 2039_FRONT.jpg | [6 empty] | TYROLIT ceramic points 6x10-6x40 mm 88A 60 P5 V38 PREMIUM steel | PREMIUM*** ceramic points | for steel | In foundries and mould making, using ceramic mounted points is often the only method of achieving improved surface results on hard-to-reach parts. TYROLIT PREMIUM*** mounted points offer the highest possible lifetime even for hardened steels. | These tools also strike a perfect balance in terms of chip performance and the intended surface finish. Maximum operating speed: 50 m/s | For demanding work such as deburring, bevelling and edge breaking on different steel grades |  |  | Grit size 24 – 46 for rough grinding | Grit size 60 – 90 for fine grinding | Note different grades according to specification: •O: for high abrasiveness •P: for universal use | Note operating speed of max. 50 m/s |  | Strikes a perfect balance in terms of chip performance and the intended surface finish | Particularly suitable for difficult-to-reach places | Ideal for unalloyed steels thanks to vitrified bond with pink aluminium oxide |  |  | AKK10
2046 | 52ZY 6x13-3x30 88A60P5V38 | 25 | 25 | ST | Steel | 52ZY CYLINDRICAL MOUNTED POINT | 9003170020466 | 9009010020467 | 21011316 | 31191510 | 68042230 | US | S |  | 0.003 | 0.003 | kg | 52ZY | ZY |  | 60 | 88A 60 P5 V38 | D x T - S x L | 6 x 13 - 3 x 30 | 6 | 13 |  | 2046_MAIN.jpg | 2046_FRONT.jpg | [6 empty] | TYROLIT ceramic points 6x13-3x30 mm 88A 60 P5 V38 PREMIUM steel | PREMIUM*** ceramic points | for steel | In foundries and mould making, using ceramic mounted points is often the only method of achieving improved surface results on hard-to-reach parts. TYROLIT PREMIUM*** mounted points offer the highest possible lifetime even for hardened steels. | These tools also strike a perfect balance in terms of chip performance and the intended surface finish. Maximum operating speed: 50 m/s | For demanding work such as deburring, bevelling and edge breaking on different steel grades |  |  | Grit size 24 – 46 for rough grinding | Grit size 60 – 90 for fine grinding | Note different grades according to specification: •O: for high abrasiveness •P: for universal use | Note operating speed of max. 50 m/s |  | Strikes a perfect balance in terms of chip performance and the intended surface finish | Particularly suitable for difficult-to-reach places | Ideal for unalloyed steels thanks to vitrified bond with pink aluminium oxide |  |  | AKK10
2048 | 52ZY 6x13-6x40 88A60P5V38 | 25 | 25 | ST | Steel | 52ZY CYLINDRICAL MOUNTED POINT | 9003170020480 | 9009010020481 | 21011316 | 31191510 | 68042230 | US | S |  | 0.008 | 0.008 | kg | 52ZY | ZY |  | 60 | 88A 60 P5 V38 | D x T - S x L | 6 x 13 - 6 x 40 | 6 | 13 |  | 2048_MAIN.jpg | 2048_FRONT.jpg | [6 empty] | TYROLIT ceramic points 6x13-6x40 mm 88A 60 P5 V38 PREMIUM steel | PREMIUM*** ceramic points | for steel | In foundries and mould making, using ceramic mounted points is often the only method of achieving improved surface results on hard-to-reach parts. TYROLIT PREMIUM*** mounted points offer the highest possible lifetime even for hardened steels. | These tools also strike a perfect balance in terms of chip performance and the intended surface finish. Maximum operating speed: 50 m/s | For demanding work such as deburring, bevelling and edge breaking on different steel grades |  |  | Grit size 24 – 46 for rough grinding | Grit size 60 – 90 for fine grinding | Note different grades according to specification: •O: for high abrasiveness •P: for universal use | Note operating speed of max. 50 m/s |  | Strikes a perfect balance in terms of chip performance and the intended surface finish | Particularly suitable for difficult-to-reach places | Ideal for unalloyed steels thanks to vitrified bond with pink aluminium oxide |  |  | AKK10
2055 | 52ZY 8x10-3x30 88A60P5V38 | 25 | 25 | ST | Steel | 52ZY CYLINDRICAL MOUNTED POINT | 9003170020558 | 9009010020559 | 21011316 | 31191510 | 68042230 | US | S |  | 0.004 | 0.004 | kg | 52ZY | ZY |  | 60 | 88A 60 P5 V38 | D x T - S x L | 8 x 10 - 3 x 30 | 8 | 10 |  | 2055_MAIN.jpg | 2055_FRONT.jpg | [6 empty] | TYROLIT ceramic points 8x10-3x30 mm 88A 60 P5 V38 PREMIUM steel | PREMIUM*** ceramic points | for steel | In foundries and mould making, using ceramic mounted points is often the only method of achieving improved surface results on hard-to-reach parts. TYROLIT PREMIUM*** mounted points offer the highest possible lifetime even for hardened steels. | These tools also strike a perfect balance in terms of chip performance and the intended surface finish. Maximum operating speed: 50 m/s | For demanding work such as deburring, bevelling and edge breaking on different steel grades |  |  | Grit size 24 – 46 for rough grinding | Grit size 60 – 90 for fine grinding | Note different grades according to specification: •O: for high abrasiveness •P: for universal use | Note operating speed of max. 50 m/s |  | Strikes a perfect balance in terms of chip performance and the intended surface finish | Particularly suitable for difficult-to-reach places | Ideal for unalloyed steels thanks to vitrified bond with pink aluminium oxide |  |  | AKK10
2058 | 52ZY 8x10-6x40 88A60P5V38 | 25 | 25 | ST | Steel | 52ZY CYLINDRICAL MOUNTED POINT | 9003170020589 | 9009010020580 | 21011316 | 31191510 | 68042230 | US | S |  | 0.009 | 0.009 | kg | 52ZY | ZY |  | 60 | 88A 60 P5 V38 | D x T - S x L | 8 x 10 - 6 x 40 | 8 | 10 |  | 2058_MAIN.jpg | 2058_FRONT.jpg | [6 empty] | TYROLIT ceramic points 8x10-6x40 mm 88A 60 P5 V38 PREMIUM steel | PREMIUM*** ceramic points | for steel | In foundries and mould making, using ceramic mounted points is often the only method of achieving improved surface results on hard-to-reach parts. TYROLIT PREMIUM*** mounted points offer the highest possible lifetime even for hardened steels. | These tools also strike a perfect balance in terms of chip performance and the intended surface finish. Maximum operating speed: 50 m/s | For demanding work such as deburring, bevelling and edge breaking on different steel grades |  |  | Grit size 24 – 46 for rough grinding | Grit size 60 – 90 for fine grinding | Note different grades according to specification: •O: for high abrasiveness •P: for universal use | Note operating speed of max. 50 m/s |  | Strikes a perfect balance in terms of chip performance and the intended surface finish | Particularly suitable for difficult-to-reach places | Ideal for unalloyed steels thanks to vitrified bond with pink aluminium oxide |  |  | AKK10
2062 | 52ZY 8x16-6x40 88A60P5V38 | 25 | 25 | ST | Steel | 52ZY CYLINDRICAL MOUNTED POINT | 9003170020626 | 9009010020627 | 21011316 | 31191510 | 68042230 | US | S |  | 0.011 | 0.01 | kg | 52ZY | ZY |  | 60 | 88A 60 P5 V38 | D x T - S x L | 8 x 16 - 6 x 40 | 8 | 16 |  | 2062_MAIN.jpg | 2062_FRONT.jpg | [6 empty] | TYROLIT ceramic points 8x16-6x40 mm 88A 60 P5 V38 PREMIUM steel | PREMIUM*** ceramic points | for steel | In foundries and mould making, using ceramic mounted points is often the only method of achieving improved surface results on hard-to-reach parts. TYROLIT PREMIUM*** mounted points offer the highest possible lifetime even for hardened steels. | These tools also strike a perfect balance in terms of chip performance and the intended surface finish. Maximum operating speed: 50 m/s | For demanding work such as deburring, bevelling and edge breaking on different steel grades |  |  | Grit size 24 – 46 for rough grinding | Grit size 60 – 90 for fine grinding | Note different grades according to specification: •O: for high abrasiveness •P: for universal use | Note operating speed of max. 50 m/s |  | Strikes a perfect balance in terms of chip performance and the intended surface finish | Particularly suitable for difficult-to-reach places | Ideal for unalloyed steels thanks to vitrified bond with pink aluminium oxide |  |  | AKK10
2072 | 52ZY 10x13-6x40 88A60P5V38 | 25 | 25 | ST | Steel | 52ZY CYLINDRICAL MOUNTED POINT | 9003170020725 | 9009010020726 | 21011316 | 31191510 | 68042230 | US | S |  | 0.011 | 0.011 | kg | 52ZY | ZY |  | 60 | 88A 60 P5 V38 | D x T - S x L | 10 x 13 - 6 x 40 | 10 | 13 |  | 2072_MAIN.jpg | 2072_FRONT.jpg | [6 empty] | TYROLIT ceramic points 10x13-6x40 mm 88A 60 P5 V38 PREMIUM steel | PREMIUM*** ceramic points | for steel | In foundries and mould making, using ceramic mounted points is often the only method of achieving improved surface results on hard-to-reach parts. TYROLIT PREMIUM*** mounted points offer the highest possible lifetime even for hardened steels. | These tools also strike a perfect balance in terms of chip performance and the intended surface finish. Maximum operating speed: 50 m/s | For demanding work such as deburring, bevelling and edge breaking on different steel grades |  |  | Grit size 24 – 46 for rough grinding | Grit size 60 – 90 for fine grinding | Note different grades according to specification: •O: for high abrasiveness •P: for universal use | Note operating speed of max. 50 m/s |  | Strikes a perfect balance in terms of chip performance and the intended surface finish | Particularly suitable for difficult-to-reach places | Ideal for unalloyed steels thanks to vitrified bond with pink aluminium oxide |  |  | AKK10
2081 | 52ZY 10x20-6x40 88A60P5V38 | 25 | 25 | ST | Steel | 52ZY CYLINDRICAL MOUNTED POINT | 9003170020817 | 9009010020818 | 21011316 | 31191510 | 68042230 | US | S |  | 0.014 | 0.014 | kg | 52ZY | ZY |  | 60 | 88A 60 P5 V38 | D x T - S x L | 10 x 20 - 6 x 40 | 10 | 20 |  | 2081_MAIN.jpg | 2081_FRONT.jpg | [6 empty] | TYROLIT ceramic points 10x20-6x40 mm 88A 60 P5 V38 PREMIUM steel | PREMIUM*** ceramic points | for steel | In foundries and mould making, using ceramic mounted points is often the only method of achieving improved surface results on hard-to-reach parts. TYROLIT PREMIUM*** mounted points offer the highest possible lifetime even for hardened steels. | These tools also strike a perfect balance in terms of chip performance and the intended surface finish. Maximum operating speed: 50 m/s | For demanding work such as deburring, bevelling and edge breaking on different steel grades |  |  | Grit size 24 – 46 for rough grinding | Grit size 60 – 90 for fine grinding | Note different grades according to specification: •O: for high abrasiveness •P: for universal use | Note operating speed of max. 50 m/s |  | Strikes a perfect balance in terms of chip performance and the intended surface finish | Particularly suitable for difficult-to-reach places | Ideal for unalloyed steels thanks to vitrified bond with pink aluminium oxide |  |  | AKK10
2090 | 52ZY 10x32-6x40 88A60P5V38 | 25 | 25 | ST | Steel | 52ZY CYLINDRICAL MOUNTED POINT | 9003170020909 | 9009010020900 | 21011316 | 31191510 | 68042230 | US | S |  | 0.016 | 0.016 | kg | 52ZY | ZY |  | 60 | 88A 60 P5 V38 | D x T - S x L | 10 x 32 - 6 x 40 | 10 | 32 |  | 2090_MAIN.jpg | 2090_FRONT.jpg | [6 empty] | TYROLIT ceramic points 10x32-6x40 mm 88A 60 P5 V38 PREMIUM steel | PREMIUM*** ceramic points | for steel | In foundries and mould making, using ceramic mounted points is often the only method of achieving improved surface results on hard-to-reach parts. TYROLIT PREMIUM*** mounted points offer the highest possible lifetime even for hardened steels. | These tools also strike a perfect balance in terms of chip performance and the intended surface finish. Maximum operating speed: 50 m/s | For demanding work such as deburring, bevelling and edge breaking on different steel grades |  |  | Grit size 24 – 46 for rough grinding | Grit size 60 – 90 for fine grinding | Note different grades according to specification: •O: for high abrasiveness •P: for universal use | Note operating speed of max. 50 m/s |  | Strikes a perfect balance in terms of chip performance and the intended surface finish | Particularly suitable for difficult-to-reach places | Ideal for unalloyed steels thanks to vitrified bond with pink aluminium oxide |  |  | AKK10
2111 | 52ZY 13x25-6x40 A36Q4B84 | 25 | 25 | ST | Casting materials | 52ZY GRINDING POINT | 9003170021111 | 9009010021112 | 21011316 | 31191510 | 68042212 | DE | S |  | 0.019 | 0.017 | kg | 52ZY | ZY |  | 36 | A 36 Q4 B84 | D x T - S x L | 13 x 25 - 6 x 40 | 13 | 25 |  | 2111_MAIN.jpg | 2111_FRONT.jpg | [6 empty] | TYROLIT mounted points resin bonded 13x25-6x40 mm A36Q4 B84 PREMIUM cast iron | PREMIUM*** resin-bonded mounted points | for cast iron | The PREMIUM*** resin mounted points (dark brown) have a vibration reducing effect due to their composition and therefore boast low impact sensitivity. Due to their special quality, these points are best suited to deburring, bevelling and edge breaking on cast iron materials. | Due to their bond, they are specially suited to casting. Maximum operating speed: 50 m/s | For work such as deburring, bevelling and edge breaking on cast iron |  |  | Grit size 20 – 46 for rough grinding | Note different grades according to specification: •P: for high abrasiveness •Q: for universal use •S: for long lifetime | Note operating speed of max. 50 m/s |  |  | Resin-mounted points have a vibration reducing effect due to their composition and therefore boast low impact sensitivity | Particularly suitable for difficult-to-reach places | High economic efficiency |  |  | ABK20
2125 | 52ZY 16x25-6x40 88A60P5V38 | 25 | 25 | ST | Steel | 52ZY CYLINDRICAL MOUNTED POINT | 9003170021258 | 9009010021259 | 21011316 | 31191510 | 68042230 | US | S |  | 0.025 | 0.025 | kg | 52ZY | ZY |  | 60 | 88A 60 P5 V38 | D x T - S x L | 16 x 25 - 6 x 40 | 16 | 25 |  | 2125_MAIN.jpg | 2125_FRONT.jpg | [6 empty] | TYROLIT ceramic points 16x25-6x40 mm 88A 60 P5 V38 PREMIUM steel | PREMIUM*** ceramic points | for steel | In foundries and mould making, using ceramic mounted points is often the only method of achieving improved surface results on hard-to-reach parts. TYROLIT PREMIUM*** mounted points offer the highest possible lifetime even for hardened steels. | These tools also strike a perfect balance in terms of chip performance and the intended surface finish. Maximum operating speed: 50 m/s | For demanding work such as deburring, bevelling and edge breaking on different steel grades |  |  | Grit size 24 – 46 for rough grinding | Grit size 60 – 90 for fine grinding | Note different grades according to specification: •O: for high abrasiveness •P: for universal use | Note operating speed of max. 50 m/s |  | Strikes a perfect balance in terms of chip performance and the intended surface finish | Particularly suitable for difficult-to-reach places | Ideal for unalloyed steels thanks to vitrified bond with pink aluminium oxide |  |  | AKK10
2133 | 52ZY 16x32-6x40 88A36P5V38 | 25 | 25 | ST | Steel | 52ZY CYLINDRICAL MOUNTED POINT | 9003170021333 | 9009010021334 | 21011316 | 31191510 | 68042230 | US | S |  | 0.024 | 0.022 | kg | 52ZY | ZY |  | 36 | 88A 36 P5 V38 | D x T - S x L | 16 x 32 - 6 x 40 | 16 | 32 |  | 2133_MAIN.jpg | 2133_FRONT.jpg | [6 empty] | TYROLIT ceramic points 16x32-6x40 mm 88A 36 P5 V38 PREMIUM steel | PREMIUM*** ceramic points | for steel | In foundries and mould making, using ceramic mounted points is often the only method of achieving improved surface results on hard-to-reach parts. TYROLIT PREMIUM*** mounted points offer the highest possible lifetime even for hardened steels. | These tools also strike a perfect balance in terms of chip performance and the intended surface finish. Maximum operating speed: 50 m/s | For demanding work such as deburring, bevelling and edge breaking on different steel grades |  |  | Grit size 24 – 46 for rough grinding | Grit size 60 – 90 for fine grinding | Note different grades according to specification: •O: for high abrasiveness •P: for universal use | Note operating speed of max. 50 m/s |  | Strikes a perfect balance in terms of chip performance and the intended surface finish | Particularly suitable for difficult-to-reach places | Ideal for unalloyed steels thanks to vitrified bond with pink aluminium oxide |  |  | AKK10
2134 | 52ZY 16x32-6x40 88A60P5V38 | 25 | 25 | ST | Steel | 52ZY CYLINDRICAL MOUNTED POINT | 9003170021340 | 9009010021341 | 21011316 | 31191510 | 68042230 | US | S |  | 0.028 | 0.028 | kg | 52ZY | ZY |  | 60 | 88A 60 P5 V38 | D x T - S x L | 16 x 32 - 6 x 40 | 16 | 32 |  | 2134_MAIN.jpg | 2134_FRONT.jpg | [6 empty] | TYROLIT ceramic points 16x32-6x40 mm 88A 60 P5 V38 PREMIUM steel | PREMIUM*** ceramic points | for steel | In foundries and mould making, using ceramic mounted points is often the only method of achieving improved surface results on hard-to-reach parts. TYROLIT PREMIUM*** mounted points offer the highest possible lifetime even for hardened steels. | These tools also strike a perfect balance in terms of chip performance and the intended surface finish. Maximum operating speed: 50 m/s | For demanding work such as deburring, bevelling and edge breaking on different steel grades |  |  | Grit size 24 – 46 for rough grinding | Grit size 60 – 90 for fine grinding | Note different grades according to specification: •O: for high abrasiveness •P: for universal use | Note operating speed of max. 50 m/s |  | Strikes a perfect balance in terms of chip performance and the intended surface finish | Particularly suitable for difficult-to-reach places | Ideal for unalloyed steels thanks to vitrified bond with pink aluminium oxide |  |  | AKK10
2145 | 52ZY 20x10-6x40 88A60P5V38 | 25 | 25 | ST | Steel | 52ZY CYLINDRICAL MOUNTED POINT | 9003170021456 | 9009010021457 | 21011316 | 31191510 | 68042230 | US | S |  | 0.017 | 0.015 | kg | 52ZY | ZY |  | 60 | 88A 60 P5 V38 | D x T - S x L | 20 x 10 - 6 x 40 | 20 | 10 |  | 2145_MAIN.jpg | 2145_FRONT.jpg | [6 empty] | TYROLIT ceramic points 20x10-6x40 mm 88A 60 P5 V38 PREMIUM steel | PREMIUM*** ceramic points | for steel | In foundries and mould making, using ceramic mounted points is often the only method of achieving improved surface results on hard-to-reach parts. TYROLIT PREMIUM*** mounted points offer the highest possible lifetime even for hardened steels. | These tools also strike a perfect balance in terms of chip performance and the intended surface finish. Maximum operating speed: 50 m/s | For demanding work such as deburring, bevelling and edge breaking on different steel grades |  |  | Grit size 24 – 46 for rough grinding | Grit size 60 – 90 for fine grinding | Note different grades according to specification: •O: for high abrasiveness •P: for universal use | Note operating speed of max. 50 m/s |  | Strikes a perfect balance in terms of chip performance and the intended surface finish | Particularly suitable for difficult-to-reach places | Ideal for unalloyed steels thanks to vitrified bond with pink aluminium oxide |  |  | AKK10
2148 | 52ZY 20x20-6x40 88A60P5V38 | 25 | 25 | ST | Steel | 52ZY CYLINDRICAL MOUNTED POINT | 9003170021487 | 9009010021488 | 21011316 | 31191510 | 68042230 | US | S |  | 0.026 | 0.026 | kg | 52ZY | ZY |  | 60 | 88A 60 P5 V38 | D x T - S x L | 20 x 20 - 6 x 40 | 20 | 20 |  | 2148_MAIN.jpg | 2148_FRONT.jpg | [6 empty] | TYROLIT ceramic points 20x20-6x40 mm 88A 60 P5 V38 PREMIUM steel | PREMIUM*** ceramic points | for steel | In foundries and mould making, using ceramic mounted points is often the only method of achieving improved surface results on hard-to-reach parts. TYROLIT PREMIUM*** mounted points offer the highest possible lifetime even for hardened steels. | These tools also strike a perfect balance in terms of chip performance and the intended surface finish. Maximum operating speed: 50 m/s | For demanding work such as deburring, bevelling and edge breaking on different steel grades |  |  | Grit size 24 – 46 for rough grinding | Grit size 60 – 90 for fine grinding | Note different grades according to specification: •O: for high abrasiveness •P: for universal use | Note operating speed of max. 50 m/s |  | Strikes a perfect balance in terms of chip performance and the intended surface finish | Particularly suitable for difficult-to-reach places | Ideal for unalloyed steels thanks to vitrified bond with pink aluminium oxide |  |  | AKK10
2155 | 52ZY 20x20-6x40 C150-BE15 | 10 | 10 | ST | Stainless steel;Aluminium;Plastics / PVC;Steel | 52ZY CYLINDRICAL MOUNTED POINT | 9003170021555 | 9009010021556 | 21011316 | 31191510 | 68042250002 | AT | S |  | 0.02 | 0.02 | kg | 52ZY | ZY |  | 150 | C 150 - BE15 | D x T - S x L | 20 x 20 - 6 x 40 | 20 | 20 |  | 2155_MAIN.jpg | 2155_FRONT.jpg | [6 empty] | TYROLIT resin-bonded mounted points 20x20-6x40 mm C 150 steel/inox/nonfer./pvc | PREMIUM*** ELASTIC mounted points | for nonferrous metals, PVC, steel and stainless steel | Coordinated light grey bond systems enable the ELASTIC mounted points to be put to both universal use and use tailored to the application. The assortment includes soft elastic points for curved surfaces and medium elastic points for straight surfaces. | Our range also includes fewer elastic points for working at higher speeds and mottling points for mottling surfaces. Maximum operating speed: BE13: 16 m/s; BE15: 20 m/s; BE16: 32 m/s. | For demanding work on nonferrous metals, PVC, steel and stainless steel |  |  | Mottling points (shape MS) for mottling surfaces | Note maximum operating speed of 20 m/s |  |  |  | Coordinated light grey bond systems enable the ELASTIC mounted points to be put to universal use | Assortment also includes fewer elastic points for working at higher speeds and mottling points for mottling surfaces | Coding |  |  | AEE30
2163 | 52ZY 20x25-6x40 88A36P5V38 | 25 | 25 | ST | Steel | 52ZY CYLINDRICAL MOUNTED POINT | 9003170021630 | 9009010021631 | 21011316 | 31191510 | 68042230 | US | S |  | 0.027 | 0.025 | kg | 52ZY | ZY |  | 36 | 88A 36 P5 V38 | D x T - S x L | 20 x 25 - 6 x 40 | 20 | 25 |  | 2163_MAIN.jpg | 2163_FRONT.jpg | [6 empty] | TYROLIT ceramic points 20x25-6x40 mm 88A 36 P5 V38 PREMIUM steel | PREMIUM*** ceramic points | for steel | In foundries and mould making, using ceramic mounted points is often the only method of achieving improved surface results on hard-to-reach parts. TYROLIT PREMIUM*** mounted points offer the highest possible lifetime even for hardened steels. | These tools also strike a perfect balance in terms of chip performance and the intended surface finish. Maximum operating speed: 50 m/s | For demanding work such as deburring, bevelling and edge breaking on different steel grades |  |  | Grit size 24 – 46 for rough grinding | Grit size 60 – 90 for fine grinding | Note different grades according to specification: •O: for high abrasiveness •P: for universal use | Note operating speed of max. 50 m/s |  | Strikes a perfect balance in terms of chip performance and the intended surface finish | Particularly suitable for difficult-to-reach places | Ideal for unalloyed steels thanks to vitrified bond with pink aluminium oxide |  |  | AKK10
2165 | 52ZY 20x25-6x40 88A60P5V38 | 25 | 25 | ST | Steel | 52ZY CYLINDRICAL MOUNTED POINT | 9003170021654 | 9009010021655 | 21011316 | 31191510 | 68042230 | US | S |  | 0.031 | 0.03 | kg | 52ZY | ZY |  | 60 | 88A 60 P5 V38 | D x T - S x L | 20 x 25 - 6 x 40 | 20 | 25 |  | 2165_MAIN.jpg | 2165_FRONT.jpg | [6 empty] | TYROLIT ceramic points 20x25-6x40 mm 88A 60 P5 V38 PREMIUM steel | PREMIUM*** ceramic points | for steel | In foundries and mould making, using ceramic mounted points is often the only method of achieving improved surface results on hard-to-reach parts. TYROLIT PREMIUM*** mounted points offer the highest possible lifetime even for hardened steels. | These tools also strike a perfect balance in terms of chip performance and the intended surface finish. Maximum operating speed: 50 m/s | For demanding work such as deburring, bevelling and edge breaking on different steel grades |  |  | Grit size 24 – 46 for rough grinding | Grit size 60 – 90 for fine grinding | Note different grades according to specification: •O: for high abrasiveness •P: for universal use | Note operating speed of max. 50 m/s |  | Strikes a perfect balance in terms of chip performance and the intended surface finish | Particularly suitable for difficult-to-reach places | Ideal for unalloyed steels thanks to vitrified bond with pink aluminium oxide |  |  | AKK10
2189 | 52ZY 20x40-6x40 88A60P5V38 | 25 | 25 | ST | Steel | 52ZY CYLINDRICAL MOUNTED POINT | 9003170021890 | 9009010021891 | 21011316 | 31191510 | 68042230 | US | S |  | 0.043 | 0.043 | kg | 52ZY | ZY |  | 60 | 88A 60 P5 V38 | D x T - S x L | 20 x 40 - 6 x 40 | 20 | 40 |  | 2189_MAIN.jpg | 2189_FRONT.jpg | [6 empty] | TYROLIT ceramic points 20x40-6x40 mm 88A 60 P5 V38 PREMIUM steel | PREMIUM*** ceramic points | for steel | In foundries and mould making, using ceramic mounted points is often the only method of achieving improved surface results on hard-to-reach parts. TYROLIT PREMIUM*** mounted points offer the highest possible lifetime even for hardened steels. | These tools also strike a perfect balance in terms of chip performance and the intended surface finish. Maximum operating speed: 50 m/s | For demanding work such as deburring, bevelling and edge breaking on different steel grades |  |  | Grit size 24 – 46 for rough grinding | Grit size 60 – 90 for fine grinding | Note different grades according to specification: •O: for high abrasiveness •P: for universal use | Note operating speed of max. 50 m/s |  | Strikes a perfect balance in terms of chip performance and the intended surface finish | Particularly suitable for difficult-to-reach places | Ideal for unalloyed steels thanks to vitrified bond with pink aluminium oxide |  |  | AKK10
2201 | 52ZY 25x25-6x40 88A46P5V38 | 25 | 25 | ST | Steel | 52ZY CYLINDRICAL MOUNTED POINT | 9003170022019 | 9009010022010 | 21011316 | 31191510 | 68042230 | US | S |  | 0.043 | 0.043 | kg | 52ZY | ZY |  | 46 | 88A 46 P5 V38 | D x T - S x L | 25 x 25 - 6 x 40 | 25 | 25 |  | 2201_MAIN.jpg | 2201_FRONT.jpg | [6 empty] | TYROLIT ceramic points 25x25-6x40 mm 88A 46 P5 V38 PREMIUM steel | PREMIUM*** ceramic points | for steel | In foundries and mould making, using ceramic mounted points is often the only method of achieving improved surface results on hard-to-reach parts. TYROLIT PREMIUM*** mounted points offer the highest possible lifetime even for hardened steels. | These tools also strike a perfect balance in terms of chip performance and the intended surface finish. Maximum operating speed: 50 m/s | For demanding work such as deburring, bevelling and edge breaking on different steel grades |  |  | Grit size 24 – 46 for rough grinding | Grit size 60 – 90 for fine grinding | Note different grades according to specification: •O: for high abrasiveness •P: for universal use | Note operating speed of max. 50 m/s |  | Strikes a perfect balance in terms of chip performance and the intended surface finish | Particularly suitable for difficult-to-reach places | Ideal for unalloyed steels thanks to vitrified bond with pink aluminium oxide |  |  | AKK10
2202 | 52ZY 25x25-6x40 88A60P5V38 | 25 | 25 | ST | Steel | 52ZY CYLINDRICAL MOUNTED POINT | 9003170022026 | 9009010022027 | 21011316 | 31191510 | 68042230 | US | S |  | 0.044 | 0.043 | kg | 52ZY | ZY |  | 60 | 88A 60 P5 V38 | D x T - S x L | 25 x 25 - 6 x 40 | 25 | 25 |  | 2202_MAIN.jpg | 2202_FRONT.jpg | [6 empty] | TYROLIT ceramic points 25x25-6x40 mm 88A 60 P5 V38 PREMIUM steel | PREMIUM*** ceramic points | for steel | In foundries and mould making, using ceramic mounted points is often the only method of achieving improved surface results on hard-to-reach parts. TYROLIT PREMIUM*** mounted points offer the highest possible lifetime even for hardened steels. | These tools also strike a perfect balance in terms of chip performance and the intended surface finish. Maximum operating speed: 50 m/s | For demanding work such as deburring, bevelling and edge breaking on different steel grades |  |  | Grit size 24 – 46 for rough grinding | Grit size 60 – 90 for fine grinding | Note different grades according to specification: •O: for high abrasiveness •P: for universal use | Note operating speed of max. 50 m/s |  | Strikes a perfect balance in terms of chip performance and the intended surface finish | Particularly suitable for difficult-to-reach places | Ideal for unalloyed steels thanks to vitrified bond with pink aluminium oxide |  |  | AKK10
2209 | 52ZY 25x32-6x40 88A46P5V38 | 25 | 25 | ST | Steel | 52ZY CYLINDRICAL MOUNTED POINT | 9003170022095 | 9009010022096 | 21011316 | 31191510 | 68042230 | US | S |  | 0.057 | 0.057 | kg | 52ZY | ZY |  | 46 | 88A 46 P5 V38 | D x T - S x L | 25 x 32 - 6 x 40 | 25 | 32 |  | 2209_MAIN.jpg | 2209_FRONT.jpg | [6 empty] | TYROLIT ceramic points 25x32-6x40 mm 88A 46 P5 V38 PREMIUM steel | PREMIUM*** ceramic points | for steel | In foundries and mould making, using ceramic mounted points is often the only method of achieving improved surface results on hard-to-reach parts. TYROLIT PREMIUM*** mounted points offer the highest possible lifetime even for hardened steels. | These tools also strike a perfect balance in terms of chip performance and the intended surface finish. Maximum operating speed: 50 m/s | For demanding work such as deburring, bevelling and edge breaking on different steel grades |  |  | Grit size 24 – 46 for rough grinding | Grit size 60 – 90 for fine grinding | Note different grades according to specification: •O: for high abrasiveness •P: for universal use | Note operating speed of max. 50 m/s |  | Strikes a perfect balance in terms of chip performance and the intended surface finish | Particularly suitable for difficult-to-reach places | Ideal for unalloyed steels thanks to vitrified bond with pink aluminium oxide |  |  | AKK10
2211 | 52ZY 25x32-6x40 A36Q4B84 | 25 | 25 | ST | Casting materials | 52ZY GRINDING POINT | 9003170022118 | 9009010022119 | 21011316 | 31191510 | 68042212 | DE | S |  | 0.042 | 0.039 | kg | 52ZY | ZY |  | 36 | A 36 Q4 B84 | D x T - S x L | 25 x 32 - 6 x 40 | 25 | 32 |  | 2211_MAIN.jpg | 2211_FRONT.jpg | [6 empty] | TYROLIT mounted points resin bonded 25x32-6x40 mm A36Q4 B84 PREMIUM cast iron | PREMIUM*** resin-bonded mounted points | for cast iron | The PREMIUM*** resin mounted points (dark brown) have a vibration reducing effect due to their composition and therefore boast low impact sensitivity. Due to their special quality, these points are best suited to deburring, bevelling and edge breaking on cast iron materials. | Due to their bond, they are specially suited to casting. Maximum operating speed: 50 m/s | For work such as deburring, bevelling and edge breaking on cast iron |  |  | Grit size 20 – 46 for rough grinding | Note different grades according to specification: •P: for high abrasiveness •Q: for universal use •S: for long lifetime | Note operating speed of max. 50 m/s |  |  | Resin-mounted points have a vibration reducing effect due to their composition and therefore boast low impact sensitivity | Particularly suitable for difficult-to-reach places | High economic efficiency |  |  | ABK20
2221 | 52ZY 30x30-6x40 C46-BE15 | 10 | 10 | ST | Stainless steel;Aluminium;Plastics / PVC;Steel | 52ZY CYLINDRICAL MOUNTED POINT | 9003170022217 | 9009010022218 | 21011316 | 31191510 | 68042250002 | AT | S |  | 0.05 | 0.043 | kg | 52ZY | ZY |  | 46 | C 46 - BE15 | D x T - S x L | 30 x 30 - 6 x 40 | 30 | 30 |  | 2221_MAIN.jpg | 2221_FRONT.jpg | [6 empty] | TYROLIT resin-bonded mounted points 30x30-6x40 mm C 46 steel/inox/nonfer./pvc | PREMIUM*** ELASTIC mounted points | for nonferrous metals, PVC, steel and stainless steel | Coordinated light grey bond systems enable the ELASTIC mounted points to be put to both universal use and use tailored to the application. The assortment includes soft elastic points for curved surfaces and medium elastic points for straight surfaces. | Our range also includes fewer elastic points for working at higher speeds and mottling points for mottling surfaces. Maximum operating speed: BE13: 16 m/s; BE15: 20 m/s; BE16: 32 m/s. | For demanding work on nonferrous metals, PVC, steel and stainless steel |  |  | Mottling points (shape MS) for mottling surfaces | Note maximum operating speed of 20 m/s |  |  |  | Coordinated light grey bond systems enable the ELASTIC mounted points to be put to universal use | Assortment also includes fewer elastic points for working at higher speeds and mottling points for mottling surfaces | Coding |  |  | AEE30
2224 | 52ZY 30x30-6x40 C150-BE15 | 10 | 10 | ST | Stainless steel;Aluminium;Plastics / PVC;Steel | 52ZY CYLINDRICAL MOUNTED POINT | 9003170022248 | 9009010022249 | 21011316 | 31191510 | 68042250002 | AT | S |  | 0.037 | 0.034 | kg | 52ZY | ZY |  | 150 | C 150 - BE15 | D x T - S x L | 30 x 30 - 6 x 40 | 30 | 30 |  | 2224_MAIN.jpg | 2224_FRONT.jpg | [6 empty] | TYROLIT resin-bonded mounted points 30x30-6x40 mm C 150 steel/inox/nonfer./pvc | PREMIUM*** ELASTIC mounted points | for nonferrous metals, PVC, steel and stainless steel | Coordinated light grey bond systems enable the ELASTIC mounted points to be put to both universal use and use tailored to the application. The assortment includes soft elastic points for curved surfaces and medium elastic points for straight surfaces. | Our range also includes fewer elastic points for working at higher speeds and mottling points for mottling surfaces. Maximum operating speed: BE13: 16 m/s; BE15: 20 m/s; BE16: 32 m/s. | For demanding work on nonferrous metals, PVC, steel and stainless steel |  |  | Mottling points (shape MS) for mottling surfaces | Note maximum operating speed of 20 m/s |  |  |  | Coordinated light grey bond systems enable the ELASTIC mounted points to be put to universal use | Assortment also includes fewer elastic points for working at higher speeds and mottling points for mottling surfaces | Coding |  |  | AEE30
2238 | 52ZY 32x8-6x40 88A60P5V38 | 25 | 25 | ST | Steel | 52ZY CYLINDRICAL MOUNTED POINT | 9003170022385 | 9009010022386 | 21011316 | 31191510 | 68042230 | US | S |  | 0.028 | 0.028 | kg | 52ZY | ZY |  | 60 | 88A 60 P5 V38 | D x T - S x L | 32 x 8 - 6 x 40 | 32 | 8 |  | 2238_MAIN.jpg | 2238_FRONT.jpg | [6 empty] | TYROLIT ceramic points 32x8-6x40 mm 88A 60 P5 V38 PREMIUM steel | PREMIUM*** ceramic points | for steel | In foundries and mould making, using ceramic mounted points is often the only method of achieving improved surface results on hard-to-reach parts. TYROLIT PREMIUM*** mounted points offer the highest possible lifetime even for hardened steels. | These tools also strike a perfect balance in terms of chip performance and the intended surface finish. Maximum operating speed: 50 m/s | For demanding work such as deburring, bevelling and edge breaking on different steel grades |  |  | Grit size 24 – 46 for rough grinding | Grit size 60 – 90 for fine grinding | Note different grades according to specification: •O: for high abrasiveness •P: for universal use | Note operating speed of max. 50 m/s |  | Strikes a perfect balance in terms of chip performance and the intended surface finish | Particularly suitable for difficult-to-reach places | Ideal for unalloyed steels thanks to vitrified bond with pink aluminium oxide |  |  | AKK10
2248 | 52ZY 32x40-6x40 88A46P5V38 | 25 | 25 | ST | Steel | 52ZY CYLINDRICAL MOUNTED POINT | 9003170022484 | 9009010022485 | 21011316 | 31191510 | 68042230 | US | S |  | 0.092 | 0.092 | kg | 52ZY | ZY |  | 46 | 88A 46 P5 V38 | D x T - S x L | 32 x 40 - 6 x 40 | 32 | 40 |  | 2248_MAIN.jpg | 2248_FRONT.jpg | [6 empty] | TYROLIT ceramic points 32x40-6x40 mm 88A 46 P5 V38 PREMIUM steel | PREMIUM*** ceramic points | for steel | In foundries and mould making, using ceramic mounted points is often the only method of achieving improved surface results on hard-to-reach parts. TYROLIT PREMIUM*** mounted points offer the highest possible lifetime even for hardened steels. | These tools also strike a perfect balance in terms of chip performance and the intended surface finish. Maximum operating speed: 50 m/s | For demanding work such as deburring, bevelling and edge breaking on different steel grades |  |  | Grit size 24 – 46 for rough grinding | Grit size 60 – 90 for fine grinding | Note different grades according to specification: •O: for high abrasiveness •P: for universal use | Note operating speed of max. 50 m/s |  | Strikes a perfect balance in terms of chip performance and the intended surface finish | Particularly suitable for difficult-to-reach places | Ideal for unalloyed steels thanks to vitrified bond with pink aluminium oxide |  |  | AKK10
2249 | 52ZY 32x40-6x40 A36Q4B84 | 25 | 25 | ST | Casting materials | 52ZY GRINDING POINT | 9003170022491 | 9009010022492 | 21011316 | 31191510 | 68042212 | DE | S |  | 0.097 | 0.089 | kg | 52ZY | ZY |  | 36 | A 36 Q4 B84 | D x T - S x L | 32 x 40 - 6 x 40 | 32 | 40 |  | 2249_MAIN.jpg | 2249_FRONT.jpg | [6 empty] | TYROLIT mounted points resin bonded 32x40-6x40 mm A36Q4 B84 PREMIUM cast iron | PREMIUM*** resin-bonded mounted points | for cast iron | The PREMIUM*** resin mounted points (dark brown) have a vibration reducing effect due to their composition and therefore boast low impact sensitivity. Due to their special quality, these points are best suited to deburring, bevelling and edge breaking on cast iron materials. | Due to their bond, they are specially suited to casting. Maximum operating speed: 50 m/s | For work such as deburring, bevelling and edge breaking on cast iron |  |  | Grit size 20 – 46 for rough grinding | Note different grades according to specification: •P: for high abrasiveness •Q: for universal use •S: for long lifetime | Note operating speed of max. 50 m/s |  |  | Resin-mounted points have a vibration reducing effect due to their composition and therefore boast low impact sensitivity | Particularly suitable for difficult-to-reach places | High economic efficiency |  |  | ABK20
2256 | 52ZY 40x10-6x40 88A60P5V38 | 25 | 25 | ST | Steel | 52ZY CYLINDRICAL MOUNTED POINT | 9003170022569 | 9009010022560 | 21011316 | 31191510 | 68042230 | US | S |  | 0.041 | 0.041 | kg | 52ZY | ZY |  | 60 | 88A 60 P5 V38 | D x T - S x L | 40 x 10 - 6 x 40 | 40 | 10 |  | 2256_MAIN.jpg | 2256_FRONT.jpg | [6 empty] | TYROLIT ceramic points 40x10-6x40 mm 88A 60 P5 V38 PREMIUM steel | PREMIUM*** ceramic points | for steel | In foundries and mould making, using ceramic mounted points is often the only method of achieving improved surface results on hard-to-reach parts. TYROLIT PREMIUM*** mounted points offer the highest possible lifetime even for hardened steels. | These tools also strike a perfect balance in terms of chip performance and the intended surface finish. Maximum operating speed: 50 m/s | For demanding work such as deburring, bevelling and edge breaking on different steel grades |  |  | Grit size 24 – 46 for rough grinding | Grit size 60 – 90 for fine grinding | Note different grades according to specification: •O: for high abrasiveness •P: for universal use | Note operating speed of max. 50 m/s |  | Strikes a perfect balance in terms of chip performance and the intended surface finish | Particularly suitable for difficult-to-reach places | Ideal for unalloyed steels thanks to vitrified bond with pink aluminium oxide |  |  | AKK10
2258 | 52ZY 40x20-6x40 A36Q4B84 | 25 | 25 | ST | Casting materials | 52ZY GRINDING POINT | 9003170022583 | 9009010022584 | 21011316 | 31191510 | 68042212 | DE | S |  | 0.07 | 0.06 | kg | 52ZY | ZY |  | 36 | A 36 Q4 B84 | D x T - S x L | 40 x 20 - 6 x 40 | 40 | 20 |  | 2258_MAIN.jpg | 2258_FRONT.jpg | [6 empty] | TYROLIT mounted points resin bonded 40x20-6x40 mm A36Q4 B84 PREMIUM cast iron | PREMIUM*** resin-bonded mounted points | for cast iron | The PREMIUM*** resin mounted points (dark brown) have a vibration reducing effect due to their composition and therefore boast low impact sensitivity. Due to their special quality, these points are best suited to deburring, bevelling and edge breaking on cast iron materials. | Due to their bond, they are specially suited to casting. Maximum operating speed: 50 m/s | For work such as deburring, bevelling and edge breaking on cast iron |  |  | Grit size 20 – 46 for rough grinding | Note different grades according to specification: •P: for high abrasiveness •Q: for universal use •S: for long lifetime | Note operating speed of max. 50 m/s |  |  | Resin-mounted points have a vibration reducing effect due to their composition and therefore boast low impact sensitivity | Particularly suitable for difficult-to-reach places | High economic efficiency |  |  | ABK20
2284 | 52ZY 50x25-6x40 A36Q4B84 | 25 | 25 | ST | Casting materials | 52ZY GRINDING POINT | 9003170022842 | 9009010022843 | 21011316 | 31191510 | 68042212 | DE | S |  | 0.133 | 0.133 | kg | 52ZY | ZY |  | 36 | A 36 Q4 B84 | D x T - S x L | 50 x 25 - 6 x 40 | 50 | 25 |  | 2284_MAIN.jpg | 2284_FRONT.jpg | [6 empty] | TYROLIT mounted points resin bonded 50x25-6x40 mm A36Q4 B84 PREMIUM cast iron | PREMIUM*** resin-bonded mounted points | for cast iron | The PREMIUM*** resin mounted points (dark brown) have a vibration reducing effect due to their composition and therefore boast low impact sensitivity. Due to their special quality, these points are best suited to deburring, bevelling and edge breaking on cast iron materials. | Due to their bond, they are specially suited to casting. Maximum operating speed: 50 m/s | For work such as deburring, bevelling and edge breaking on cast iron |  |  | Grit size 20 – 46 for rough grinding | Note different grades according to specification: •P: for high abrasiveness •Q: for universal use •S: for long lifetime | Note operating speed of max. 50 m/s |  |  | Resin-mounted points have a vibration reducing effect due to their composition and therefore boast low impact sensitivity | Particularly suitable for difficult-to-reach places | High economic efficiency |  |  | ABK20
2529 | 1 125x20x32 C80J5V15 | 1 | 1 | ST | Tungsten carbide | 1 STRAIGHT GRINDING WHEEL | 9003170025294 | 9009010025295 | 21011311 | 31191506 | 68042230 | CZ | S |  | 0.469 | 0.469 | kg | 1 |  |  | 80 | C 80 J5 V15 | D x T x H | 125 x 20 x 32 | 125 | 20 | 32 | 2529_MAIN.jpg | 2529_FRONT.jpg | [6 empty] | TYROLIT bench grinding wheel 125x20x32 mm C80J5V15 carbide/cast iron | Bench grinding wheels, conventional ceramic | For tungsten carbide and cast iron | When sharpening solid carbide or tungsten carbide tipped tools, only wheels with silicon carbide specifications should be used. Due to their special grain shape you can achieve good results even on extremely hard workpieces. | This wheel can also be used for cast iron. A reduction bush set is included in the packaging or can be reordered. | [8 empty] | Clean cutting | Optimum grit size | Stackable |  |  | AKV10
2536 | 1 125x20x32 89A60M5AV217 | 1 | 1 | ST | Steel;HSS | 1 STRAIGHT GRINDING WHEEL | 9003170025362 |  | 21011311 | 31191506 | 68042230 | CZ | S |  | 0.578 | 0.578 | kg | 1 |  |  | 60 | 89A 60 M5A V217 | D x T x H | 125 x 20 x 32 | 125 | 20 | 32 | 2536_MAIN.jpg | 2536_FRONT.jpg | [6 empty] | TYROLIT bench grinding wheel 125x20x32 mm 89A60M5AV217 steel/hss | Bench grinding wheels, conventional ceramic | For high-alloyed steels and HSS | This wheel is preferable for grinding and sharpening temperature-sensitive steels and HSS tools. The use of aluminium oxide results in particularly cool grinding so that the workpiece is not subjected to additional thermal load. | We offer a wide spectrum of dimensions to cover the most common applications. A reduction bush set is included in the packaging or can be reordered. | [8 empty] | Cool grinding | Extremely smooth running | Stackable |  |  | AKV10
2540 | 1 125x25x32 C800-BE11 | 1 | 1 | ST | Steel;Tungsten carbide;Stainless steel;HSS | 1 STRAIGHT GRINDING WHEEL | 9003170025409 | 9009010025400 | 21011311 | 31191502 | 68042250002 | AT | S |  | 0.347 | 0.347 | kg | 1 |  |  | 800 | C 800 - BE11 | D x T x H | 125 x 25 x 32 | 125 | 25 | 32 | 2540_MAIN.jpg | 2540_FRONT.jpg | [6 empty] | TYROLIT conical cup grinding wheel 125x25x32 mm C800 steel/inox/hss/carbide | Sharpening wheel for cutting tool | For steel, HSS, stainless steel and tungsten carbide | This product was specially developed for sharpening whittlers. Its grit size and tailored bond system enable you to achieve particularly cool grinding. Its fine surface improves the cutting ability and lifetime of the cutting tools. | Ensure that you pay attention to the direction of rotation of the wheel when in use. The sharpening wheel must always move away from the cutting edge. In addition, the wheel flange diameter must be at least two thirds of the wheel diameter. | [8 empty] | Cool grinding | Long lifetime | Excellent workpiece surface finish |  |  | AEE10
2658 | 1 150x20x20 C80J5V15 | 1 | 1 | ST | Tungsten carbide | 1 STRAIGHT GRINDING WHEEL | 9003170026581 |  | 21011311 | 31191506 | 68042230 | CZ | S |  | 0.688 | 0.688 | kg | 1 |  |  | 80 | C 80 J5 V15 | D x T x H | 150 x 20 x 20 | 150 | 20 | 20 | 2658_MAIN.jpg | 2658_FRONT.jpg | [6 empty] | TYROLIT bench grinding wheel 150x20x20 mm C80J5V15 carbide/cast iron | Bench grinding wheels, conventional ceramic | For tungsten carbide and cast iron | When sharpening solid carbide or tungsten carbide tipped tools, only wheels with silicon carbide specifications should be used. Due to their special grain shape you can achieve good results even on extremely hard workpieces. | This wheel can also be used for cast iron. A reduction bush set is included in the packaging or can be reordered. | [8 empty] | Clean cutting | Optimum grit size | Stackable |  |  | AKV10
2661 | 1 150x20x20 C150-BE15 | 1 | 1 | ST | Casting materials;HSS;Stainless steel;Tungsten carbide;Steel | 1 STRAIGHT GRINDING WHEEL | 9003170026611 | 9009010026612 | 21011311 | 31191506 | 68042250002 | AT | S |  | 0.451 | 0.451 | kg | 1 |  |  | 150 | C 150 - BE15 | D x T x H | 150 x 20 x 20 | 150 | 20 | 20 | 2661_MAIN.jpg | 2661_FRONT.jpg | [6 empty] | TYROLIT fine grinding and polishing wheel 150x20x20 mm C150 steel/inox/carbide | Fine grinding and polishing wheels | For steel, HSS, stainless steel, tungsten carbide and cast iron | The soft elastic specification of this wheel means it perfectly follows the contours of the workpiece and does not alter the surface geometry. It can be used for polishing, fine grinding, effect grinding, deburring, matting and whetting. | However, it is not suitable for large burrs or high stock removal rates. | [8 empty] | Universal use | Easy profiling | For straight and shallow profiles |  |  | AEE10
2680 | 1 150x20x32 C46K5V15 | 1 | 1 | ST | Tungsten carbide | 1 STRAIGHT GRINDING WHEEL | 9003170026802 |  | 21011311 | 31191506 | 68042230 | CZ | S |  | 0.688 | 0.631 | kg | 1 |  |  | 46 | C 46 K5 V15 | D x T x H | 150 x 20 x 32 | 150 | 20 | 32 | 2680_MAIN.jpg | 2680_FRONT.jpg | [6 empty] | TYROLIT bench grinding wheel 150x20x32 mm C46K5V15 carbide/cast iron | Bench grinding wheels, conventional ceramic | For tungsten carbide and cast iron | When sharpening solid carbide or tungsten carbide tipped tools, only wheels with silicon carbide specifications should be used. Due to their special grain shape you can achieve good results even on extremely hard workpieces. | This wheel can also be used for cast iron. A reduction bush set is included in the packaging or can be reordered. | [8 empty] | Clean cutting | Optimum grit size | Stackable |  |  | AKV10
2693 | 1 150x20x32 10A60M5AV217 | 1 | 1 | ST | Steel | 1 STRAIGHT GRINDING WHEEL | 9003170026932 | 9009010026933 | 21011311 | 31191506 | 68042230 | CZ | S |  | 0.82 | 0.82 | kg | 1 |  |  | 60 | 10A 60 M5A V217 | D x T x H | 150 x 20 x 32 | 150 | 20 | 32 | 2693_MAIN.jpg | 2693_FRONT.jpg | [6 empty] | TYROLIT bench grinding wheel 150x20x32 mm 10A60M5AV217 steel | Bench grinding wheels, conventional ceramic | For non and low-alloyed steels | Vitrified bonded bench grinding wheels are primarily used in workshops and repair companies. They can be used universally for grinding and sharpening various components. The tailored specifications enable them to be used for a wide range of applications, from coarse to fine grinding. | These wheels are supplied in packaging suitable for retailers so that they take up minimum space in storage. A reduction bush set is included in the packaging or can be reordered. | [8 empty] | Universal use | Long lifetime | Stackable |  |  | AKV10
2697 | 1 150x20x32 89A46M5AV217 | 1 | 1 | ST | Steel;HSS | 1 STRAIGHT GRINDING WHEEL | 9003170026970 |  | 21011311 | 31191506 | 68042230 | CZ | S |  | 0.834 | 0.834 | kg | 1 |  |  | 46 | 89A 46 M5A V217 | D x T x H | 150 x 20 x 32 | 150 | 20 | 32 | 2697_MAIN.jpg | 2697_FRONT.jpg | [6 empty] | TYROLIT bench grinding wheel 150x20x32 mm 89A46M5AV217 steel/hss | Bench grinding wheels, conventional ceramic | For high-alloyed steels and HSS | This wheel is preferable for grinding and sharpening temperature-sensitive steels and HSS tools. The use of aluminium oxide results in particularly cool grinding so that the workpiece is not subjected to additional thermal load. | We offer a wide spectrum of dimensions to cover the most common applications. A reduction bush set is included in the packaging or can be reordered. | [8 empty] | Cool grinding | Extremely smooth running | Stackable |  |  | AKV10
2699 | 1 150x20x32 89A60M5AV217 | 1 | 1 | ST | Steel;HSS | 1 STRAIGHT GRINDING WHEEL | 9003170026994 | 9009010026995 | 21011311 | 31191506 | 68042230 | CZ | S |  | 0.815 | 0.747 | kg | 1 |  |  | 60 | 89A 60 M5A V217 | D x T x H | 150 x 20 x 32 | 150 | 20 | 32 | 2699_MAIN.jpg | 2699_FRONT.jpg | [6 empty] | TYROLIT bench grinding wheel 150x20x32 mm 89A60M5AV217 steel/hss | Bench grinding wheels, conventional ceramic | For high-alloyed steels and HSS | This wheel is preferable for grinding and sharpening temperature-sensitive steels and HSS tools. The use of aluminium oxide results in particularly cool grinding so that the workpiece is not subjected to additional thermal load. | We offer a wide spectrum of dimensions to cover the most common applications. A reduction bush set is included in the packaging or can be reordered. | [8 empty] | Cool grinding | Extremely smooth running | Stackable |  |  | AKV10
2751 | 1 150x25x32 C46K5V15 | 1 | 1 | ST | Tungsten carbide | 1 STRAIGHT GRINDING WHEEL | 9003170027519 |  | 21011311 | 31191506 | 68042230 | CZ | S |  | 0.86 | 0.789 | kg | 1 |  |  | 46 | C 46 K5 V15 | D x T x H | 150 x 25 x 32 | 150 | 25 | 32 | 2751_MAIN.jpg | 2751_FRONT.jpg | [6 empty] | TYROLIT bench grinding wheel 150x25x32 mm C46K5V15 carbide/cast iron | Bench grinding wheels, conventional ceramic | For tungsten carbide and cast iron | When sharpening solid carbide or tungsten carbide tipped tools, only wheels with silicon carbide specifications should be used. Due to their special grain shape you can achieve good results even on extremely hard workpieces. | This wheel can also be used for cast iron. A reduction bush set is included in the packaging or can be reordered. | [8 empty] | Clean cutting | Optimum grit size | Stackable |  |  | AKV10
2753 | 1 150x25x32 C80J5V15 | 1 | 1 | ST | Tungsten carbide | 1 STRAIGHT GRINDING WHEEL | 9003170027533 |  | 21011311 | 31191506 | 68042230 | CZ | S |  | 0.825 | 0.825 | kg | 1 |  |  | 80 | C 80 J5 V15 | D x T x H | 150 x 25 x 32 | 150 | 25 | 32 | 2753_MAIN.jpg | 2753_FRONT.jpg | [6 empty] | TYROLIT bench grinding wheel 150x25x32 mm C80J5V15 carbide/cast iron | Bench grinding wheels, conventional ceramic | For tungsten carbide and cast iron | When sharpening solid carbide or tungsten carbide tipped tools, only wheels with silicon carbide specifications should be used. Due to their special grain shape you can achieve good results even on extremely hard workpieces. | This wheel can also be used for cast iron. A reduction bush set is included in the packaging or can be reordered. | [8 empty] | Clean cutting | Optimum grit size | Stackable |  |  | AKV10
2758 | 1 150x25x32 10A60M5AV217 | 1 | 1 | ST | Steel | 1 STRAIGHT GRINDING WHEEL | 9003170027588 |  | 21011311 | 31191506 | 68042230 | CZ | S |  | 1.001 | 1.001 | kg | 1 |  |  | 60 | 10A 60 M5A V217 | D x T x H | 150 x 25 x 32 | 150 | 25 | 32 | 2758_MAIN.jpg | 2758_FRONT.jpg | [6 empty] | TYROLIT bench grinding wheel 150x25x32 mm 10A60M5AV217 steel | Bench grinding wheels, conventional ceramic | For non and low-alloyed steels | Vitrified bonded bench grinding wheels are primarily used in workshops and repair companies. They can be used universally for grinding and sharpening various components. The tailored specifications enable them to be used for a wide range of applications, from coarse to fine grinding. | These wheels are supplied in packaging suitable for retailers so that they take up minimum space in storage. A reduction bush set is included in the packaging or can be reordered. | [8 empty] | Universal use | Long lifetime | Stackable |  |  | AKV10
2762 | 1 150x25x32 89A60M5AV217 | 1 | 1 | ST | Steel;HSS | 1 STRAIGHT GRINDING WHEEL | 9003170027625 |  | 21011311 | 31191506 | 68042230 | CZ | S |  | 1.009 | 1.009 | kg | 1 |  |  | 60 | 89A 60 M5A V217 | D x T x H | 150 x 25 x 32 | 150 | 25 | 32 | 2762_MAIN.jpg | 2762_FRONT.jpg | [6 empty] | TYROLIT bench grinding wheel 150x25x32 mm 89A60M5AV217 steel/hss | Bench grinding wheels, conventional ceramic | For high-alloyed steels and HSS | This wheel is preferable for grinding and sharpening temperature-sensitive steels and HSS tools. The use of aluminium oxide results in particularly cool grinding so that the workpiece is not subjected to additional thermal load. | We offer a wide spectrum of dimensions to cover the most common applications. A reduction bush set is included in the packaging or can be reordered. | [8 empty] | Cool grinding | Extremely smooth running | Stackable |  |  | AKV10
2905 | 1 175x20x32 C80J5V15 | 1 | 1 | ST | Tungsten carbide | 1 STRAIGHT GRINDING WHEEL | 9003170029056 |  | 21011311 | 31191506 | 68042230 | CZ | S |  | 0.912 | 0.912 | kg | 1 |  |  | 80 | C 80 J5 V15 | D x T x H | 175 x 20 x 32 | 175 | 20 | 32 | 2905_MAIN.jpg | 2905_FRONT.jpg | [6 empty] | TYROLIT bench grinding wheel 175x20x32 mm C80J5V15 carbide/cast iron | Bench grinding wheels, conventional ceramic | For tungsten carbide and cast iron | When sharpening solid carbide or tungsten carbide tipped tools, only wheels with silicon carbide specifications should be used. Due to their special grain shape you can achieve good results even on extremely hard workpieces. | This wheel can also be used for cast iron. A reduction bush set is included in the packaging or can be reordered. | [8 empty] | Clean cutting | Optimum grit size | Stackable |  |  | AKV10
2916 | 1 175x20x32 89A60M5AV217 | 1 | 1 | ST | Steel;HSS | 1 STRAIGHT GRINDING WHEEL | 9003170029162 |  | 21011311 | 31191506 | 68042230 | CZ | S |  | 1.136 | 1.136 | kg | 1 |  |  | 60 | 89A 60 M5A V217 | D x T x H | 175 x 20 x 32 | 175 | 20 | 32 | 2916_MAIN.jpg | 2916_FRONT.jpg | [6 empty] | TYROLIT bench grinding wheel 175x20x32 mm 89A60M5AV217 steel/hss | Bench grinding wheels, conventional ceramic | For high-alloyed steels and HSS | This wheel is preferable for grinding and sharpening temperature-sensitive steels and HSS tools. The use of aluminium oxide results in particularly cool grinding so that the workpiece is not subjected to additional thermal load. | We offer a wide spectrum of dimensions to cover the most common applications. A reduction bush set is included in the packaging or can be reordered. | [8 empty] | Cool grinding | Extremely smooth running | Stackable |  |  | AKV10
2956 | 1 175x25x32 C80J5V15 | 1 | 1 | ST | Tungsten carbide | 1 STRAIGHT GRINDING WHEEL | 9003170029568 | 9009010029569 | 21011311 | 31191506 | 68042230 | CZ | S |  | 1.472 | 1.15 | kg | 1 |  |  | 80 | C 80 J5 V15 | D x T x H | 175 x 25 x 32 | 175 | 25 | 32 | 2956_MAIN.jpg | 2956_FRONT.jpg | [6 empty] | TYROLIT bench grinding wheel 175x25x32 mm C80J5V15 carbide/cast iron | Bench grinding wheels, conventional ceramic | For tungsten carbide and cast iron | When sharpening solid carbide or tungsten carbide tipped tools, only wheels with silicon carbide specifications should be used. Due to their special grain shape you can achieve good results even on extremely hard workpieces. | This wheel can also be used for cast iron. A reduction bush set is included in the packaging or can be reordered. | [8 empty] | Clean cutting | Optimum grit size | Stackable |  |  | AKV10
2962 | 1 175x25x32 10A60M5AV217 | 1 | 1 | ST | Steel | 1 STRAIGHT GRINDING WHEEL | 9003170029629 | 9009010029620 | 21011311 | 31191506 | 68042230 | CZ | S |  | 1.414 | 1.414 | kg | 1 |  |  | 60 | 10A 60 M5A V217 | D x T x H | 175 x 25 x 32 | 175 | 25 | 32 | 2962_MAIN.jpg | 2962_FRONT.jpg | [6 empty] | TYROLIT bench grinding wheel 175x25x32 mm 10A60M5AV217 steel | Bench grinding wheels, conventional ceramic | For non and low-alloyed steels | Vitrified bonded bench grinding wheels are primarily used in workshops and repair companies. They can be used universally for grinding and sharpening various components. The tailored specifications enable them to be used for a wide range of applications, from coarse to fine grinding. | These wheels are supplied in packaging suitable for retailers so that they take up minimum space in storage. A reduction bush set is included in the packaging or can be reordered. | [8 empty] | Universal use | Long lifetime | Stackable |  |  | AKV10
2973 | 1 175x25x32 89A80L5AV217 | 1 | 1 | ST | Steel;HSS | 1 STRAIGHT GRINDING WHEEL | 9003170029735 | 9009010029736 | 21011311 | 31191506 | 68042230 | CZ | S |  | 1.344 | 1.344 | kg | 1 |  |  | 80 | 89A 80 L5A V217 | D x T x H | 175 x 25 x 32 | 175 | 25 | 32 | 2973_MAIN.jpg | 2973_FRONT.jpg | [6 empty] | TYROLIT bench grinding wheel 175x25x32 mm 89A80L5AV217 steel/hss | Bench grinding wheels, conventional ceramic | For high-alloyed steels and HSS | This wheel is preferable for grinding and sharpening temperature-sensitive steels and HSS tools. The use of aluminium oxide results in particularly cool grinding so that the workpiece is not subjected to additional thermal load. | We offer a wide spectrum of dimensions to cover the most common applications. A reduction bush set is included in the packaging or can be reordered. | [8 empty] | Cool grinding | Extremely smooth running | Stackable |  |  | AKV10
3020 | 1 175x32x32 89A60M5AV217 | 1 | 1 | ST | Steel;HSS | 1 STRAIGHT GRINDING WHEEL | 9003170030205 |  | 21011311 | 31191506 | 68042230 | CZ | S |  | 1.746 | 1.746 | kg | 1 |  |  | 60 | 89A 60 M5A V217 | D x T x H | 175 x 32 x 32 | 175 | 32 | 32 | 3020_MAIN.jpg | 3020_FRONT.jpg | [6 empty] | TYROLIT bench grinding wheel 175x32x32 mm 89A60M5AV217 steel/hss | Bench grinding wheels, conventional ceramic | For high-alloyed steels and HSS | This wheel is preferable for grinding and sharpening temperature-sensitive steels and HSS tools. The use of aluminium oxide results in particularly cool grinding so that the workpiece is not subjected to additional thermal load. | We offer a wide spectrum of dimensions to cover the most common applications. A reduction bush set is included in the packaging or can be reordered. | [8 empty] | Cool grinding | Extremely smooth running | Stackable |  |  | AKV10
3070 | 1 200x6x20 89A60M5AV217 | 10 | 10 | ST | Steel;HSS | 1 STRAIGHT GRINDING WHEEL | 9003170030700 | 9009010030701 | 21011311 | 31191506 | 68042230 | CZ | S |  | 0.453 | 0.453 | kg | 1 |  |  | 60 | 89A 60 M5A V217 | D x T x H | 200 x 6 x 20 | 200 | 6 | 20 | 3070_MAIN.jpg | 3070_FRONT.jpg |  | 3070_SIDE.jpg | 3070_ISOMETRIC.jpg |  |  |  | TYROLIT grinding tool for saw sharpening 200x6x20 mm 89A60M5AV217 | Grinding tools for automatic saw sharpening machines | For circular saws and stellite band and gang saws | TYROLIT sells a wide assortment of tools tailored to various grinding machines and tooth pitches. They are suitable for dry and wet grinding for HSS, chrome vanadium and stellite saws. | The products are available with different edge profiles; shape 1, 1F, 1C, in diameters ranging from 150 to 350 mm. | [8 empty] | High profile retention | For wet grinding | Adapted to the surface requirement |  |  | AKV10
3077 | 1 200x8x20 89A60M5AV217 | 10 | 10 | ST | Steel;HSS | 1 STRAIGHT GRINDING WHEEL | 9003170030779 | 9009010030770 | 21011311 | 31191506 | 68042230 | CZ | S |  | 0.601 | 0.551 | kg | 1 |  |  | 60 | 89A 60 M5A V217 | D x T x H | 200 x 8 x 20 | 200 | 8 | 20 | 3077_MAIN.jpg | 3077_FRONT.jpg |  | 3077_SIDE.jpg | 3077_ISOMETRIC.jpg |  |  |  | TYROLIT grinding tool for saw sharpening 200x8x20 mm 89A60M5AV217 | Grinding tools for automatic saw sharpening machines | For circular saws and stellite band and gang saws | TYROLIT sells a wide assortment of tools tailored to various grinding machines and tooth pitches. They are suitable for dry and wet grinding for HSS, chrome vanadium and stellite saws. | The products are available with different edge profiles; shape 1, 1F, 1C, in diameters ranging from 150 to 350 mm. | [8 empty] | High profile retention | For wet grinding | Adapted to the surface requirement |  |  | AKV10
3085 | 1 200x10x20 89A60M5AV217 | 10 | 10 | ST | Steel;HSS | 1 STRAIGHT GRINDING WHEEL | 9003170030854 | 9009010030855 | 21011311 | 31191506 | 68042230 | CZ | S |  | 0.73 | 0.73 | kg | 1 |  |  | 60 | 89A 60 M5A V217 | D x T x H | 200 x 10 x 20 | 200 | 10 | 20 | 3085_MAIN.jpg | 3085_FRONT.jpg |  | 3085_SIDE.jpg | 3085_ISOMETRIC.jpg |  |  |  | TYROLIT grinding tool for saw sharpening 200x10x20 mm 89A60M5AV217 | Grinding tools for automatic saw sharpening machines | For circular saws and stellite band and gang saws | TYROLIT sells a wide assortment of tools tailored to various grinding machines and tooth pitches. They are suitable for dry and wet grinding for HSS, chrome vanadium and stellite saws. | The products are available with different edge profiles; shape 1, 1F, 1C, in diameters ranging from 150 to 350 mm. | [8 empty] | High profile retention | For wet grinding | Adapted to the surface requirement |  |  | AKV10
3091 | 1 200x10x32 89A60K5AV217 | 10 | 10 | ST | Steel;HSS | 1 STRAIGHT GRINDING WHEEL | 9003170030915 | 9009010030916 | 21011311 | 31191506 | 68042230 | CZ | S |  | 0.687 | 0.687 | kg | 1 |  |  | 60 | 89A 60 K5A V217 | D x T x H | 200 x 10 x 32 | 200 | 10 | 32 | 3091_MAIN.jpg | 3091_FRONT.jpg |  | 3091_SIDE.jpg | 3091_ISOMETRIC.jpg |  |  |  | TYROLIT grinding tool for saw sharpening 200x10x32 mm 89A60K5AV217 | Grinding tools for automatic saw sharpening machines | For circular saws and stellite band and gang saws | TYROLIT sells a wide assortment of tools tailored to various grinding machines and tooth pitches. They are suitable for dry and wet grinding for HSS, chrome vanadium and stellite saws. | The products are available with different edge profiles; shape 1, 1F, 1C, in diameters ranging from 150 to 350 mm. | [8 empty] | High profile retention | For wet grinding | Adapted to the surface requirement |  |  | AKV10
3092 | 1 200x10x32 89A60M5V217 | 10 | 10 | ST | Steel;HSS | 1 STRAIGHT GRINDING WHEEL | 9003170030922 | 9009010030923 | 21011311 | 31191506 | 68042230 | CZ | S |  | 0.667 | 0.667 | kg | 1 |  |  | 60 | 89A 60 M5 V217 | D x T x H | 200 x 10 x 32 | 200 | 10 | 32 | 3092_MAIN.jpg | 3092_FRONT.jpg |  | 3092_SIDE.jpg | 3092_ISOMETRIC.jpg |  |  |  | TYROLIT grinding tool for saw sharpening 200x10x32 mm 89A60M5V217 | Grinding tools for automatic saw sharpening machines | For circular saws and stellite band and gang saws | TYROLIT sells a wide assortment of tools tailored to various grinding machines and tooth pitches. They are suitable for dry and wet grinding for HSS, chrome vanadium and stellite saws. | The products are available with different edge profiles; shape 1, 1F, 1C, in diameters ranging from 150 to 350 mm. | [8 empty] | High profile retention | For wet grinding | Adapted to the surface requirement |  |  | AKV10
3132 | 1 200x20x32 C46K5V15 | 1 | 1 | ST | Tungsten carbide | 1 STRAIGHT GRINDING WHEEL | 9003170031325 |  | 21011311 | 31191506 | 68042230 | CZ | S |  | 1.145 | 1.145 | kg | 1 |  |  | 46 | C 46 K5 V15 | D x T x H | 200 x 20 x 32 | 200 | 20 | 32 | 3132_MAIN.jpg | 3132_FRONT.jpg | [6 empty] | TYROLIT bench grinding wheel 200x20x32 mm C46K5V15 carbide/cast iron | Bench grinding wheels, conventional ceramic | For tungsten carbide and cast iron | When sharpening solid carbide or tungsten carbide tipped tools, only wheels with silicon carbide specifications should be used. Due to their special grain shape you can achieve good results even on extremely hard workpieces. | This wheel can also be used for cast iron. A reduction bush set is included in the packaging or can be reordered. | [8 empty] | Clean cutting | Optimum grit size | Stackable |  |  | AKV10
3135 | 1 200x20x32 C80J5V15 | 1 | 1 | ST | Tungsten carbide | 1 STRAIGHT GRINDING WHEEL | 9003170031356 |  | 21011311 | 31191506 | 68042230 | CZ | S |  | 1.195 | 1.096 | kg | 1 |  |  | 80 | C 80 J5 V15 | D x T x H | 200 x 20 x 32 | 200 | 20 | 32 | 3135_MAIN.jpg | 3135_FRONT.jpg | [6 empty] | TYROLIT bench grinding wheel 200x20x32 mm C80J5V15 carbide/cast iron | Bench grinding wheels, conventional ceramic | For tungsten carbide and cast iron | When sharpening solid carbide or tungsten carbide tipped tools, only wheels with silicon carbide specifications should be used. Due to their special grain shape you can achieve good results even on extremely hard workpieces. | This wheel can also be used for cast iron. A reduction bush set is included in the packaging or can be reordered. | [8 empty] | Clean cutting | Optimum grit size | Stackable |  |  | AKV10
3142 | 1 200x20x32 89A46M5AV217 | 1 | 1 | ST | Steel;HSS | 1 STRAIGHT GRINDING WHEEL | 9003170031424 |  | 21011311 | 31191506 | 68042230 | CZ | S |  | 1.395 | 1.395 | kg | 1 |  |  | 46 | 89A 46 M5A V217 | D x T x H | 200 x 20 x 32 | 200 | 20 | 32 | 3142_MAIN.jpg | 3142_FRONT.jpg | [6 empty] | TYROLIT bench grinding wheel 200x20x32 mm 89A46M5AV217 steel/hss | Bench grinding wheels, conventional ceramic | For high-alloyed steels and HSS | This wheel is preferable for grinding and sharpening temperature-sensitive steels and HSS tools. The use of aluminium oxide results in particularly cool grinding so that the workpiece is not subjected to additional thermal load. | We offer a wide spectrum of dimensions to cover the most common applications. A reduction bush set is included in the packaging or can be reordered. | [8 empty] | Cool grinding | Extremely smooth running | Stackable |  |  | AKV10
3144 | 1 200x20x32 89A60K5AV217 | 1 | 1 | ST | Steel;HSS | 1 STRAIGHT GRINDING WHEEL | 9003170031448 |  | 21011311 | 31191506 | 68042230 | CZ | S |  | 1.427 | 1.309 | kg | 1 |  |  | 60 | 89A 60 K5A V217 | D x T x H | 200 x 20 x 32 | 200 | 20 | 32 | 3144_MAIN.jpg | 3144_FRONT.jpg | [6 empty] | TYROLIT bench grinding wheel 200x20x32 mm 89A60K5AV217 steel/hss | Bench grinding wheels, conventional ceramic | For high-alloyed steels and HSS | This wheel is preferable for grinding and sharpening temperature-sensitive steels and HSS tools. The use of aluminium oxide results in particularly cool grinding so that the workpiece is not subjected to additional thermal load. | We offer a wide spectrum of dimensions to cover the most common applications. A reduction bush set is included in the packaging or can be reordered. | [8 empty] | Cool grinding | Extremely smooth running | Stackable |  |  | AKV10
3145 | 1 200x20x32 89A60M5AV217 | 1 | 1 | ST | Steel;HSS | 1 STRAIGHT GRINDING WHEEL | 9003170031455 |  | 21011311 | 31191506 | 68042230 | CZ | S |  | 1.456 | 1.456 | kg | 1 |  |  | 60 | 89A 60 M5A V217 | D x T x H | 200 x 20 x 32 | 200 | 20 | 32 | 3145_MAIN.jpg | 3145_FRONT.jpg | [6 empty] | TYROLIT bench grinding wheel 200x20x32 mm 89A60M5AV217 steel/hss | Bench grinding wheels, conventional ceramic | For high-alloyed steels and HSS | This wheel is preferable for grinding and sharpening temperature-sensitive steels and HSS tools. The use of aluminium oxide results in particularly cool grinding so that the workpiece is not subjected to additional thermal load. | We offer a wide spectrum of dimensions to cover the most common applications. A reduction bush set is included in the packaging or can be reordered. | [8 empty] | Cool grinding | Extremely smooth running | Stackable |  |  | AKV10
3186 | 1 200x25x20 C80J5V15 | 1 | 1 | ST | Tungsten carbide | 1 STRAIGHT GRINDING WHEEL | 9003170031868 |  | 21011311 | 31191506 | 68042230 | CZ | S |  | 1.517 | 1.392 | kg | 1 |  |  | 80 | C 80 J5 V15 | D x T x H | 200 x 25 x 20 | 200 | 25 | 20 | 3186_MAIN.jpg | 3186_FRONT.jpg | [6 empty] | TYROLIT bench grinding wheel 200x25x20 mm C80J5V15 carbide/cast iron | Bench grinding wheels, conventional ceramic | For tungsten carbide and cast iron | When sharpening solid carbide or tungsten carbide tipped tools, only wheels with silicon carbide specifications should be used. Due to their special grain shape you can achieve good results even on extremely hard workpieces. | This wheel can also be used for cast iron. A reduction bush set is included in the packaging or can be reordered. | [8 empty] | Clean cutting | Optimum grit size | Stackable |  |  | AKV10
3206 | 1 200x25x32 C46K5V15 | 1 | 1 | ST | Tungsten carbide | 1 STRAIGHT GRINDING WHEEL | 9003170032063 |  | 21011311 | 31191506 | 68042230 | CZ | S |  | 1.56 | 1.431 | kg | 1 |  |  | 46 | C 46 K5 V15 | D x T x H | 200 x 25 x 32 | 200 | 25 | 32 | 3206_MAIN.jpg | 3206_FRONT.jpg | [6 empty] | TYROLIT bench grinding wheel 200x25x32 mm C46K5V15 carbide/cast iron | Bench grinding wheels, conventional ceramic | For tungsten carbide and cast iron | When sharpening solid carbide or tungsten carbide tipped tools, only wheels with silicon carbide specifications should be used. Due to their special grain shape you can achieve good results even on extremely hard workpieces. | This wheel can also be used for cast iron. A reduction bush set is included in the packaging or can be reordered. | [8 empty] | Clean cutting | Optimum grit size | Stackable |  |  | AKV10
3208 | 1 200x25x32 C60J5V15 | 1 | 1 | ST | Tungsten carbide | 1 STRAIGHT GRINDING WHEEL | 9003170032087 |  | 21011311 | 31191506 | 68042230 | CZ | S |  | 1.493 | 1.37 | kg | 1 |  |  | 60 | C 60 J5 V15 | D x T x H | 200 x 25 x 32 | 200 | 25 | 32 | 3208_MAIN.jpg | 3208_FRONT.jpg | [6 empty] | TYROLIT bench grinding wheel 200x25x32 mm C60J5V15 carbide/cast iron | Bench grinding wheels, conventional ceramic | For tungsten carbide and cast iron | When sharpening solid carbide or tungsten carbide tipped tools, only wheels with silicon carbide specifications should be used. Due to their special grain shape you can achieve good results even on extremely hard workpieces. | This wheel can also be used for cast iron. A reduction bush set is included in the packaging or can be reordered. | [8 empty] | Clean cutting | Optimum grit size | Stackable |  |  | AKV10
3210 | 1 200x25x32 C80J5V15 | 1 | 1 | ST | Tungsten carbide | 1 STRAIGHT GRINDING WHEEL | 9003170032100 |  | 21011311 | 31191506 | 68042230 | CZ | S |  | 1.493 | 1.37 | kg | 1 |  |  | 80 | C 80 J5 V15 | D x T x H | 200 x 25 x 32 | 200 | 25 | 32 | 3210_MAIN.jpg | 3210_FRONT.jpg | [6 empty] | TYROLIT bench grinding wheel 200x25x32 mm C80J5V15 carbide/cast iron | Bench grinding wheels, conventional ceramic | For tungsten carbide and cast iron | When sharpening solid carbide or tungsten carbide tipped tools, only wheels with silicon carbide specifications should be used. Due to their special grain shape you can achieve good results even on extremely hard workpieces. | This wheel can also be used for cast iron. A reduction bush set is included in the packaging or can be reordered. | [8 empty] | Clean cutting | Optimum grit size | Stackable |  |  | AKV10
3217 | 1 200x25x32 10A80M5AV217 | 1 | 1 | ST | Steel | 1 STRAIGHT GRINDING WHEEL | 9003170032179 |  | 21011311 | 31191506 | 68042230 | CZ | S |  | 1.824 | 1.824 | kg | 1 |  |  | 80 | 10A 80 M5A V217 | D x T x H | 200 x 25 x 32 | 200 | 25 | 32 | 3217_MAIN.jpg | 3217_FRONT.jpg | [6 empty] | TYROLIT bench grinding wheel 200x25x32 mm 10A80M5AV217 steel | Bench grinding wheels, conventional ceramic | For non and low-alloyed steels | Vitrified bonded bench grinding wheels are primarily used in workshops and repair companies. They can be used universally for grinding and sharpening various components. The tailored specifications enable them to be used for a wide range of applications, from coarse to fine grinding. | These wheels are supplied in packaging suitable for retailers so that they take up minimum space in storage. A reduction bush set is included in the packaging or can be reordered. | [8 empty] | Universal use | Long lifetime | Stackable |  |  | AKV10
3220 | 1 200x25x32 89A46M5AV217 | 1 | 1 | ST | Steel;HSS | 1 STRAIGHT GRINDING WHEEL | 9003170032209 |  | 21011311 | 31191506 | 68042230 | CZ | S |  | 1.857 | 1.704 | kg | 1 |  |  | 46 | 89A 46 M5A V217 | D x T x H | 200 x 25 x 32 | 200 | 25 | 32 | 3220_MAIN.jpg | 3220_FRONT.jpg | [6 empty] | TYROLIT bench grinding wheel 200x25x32 mm 89A46M5AV217 steel/hss | Bench grinding wheels, conventional ceramic | For high-alloyed steels and HSS | This wheel is preferable for grinding and sharpening temperature-sensitive steels and HSS tools. The use of aluminium oxide results in particularly cool grinding so that the workpiece is not subjected to additional thermal load. | We offer a wide spectrum of dimensions to cover the most common applications. A reduction bush set is included in the packaging or can be reordered. | [8 empty] | Cool grinding | Extremely smooth running | Stackable |  |  | AKV10
3222 | 1 200x25x32 89A60K5AV217 | 1 | 1 | ST | Steel;HSS | 1 STRAIGHT GRINDING WHEEL | 9003170032223 |  | 21011311 | 31191506 | 68042230 | CZ | S |  | 1.736 | 1.736 | kg | 1 |  |  | 60 | 89A 60 K5A V217 | D x T x H | 200 x 25 x 32 | 200 | 25 | 32 | 3222_MAIN.jpg | 3222_FRONT.jpg | [6 empty] | TYROLIT bench grinding wheel 200x25x32 mm 89A60K5AV217 steel/hss | Bench grinding wheels, conventional ceramic | For high-alloyed steels and HSS | This wheel is preferable for grinding and sharpening temperature-sensitive steels and HSS tools. The use of aluminium oxide results in particularly cool grinding so that the workpiece is not subjected to additional thermal load. | We offer a wide spectrum of dimensions to cover the most common applications. A reduction bush set is included in the packaging or can be reordered. | [8 empty] | Cool grinding | Extremely smooth running | Stackable |  |  | AKV10
3424 | 1 250x10x20 89A60M5AV217 | 10 | 10 | ST | Steel;HSS | 1 STRAIGHT GRINDING WHEEL | 9003170034241 | 9009010034242 | 21011311 | 31191506 | 68042230 | CZ | S |  | 1.159 | 1.063 | kg | 1 |  |  | 60 | 89A 60 M5A V217 | D x T x H | 250 x 10 x 20 | 250 | 10 | 20 | 3424_MAIN.jpg | 3424_FRONT.jpg |  | 3424_SIDE.jpg | 3424_ISOMETRIC.jpg |  |  |  | TYROLIT grinding tool for saw sharpening 250x10x20 mm 89A60M5AV217 | Grinding tools for automatic saw sharpening machines | For circular saws and stellite band and gang saws | TYROLIT sells a wide assortment of tools tailored to various grinding machines and tooth pitches. They are suitable for dry and wet grinding for HSS, chrome vanadium and stellite saws. | The products are available with different edge profiles; shape 1, 1F, 1C, in diameters ranging from 150 to 350 mm. | [8 empty] | High profile retention | For wet grinding | Adapted to the surface requirement |  |  | AKV20
3474 | 1 250x25x32 10A60M5AV217 | 1 | 1 | ST | Steel | 1 STRAIGHT GRINDING WHEEL | 9003170034746 |  | 21011311 | 31191506 | 68042230 | CZ | S |  | 2.863 | 2.863 | kg | 1 |  |  | 60 | 10A 60 M5A V217 | D x T x H | 250 x 25 x 32 | 250 | 25 | 32 | 3474_MAIN.jpg | 3474_FRONT.jpg | [6 empty] | TYROLIT bench grinding wheel 250x25x32 mm 10A60M5AV217 steel | Bench grinding wheels, conventional ceramic | For non and low-alloyed steels | Vitrified bonded bench grinding wheels are primarily used in workshops and repair companies. They can be used universally for grinding and sharpening various components. The tailored specifications enable them to be used for a wide range of applications, from coarse to fine grinding. | These wheels are supplied in packaging suitable for retailers so that they take up minimum space in storage. A reduction bush set is included in the packaging or can be reordered. | [8 empty] | Universal use | Long lifetime | Stackable |  |  | AKV20
3538 | 1 250x32x32 10A60M5AV217 | 1 | 1 | ST | Steel | 1 STRAIGHT GRINDING WHEEL | 9003170035385 |  | 21011311 | 31191506 | 68042230 | CZ | S |  | 3.644 | 3.644 | kg | 1 |  |  | 60 | 10A 60 M5A V217 | D x T x H | 250 x 32 x 32 | 250 | 32 | 32 | 3538_MAIN.jpg | 3538_FRONT.jpg | [6 empty] | TYROLIT bench grinding wheel 250x32x32 mm 10A60M5AV217 steel | Bench grinding wheels, conventional ceramic | For non and low-alloyed steels | Vitrified bonded bench grinding wheels are primarily used in workshops and repair companies. They can be used universally for grinding and sharpening various components. The tailored specifications enable them to be used for a wide range of applications, from coarse to fine grinding. | These wheels are supplied in packaging suitable for retailers so that they take up minimum space in storage. A reduction bush set is included in the packaging or can be reordered. | [8 empty] | Universal use | Long lifetime | Stackable |  |  | AKV20
3545 | 1 250x32x32 89A60M5AV217 | 1 | 1 | ST | Steel;HSS | 1 STRAIGHT GRINDING WHEEL | 9003170035453 |  | 21011311 | 31191506 | 68042230 | CZ | S |  | 3.573 | 3.573 | kg | 1 |  |  | 60 | 89A 60 M5A V217 | D x T x H | 250 x 32 x 32 | 250 | 32 | 32 | 3545_MAIN.jpg | 3545_FRONT.jpg | [6 empty] | TYROLIT bench grinding wheel 250x32x32 mm 89A60M5AV217 steel/hss | Bench grinding wheels, conventional ceramic | For high-alloyed steels and HSS | This wheel is preferable for grinding and sharpening temperature-sensitive steels and HSS tools. The use of aluminium oxide results in particularly cool grinding so that the workpiece is not subjected to additional thermal load. | We offer a wide spectrum of dimensions to cover the most common applications. A reduction bush set is included in the packaging or can be reordered. | [8 empty] | Cool grinding | Extremely smooth running | Stackable |  |  | AKV20
4917 | 11 100x40x20 89A46J5AV53 | 1 | 1 | ST | Steel;HSS | 11 CONICAL CUP GRINDING WHEEL | 9003170049177 | 9009010049178 | 21011313 | 31191506 | 68042230002 | AT | S |  | 0.275 | 0.234 | kg | 11 |  |  | 46 | W8 / E10 / K56 | D / J x T x H | 100 / 71 x 40 x 20 | 100 | 40 | 20 | 4917_MAIN.jpg | 4917_FRONT.jpg | [6 empty] | TYROLIT dry grinding disc ceramic 100/71x40x20 mm 89A462J5AV53 steel/hss | Conventional ceramic for dry grinding | For non and low-alloyed steels, high-alloyed steels and HSS. | With this tool you can grind all cutting tools for the wood and metal industry and a range of shear blades. These products are disc and cup wheels with fused white aluminium oxide or sintered aluminium oxide mixtures that are used in dry grinding. | The tailored specification of this tool prevents discolouration on the workpieces. | [8 empty] | Universal use | No workpiece discolouration | Selection based on individual requirements |  |  | AKV50
4924 | 11 100x40x20 89A60K5AV53 | 1 | 1 | ST | Steel;HSS | 11 CONICAL CUP GRINDING WHEEL | 9003170049245 | 9009010049246 | 21011313 | 31191506 | 68042230002 | AT | S |  | 0.48 | 0.48 | kg | 11 |  |  | 60 | W8 / E10 / K56 | D / J x T x H | 100 / 71 x 40 x 20 | 100 | 40 | 20 | 4924_MAIN.jpg | 4924_FRONT.jpg | [6 empty] | TYROLIT dry grinding disc ceramic 100/71x40x20 mm 89A601K5AV53 steel/hss | Conventional ceramic for dry grinding | For non and low-alloyed steels, high-alloyed steels and HSS. | With this tool you can grind all cutting tools for the wood and metal industry and a range of shear blades. These products are disc and cup wheels with fused white aluminium oxide or sintered aluminium oxide mixtures that are used in dry grinding. | The tailored specification of this tool prevents discolouration on the workpieces. | [8 empty] | Universal use | No workpiece discolouration | Selection based on individual requirements |  |  | AKV50
5028 | 11V9 100x35x20 D126C75B52BG | 1 | 1 | ST | Tungsten carbide | 11V9 CONICAL CUP GRINDING WHEEL | 9003170050289 | 9009010050280 | 21011313 | 31191506 | 68042100002 | AT | S |  | 0.348 | 0.246 | kg | 11V9 |  |  | 126 | 3 - 10 | D x T x H | 100 x 35 x 20 | 100 | 35 | 20 | 5028_MAIN.jpg | 5028_FRONT.jpg | [6 empty] | TYROLIT dry grinding disc diamond resin bonded 100x35x20 mm 11D126C75B52BG carb. | Diamond resin-bonded for dry grinding | For tungsten carbide | With this tool you can grind all tungsten carbide cutting tools for the wood and metal industry and a variety of shear blades. These products are disc and cup wheels in the diamond grain size range D181 - D64. | Compared to conventional silicon carbide wheels, diamond wheels exhibit significantly less wear and higher dimensional accuracy. | [8 empty] | Universal use | Long tool lifetimes | Cool grinding |  |  | DPD10
5270 | 27E 75x6x9,5 A30Q-BFX | 10 | 10 | ST | Stainless steel;Steel | 27 GRINDING WHEEL | 9003170052702 | 9009010052703 | 21011313 | 31191506 |  | TH | S |  | 0.073 | 0.067 | kg | 27 | E |  | 30 | A 30 Q- BFX | D x U x H | 75 x 6 x 9,5 | 75 | 6 | 9.5 | 5270_MAIN.jpg | 5270_FRONT.jpg |  | 5270_SIDE.jpg | 5270_ISOMETRIC.jpg |  |  |  | TYROLIT rough grinding wheel 2IN1 75x6x9,5 mm cranked A30Q PREMIUM steel/inox | PREMIUM*** 2-in-1 rough grinding wheels | for steel and stainless steel | This rough grinding wheel is particularly suitable for steel and stainless steel applications. Due to its softer design, the PREMIUM*** 2in1 is quick and convenient to use and requires minimal effort. This is made possible by a new bond with coarser grain and a new layer composition. | What makes our 2in1 rough grinding wheel so unique is the bevelled and defined edge of the tool. With the "Comfort Start" edge, the user can achieve a pleasant start to grinding and the level of comfort while working is increased many times over. | For demanding applications on different steel and stainless steel grades |  |  | 4 mm thickness for peripheral grinding | 6 and 7 mm thickness for rough grinding | 8 mm thickness for rough grinding with enhanced lifetime |  |  | Bond with coarse grain and a new layer composition enables quick and convenient use with minimal exertion | Comfort Start ensures a comfortable start when grinding and increases the level of working comfort | Maximum abrasiveness and lifetime |  |  | ABH30 | https://vimeo.com/405333166 | PROD
5287 | 27E 115x4x22,23 A30Q-BFX | 10 | 10 | ST | Stainless steel;Steel | 27 GRINDING WHEEL | 9003170052870 | 9009010052871 | 21011313 | 31191506 | 68042218 | CZ | S |  | 0.096 | 0.088 | kg | 27 | E |  | 30 | A 30 Q- BFX | D x U x H | 115 x 4 x 22,23 | 115 | 4 | 22.23 | 5287_MAIN.jpg | 5287_FRONT.jpg |  | 5287_SIDE.jpg | 5287_ISOMETRIC.jpg |  |  |  | TYROLIT rough grinding wheel 2IN1 115x4x22,23 mm cranked A30Q PREMIUM steel/inox | PREMIUM*** 2-in-1 rough grinding wheels | for steel and stainless steel | This rough grinding wheel is particularly suitable for steel and stainless steel applications. Due to its softer design, the PREMIUM*** 2in1 is quick and convenient to use and requires minimal effort. This is made possible by a new bond with coarser grain and a new layer composition. | What makes our 2in1 rough grinding wheel so unique is the bevelled and defined edge of the tool. With the "Comfort Start" edge, the user can achieve a pleasant start to grinding and the level of comfort while working is increased many times over. | For demanding applications on different steel and stainless steel grades |  |  | 4 mm thickness for peripheral grinding | 6 and 7 mm thickness for rough grinding | 8 mm thickness for rough grinding with enhanced lifetime |  |  | Bond with coarse grain and a new layer composition enables quick and convenient use with minimal exertion | Comfort Start ensures a comfortable start when grinding and increases the level of working comfort | Maximum abrasiveness and lifetime |  |  | ABH30 | https://vimeo.com/405333166 | PROD
5289 | 27E 115x4x22,23 A36N-BFX | 10 | 10 | ST | Aluminium | 27 GRINDING WHEEL | 9003170052894 | 9009010052895 | 21011313 | 31191506 | 68042218 | CZ | S |  | 0.089 | 0.089 | kg | 27 | E |  | 36 | A 36 N- BFX | D x U x H | 115 x 4 x 22,23 | 115 | 4 | 22.23 | 5289_MAIN.jpg | 5289_FRONT.jpg | 5289_BACK.jpg | 5289_SIDE.jpg | 5289_ISOMETRIC.jpg |  |  |  | TYROLIT rough grinding wheel 115x4x22,23 mm cranked A36N PREMIUM nonferrous | PREMIUM*** rough grinding wheels | for nonferrous metals | The PREMIUM*** rough grinding wheel developed specifically for nonferrous metals prevents clogging of the tool in order to reduce loading or dulling. Even at very low pressure, the wheel achieves extremely high abrasiveness. | TYROLIT's formula and production methods enable exceptionally high stock removal rates to be obtained for nonferrous metal applications. These rough grinding wheels are available in the hard N grade for surface and edge grinding, or in the softer cutting L grade for surface grinding. | For demanding applications on nonferrous metals such as aluminium, aluminium bronze, aluminium base alloys, copper, bronze, brass, nickel silver and titanium |  |  | Hard N grade for edge grinding | Softer cutting L grade for surface grinding | 4 mm thickness for peripheral grinding | 7 mm thickness for rough grinding |  | No clogging of the wheel thanks to specially developed bond for sustained abrasiveness and minimal heat generation | Even at low pressure, the wheel achieves extremely high abrasiveness | Lower costs |  |  | ABH30
5293 | 27E 115x7x22,23 A30P-BFP | 10 | 10 | ST | Steel;Stainless steel | 27 GRINDING WHEEL | 9003170052931 | 9009010052932 |  |  | 68042218 | CZ | S |  | 0.177 | 0.177 | kg | 27 | E |  | 30 | A30P-BFP | D x U x H | 115 x 7 x 22,23 | 115 | 7 | 22.23 | 5293_MAIN.jpg | 5293_FRONT.jpg | [6 empty] | TYROLIT rough grinding wheel FASTCUT 2IN1 115x7x22,23 mm cranked A30P steel/inox | PREMIUM*** FASTCUT rough grinding wheels | for steel and stainless steel | The PREMIUM*** Fastcut rough grinding wheel optimises the cutting ability and, together with its unique &amp;quot;Comfort-start&amp;quot; edge, realises the highest level of comfort plus an excellent lifetime. | All of these features guarantee economical and efficient methods for the operator with regard to the comfortable machining of steel and stainless steel. You can see for yourself the performance and abrasiveness of the FASTCUT rough grinding wheel. | For demanding applications on different steel and stainless steel grades |  |  | 7 mm thickness for rough grinding | 8 mm and 10 mm thickness for rough grinding with enhanced lifetime |  |  |  | FASTCUT technology for maximum cutting ability and stock removal | Comfort Start ensures a comfortable start when grinding and increases the level of working comfort | Universal use |  |  | ABH30
5295 | 27E 115x7x22,23 A36N-BFX | 10 | 10 | ST | Aluminium | 27 GRINDING WHEEL | 9003170052955 | 9009010052956 | 21011313 | 31191506 | 68042218 | CZ | S |  | 0.05 | 0.05 | kg | 27 | E |  | 36 | A 36 N- BFX | D x U x H | 115 x 7 x 22,23 | 115 | 7 | 22.23 | 5295_MAIN.jpg | 5295_FRONT.jpg | 5295_BACK.jpg | 5295_SIDE.jpg | 5295_ISOMETRIC.jpg |  |  |  | TYROLIT rough grinding wheel 115x7x22,23 mm cranked A36N PREMIUM nonferrous | PREMIUM*** rough grinding wheels | for nonferrous metals | The PREMIUM*** rough grinding wheel developed specifically for nonferrous metals prevents clogging of the tool in order to reduce loading or dulling. Even at very low pressure, the wheel achieves extremely high abrasiveness. | TYROLIT's formula and production methods enable exceptionally high stock removal rates to be obtained for nonferrous metal applications. These rough grinding wheels are available in the hard N grade for surface and edge grinding, or in the softer cutting L grade for surface grinding. | For demanding applications on nonferrous metals such as aluminium, aluminium bronze, aluminium base alloys, copper, bronze, brass, nickel silver and titanium |  |  | Hard N grade for edge grinding | Softer cutting L grade for surface grinding | 4 mm thickness for peripheral grinding | 7 mm thickness for rough grinding |  | No clogging of the wheel thanks to specially developed bond for sustained abrasiveness and minimal heat generation | Even at low pressure, the wheel achieves extremely high abrasiveness | Lower costs |  |  | ABH30
5308 | 27E 125x4x22,23 A30Q-BFX | 10 | 10 | ST | Stainless steel;Steel | 27 GRINDING WHEEL | 9003170053082 | 9009010053083 | 21011313 | 31191506 | 68042218 | CZ | S |  | 0.134 | 0.123 | kg | 27 | E |  | 30 | A 30 Q- BFX | D x U x H | 125 x 4 x 22,23 | 125 | 4 | 22.23 | 5308_MAIN.jpg | 5308_FRONT.jpg |  | 5308_SIDE.jpg | 5308_ISOMETRIC.jpg |  |  |  | TYROLIT rough grinding wheel 2IN1 125x4x22,23 mm cranked A30Q PREMIUM steel/inox | PREMIUM*** 2-in-1 rough grinding wheels | for steel and stainless steel | This rough grinding wheel is particularly suitable for steel and stainless steel applications. Due to its softer design, the PREMIUM*** 2in1 is quick and convenient to use and requires minimal effort. This is made possible by a new bond with coarser grain and a new layer composition. | What makes our 2in1 rough grinding wheel so unique is the bevelled and defined edge of the tool. With the "Comfort Start" edge, the user can achieve a pleasant start to grinding and the level of comfort while working is increased many times over. | For demanding applications on different steel and stainless steel grades |  |  | 4 mm thickness for peripheral grinding | 6 and 7 mm thickness for rough grinding | 8 mm thickness for rough grinding with enhanced lifetime |  |  | Bond with coarse grain and a new layer composition enables quick and convenient use with minimal exertion | Comfort Start ensures a comfortable start when grinding and increases the level of working comfort | Maximum abrasiveness and lifetime |  |  | ABH30 | https://vimeo.com/405333166 | PROD
5313 | 27E 125x7x22,23 A30P-BFP | 10 | 10 | ST | Steel;Stainless steel | 27 GRINDING WHEEL | 9003170053136 | 9009010053137 |  |  | 68042218 | CZ | S |  | 0.235 | 0.216 | kg | 27 | E |  | 30 | A30P-BFP | D x U x H | 125 x 7 x 22,23 | 125 | 7 | 22.23 | 5313_MAIN.jpg | 5313_FRONT.jpg | [6 empty] | TYROLIT rough grinding wheel FASTCUT 2IN1 125x7x22,23 mm cranked A30P steel/inox | PREMIUM*** FASTCUT rough grinding wheels | for steel and stainless steel | The PREMIUM*** Fastcut rough grinding wheel optimises the cutting ability and, together with its unique &amp;quot;Comfort-start&amp;quot; edge, realises the highest level of comfort plus an excellent lifetime. | All of these features guarantee economical and efficient methods for the operator with regard to the comfortable machining of steel and stainless steel. You can see for yourself the performance and abrasiveness of the FASTCUT rough grinding wheel. | For demanding applications on different steel and stainless steel grades |  |  | 7 mm thickness for rough grinding | 8 mm and 10 mm thickness for rough grinding with enhanced lifetime |  |  |  | FASTCUT technology for maximum cutting ability and stock removal | Comfort Start ensures a comfortable start when grinding and increases the level of working comfort | Universal use |  |  | ABH30
5316 | 27E 125x7x22,23 A36N-BFX | 10 | 10 | ST | Aluminium | 27 GRINDING WHEEL | 9003170053167 | 9009010053168 | 21011313 | 31191506 | 68042218 | CZ | S |  | 0.204 | 0.187 | kg | 27 | E |  | 36 | A 36 N- BFX | D x U x H | 125 x 7 x 22,23 | 125 | 7 | 22.23 | 5316_MAIN.jpg | 5316_FRONT.jpg | 5316_BACK.jpg | 5316_SIDE.jpg | 5316_ISOMETRIC.jpg |  |  |  | TYROLIT rough grinding wheel 125x7x22,23 mm cranked A36N PREMIUM nonferrous | PREMIUM*** rough grinding wheels | for nonferrous metals | The PREMIUM*** rough grinding wheel developed specifically for nonferrous metals prevents clogging of the tool in order to reduce loading or dulling. Even at very low pressure, the wheel achieves extremely high abrasiveness. | TYROLIT's formula and production methods enable exceptionally high stock removal rates to be obtained for nonferrous metal applications. These rough grinding wheels are available in the hard N grade for surface and edge grinding, or in the softer cutting L grade for surface grinding. | For demanding applications on nonferrous metals such as aluminium, aluminium bronze, aluminium base alloys, copper, bronze, brass, nickel silver and titanium |  |  | Hard N grade for edge grinding | Softer cutting L grade for surface grinding | 4 mm thickness for peripheral grinding | 7 mm thickness for rough grinding |  | No clogging of the wheel thanks to specially developed bond for sustained abrasiveness and minimal heat generation | Even at low pressure, the wheel achieves extremely high abrasiveness | Lower costs |  |  | ABH30
5330 | 27E 150x7x22,23 A30P-BFP | 10 | 10 | ST | Steel;Stainless steel | 27 GRINDING WHEEL | 9003170053303 | 9009010053304 |  |  | 68042218 | CZ | S |  | 0.279 | 0.269 | kg | 27 | E |  | 30 | A30P-BFP | D x U x H | 150 x 7 x 22,23 | 150 | 7 | 22.23 | 5330_MAIN.jpg | 5330_FRONT.jpg | [6 empty] | TYROLIT rough grinding wheel FASTCUT 2IN1 150x7x22,23 mm cranked A30P steel/inox | PREMIUM*** FASTCUT rough grinding wheels | for steel and stainless steel | The PREMIUM*** Fastcut rough grinding wheel optimises the cutting ability and, together with its unique &amp;quot;Comfort-start&amp;quot; edge, realises the highest level of comfort plus an excellent lifetime. | All of these features guarantee economical and efficient methods for the operator with regard to the comfortable machining of steel and stainless steel. You can see for yourself the performance and abrasiveness of the FASTCUT rough grinding wheel. | For demanding applications on different steel and stainless steel grades |  |  | 7 mm thickness for rough grinding | 8 mm and 10 mm thickness for rough grinding with enhanced lifetime |  |  |  | FASTCUT technology for maximum cutting ability and stock removal | Comfort Start ensures a comfortable start when grinding and increases the level of working comfort | Universal use |  |  | ABH30
5349 | 27E 178x4x22,23 A30Q-BFX | 10 | 10 | ST | Stainless steel;Steel | 27 GRINDING WHEEL | 9003170053495 | 9009010053496 | 21011313 | 31191506 | 68042218 | AT | S |  | 0.221 | 0.221 | kg | 27 | E |  | 30 | A 30 Q- BFX | D x U x H | 178 x 4 x 22,23 | 178 | 4 | 22.23 | 5349_MAIN.jpg | 5349_FRONT.jpg |  | 5349_SIDE.jpg | 5349_ISOMETRIC.jpg |  |  |  | TYROLIT rough grinding wheel 2IN1 178x4x22,23 mm cranked A30Q PREMIUM steel/inox | PREMIUM*** 2-in-1 rough grinding wheels | for steel and stainless steel | This rough grinding wheel is particularly suitable for steel and stainless steel applications. Due to its softer design, the PREMIUM*** 2in1 is quick and convenient to use and requires minimal effort. This is made possible by a new bond with coarser grain and a new layer composition. | What makes our 2in1 rough grinding wheel so unique is the bevelled and defined edge of the tool. With the "Comfort Start" edge, the user can achieve a pleasant start to grinding and the level of comfort while working is increased many times over. | For demanding applications on different steel and stainless steel grades |  |  | 4 mm thickness for peripheral grinding | 6 and 7 mm thickness for rough grinding | 8 mm thickness for rough grinding with enhanced lifetime |  |  | Bond with coarse grain and a new layer composition enables quick and convenient use with minimal exertion | Comfort Start ensures a comfortable start when grinding and increases the level of working comfort | Maximum abrasiveness and lifetime |  |  | ABH30 | https://vimeo.com/405333166 | PROD
5365 | 27E 178x7x22,23 A36N-BFX | 10 | 10 | ST | Aluminium | 27 GRINDING WHEEL | 9003170053655 | 9009010053656 | 21011313 | 31191506 | 68042218002 | AT | S |  | 0.458 | 0.42 | kg | 27 | E |  | 36 | A 36 N- BFX | D x U x H | 178 x 7 x 22,23 | 178 | 7 | 22.23 | 5365_MAIN.jpg | 5365_FRONT.jpg | 5365_BACK.jpg | 5365_SIDE.jpg | 5365_ISOMETRIC.jpg |  |  |  | TYROLIT rough grinding wheel 178x7x22,23 mm cranked A36N PREMIUM nonferrous | PREMIUM*** rough grinding wheels | for nonferrous metals | The PREMIUM*** rough grinding wheel developed specifically for nonferrous metals prevents clogging of the tool in order to reduce loading or dulling. Even at very low pressure, the wheel achieves extremely high abrasiveness. | TYROLIT's formula and production methods enable exceptionally high stock removal rates to be obtained for nonferrous metal applications. These rough grinding wheels are available in the hard N grade for surface and edge grinding, or in the softer cutting L grade for surface grinding. | For demanding applications on nonferrous metals such as aluminium, aluminium bronze, aluminium base alloys, copper, bronze, brass, nickel silver and titanium |  |  | Hard N grade for edge grinding | Softer cutting L grade for surface grinding | 4 mm thickness for peripheral grinding | 7 mm thickness for rough grinding |  | No clogging of the wheel thanks to specially developed bond for sustained abrasiveness and minimal heat generation | Even at low pressure, the wheel achieves extremely high abrasiveness | Lower costs |  |  | ABH30
5382 | 27E 178x8x22,23 A30P-BFP | 10 | 10 | ST | Steel;Stainless steel | 27 GRINDING WHEEL | 9003170053822 | 9009010053823 |  |  | 68042218 | CZ | S |  | 0.446 | 0.446 | kg | 27 | E |  | 30 | A30P-BFP | D x U x H | 178 x 8 x 22,23 | 178 | 8 | 22.23 | 5382_MAIN.jpg | 5382_FRONT.jpg | [6 empty] | TYROLIT rough grinding wheel FASTCUT 2IN1 178x8x22,23 mm cranked A30P steel/inox | PREMIUM*** FASTCUT rough grinding wheels | for steel and stainless steel | The PREMIUM*** Fastcut rough grinding wheel optimises the cutting ability and, together with its unique &amp;quot;Comfort-start&amp;quot; edge, realises the highest level of comfort plus an excellent lifetime. | All of these features guarantee economical and efficient methods for the operator with regard to the comfortable machining of steel and stainless steel. You can see for yourself the performance and abrasiveness of the FASTCUT rough grinding wheel. | For demanding applications on different steel and stainless steel grades |  |  | 7 mm thickness for rough grinding | 8 mm and 10 mm thickness for rough grinding with enhanced lifetime |  |  |  | FASTCUT technology for maximum cutting ability and stock removal | Comfort Start ensures a comfortable start when grinding and increases the level of working comfort | Universal use |  |  | ABH30
5406 | 27E 230x4x22,23 A30Q-BFX | 10 | 10 | ST | Stainless steel;Steel | 27 GRINDING WHEEL | 9003170054065 | 9009010054066 | 21011313 | 31191506 | 68042218002 | AT | S |  | 0.405 | 0.392 | kg | 27 | E |  | 30 | A 30 Q- BFX | D x U x H | 230 x 4 x 22,23 | 230 | 4 | 22.23 | 5406_MAIN.jpg | 5406_FRONT.jpg |  | 5406_SIDE.jpg | 5406_ISOMETRIC.jpg |  |  |  | TYROLIT rough grinding wheel 2IN1 230x4x22,23 mm cranked A30Q PREMIUM steel/inox | PREMIUM*** 2-in-1 rough grinding wheels | for steel and stainless steel | This rough grinding wheel is particularly suitable for steel and stainless steel applications. Due to its softer design, the PREMIUM*** 2in1 is quick and convenient to use and requires minimal effort. This is made possible by a new bond with coarser grain and a new layer composition. | What makes our 2in1 rough grinding wheel so unique is the bevelled and defined edge of the tool. With the "Comfort Start" edge, the user can achieve a pleasant start to grinding and the level of comfort while working is increased many times over. | For demanding applications on different steel and stainless steel grades |  |  | 4 mm thickness for peripheral grinding | 6 and 7 mm thickness for rough grinding | 8 mm thickness for rough grinding with enhanced lifetime |  |  | Bond with coarse grain and a new layer composition enables quick and convenient use with minimal exertion | Comfort Start ensures a comfortable start when grinding and increases the level of working comfort | Maximum abrasiveness and lifetime |  |  | ABH30 | https://vimeo.com/405333166 | PROD
5412 | 27E 230x7x22,23 A30P-BFP | 10 | 10 | ST | Steel;Stainless steel | 27 GRINDING WHEEL | 9003170054126 | 9009010054127 |  |  | 68042218002 | AT | S |  | 0.688 | 0.671 | kg | 27 | E |  | 30 | A30P-BFP | D x U x H | 230 x 7 x 22,23 | 230 | 7 | 22.23 | 5412_MAIN.jpg | 5412_FRONT.jpg |  |  | 5412_ISOMETRIC.jpg |  |  |  | TYROLIT rough grinding wheel FASTCUT 2IN1 230x7x22,23 mm cranked A30P steel/inox | PREMIUM*** FASTCUT rough grinding wheels | for steel and stainless steel | The PREMIUM*** Fastcut rough grinding wheel optimises the cutting ability and, together with its unique &amp;quot;Comfort-start&amp;quot; edge, realises the highest level of comfort plus an excellent lifetime. | All of these features guarantee economical and efficient methods for the operator with regard to the comfortable machining of steel and stainless steel. You can see for yourself the performance and abrasiveness of the FASTCUT rough grinding wheel. | For demanding applications on different steel and stainless steel grades |  |  | 7 mm thickness for rough grinding | 8 mm and 10 mm thickness for rough grinding with enhanced lifetime |  |  |  | FASTCUT technology for maximum cutting ability and stock removal | Comfort Start ensures a comfortable start when grinding and increases the level of working comfort | Universal use |  |  | ABH30
5416 | 27E 230x7x22,23 A36N-BFX | 10 | 10 | ST | Aluminium | 27 GRINDING WHEEL | 9003170054164 | 9009010054165 | 21011313 | 31191506 | 68042218002 | AT | S |  | 0.697 | 0.68 | kg | 27 | E |  | 36 | A 36 N- BFX | D x U x H | 230 x 7 x 22,23 | 230 | 7 | 22.23 | 5416_MAIN.jpg | 5416_FRONT.jpg | 5416_BACK.jpg | 5416_SIDE.jpg | 5416_ISOMETRIC.jpg |  |  |  | TYROLIT rough grinding wheel 230x7x22,23 mm cranked A36N PREMIUM nonferrous | PREMIUM*** rough grinding wheels | for nonferrous metals | The PREMIUM*** rough grinding wheel developed specifically for nonferrous metals prevents clogging of the tool in order to reduce loading or dulling. Even at very low pressure, the wheel achieves extremely high abrasiveness. | TYROLIT's formula and production methods enable exceptionally high stock removal rates to be obtained for nonferrous metal applications. These rough grinding wheels are available in the hard N grade for surface and edge grinding, or in the softer cutting L grade for surface grinding. | For demanding applications on nonferrous metals such as aluminium, aluminium bronze, aluminium base alloys, copper, bronze, brass, nickel silver and titanium |  |  | Hard N grade for edge grinding | Softer cutting L grade for surface grinding | 4 mm thickness for peripheral grinding | 7 mm thickness for rough grinding |  | No clogging of the wheel thanks to specially developed bond for sustained abrasiveness and minimal heat generation | Even at low pressure, the wheel achieves extremely high abrasiveness | Lower costs |  |  | ABH30
5428 | 27E 230x8x22,23 A30P-BFP | 10 | 10 | ST | Steel;Stainless steel | 27 GRINDING WHEEL | 9003170054287 | 9009010054288 |  |  | 68042218002 | AT | S |  | 0.738 | 0.738 | kg | 27 | E |  | 30 | A30P-BFP | D x U x H | 230 x 8 x 22,23 | 230 | 8 | 22.23 | 5428_MAIN.jpg | 5428_FRONT.jpg | [6 empty] | TYROLIT rough grinding wheel FASTCUT 2IN1 230x8x22,23 mm cranked A30P steel/inox | PREMIUM*** FASTCUT rough grinding wheels | for steel and stainless steel | The PREMIUM*** Fastcut rough grinding wheel optimises the cutting ability and, together with its unique &amp;quot;Comfort-start&amp;quot; edge, realises the highest level of comfort plus an excellent lifetime. | All of these features guarantee economical and efficient methods for the operator with regard to the comfortable machining of steel and stainless steel. You can see for yourself the performance and abrasiveness of the FASTCUT rough grinding wheel. | For demanding applications on different steel and stainless steel grades |  |  | 7 mm thickness for rough grinding | 8 mm and 10 mm thickness for rough grinding with enhanced lifetime |  |  |  | FASTCUT technology for maximum cutting ability and stock removal | Comfort Start ensures a comfortable start when grinding and increases the level of working comfort | Universal use |  |  | ABH30
5485 | 42F 178x3x22,23 A30N-BFXA | 25 | 25 | ST | Aluminium | 42 CUT-OFF WHEEL DEPR. | 9003170054850 | 9009010054851 | 21011315 | 31191506 | 68042218002 | AT | S |  | 0.174 | 0.174 | kg | 42 | F |  | 30 | A 30 N- BFX A | D x U x H | 178 x 3,0 x 22,23 | 178 | 3 | 22.23 | 5485_MAIN.jpg | 5485_FRONT.jpg |  | 5485_SIDE.jpg |  |  |  |  | TYROLIT cutt-off wheels 178x3,0x22,23 mm cranked A30N PREMIUM nonferrous | PREMIUM*** cut-off wheels | for nonferrous metals | In order to cut nonferrous metals, the tool must have a high cutting ability. To this end, TYROLIT has developed a special formula and production method in order to achieve short cutting times with NF metals too. | New specifications prevent the clogging and dulling of the grinding wheel which used to be a common result of material abrasion. | For machining different types of nonferrous metals such as aluminium, aluminium bronze, aluminium base alloys, copper, bronze, brass, nickel silver and titanium |  |  | 1.0 to 1.9 mm for fastest cutting and minimum burr formation | 2.0 to 3.0 mm for maximum lifetime and stability |  |  |  | New specifications prevent clogging and dulling of the wheel | Specification and manufacturing method enable the shortest cutting times | Enhanced performance |  |  | ABH2002
5843 | 6 80x40x20 89A60K5AV53 | 1 | 1 | ST | Steel;HSS | 6 CYLINDRICAL GRINDING CUP | 9003170058438 | 9009010058439 | 21011313 | 31191506 | 68042230 | CZ | S |  | 0.206 | 0.189 | kg | 6 |  |  | 60 | W6 / E10 | D x T x H | 80 x 40 x 20 | 80 | 40 | 20 | 5843_MAIN.jpg | 5843_FRONT.jpg | [6 empty] | TYROLIT dry grinding disc ceramic 80x40x20 mm 89A60K5AV53 steel/hss | Conventional ceramic for dry grinding | For non and low-alloyed steels, high-alloyed steels and HSS. | With this tool you can grind all cutting tools for the wood and metal industry and a range of shear blades. These products are disc and cup wheels with fused white aluminium oxide or sintered aluminium oxide mixtures that are used in dry grinding. | The tailored specification of this tool prevents discolouration on the workpieces. | [8 empty] | Universal use | No workpiece discolouration | Selection based on individual requirements |  |  | AKV50
5886 | 6 100x50x20 89A60J5AV53 | 1 | 1 | ST | Steel;HSS | 6 CYLINDRICAL GRINDING CUP | 9003170058865 | 9009010058866 | 21011313 | 31191506 | 68042230002 | AT | S |  | 0.43 | 0.388 | kg | 6 |  |  | 60 | W10 / E10 | D x T x H | 100 x 50 x 20 | 100 | 50 | 20 | 5886_MAIN.jpg | 5886_FRONT.jpg | [6 empty] | TYROLIT dry grinding disc ceramic 100x50x20 mm 89A60J5AV53 steel/hss | Conventional ceramic for dry grinding | For non and low-alloyed steels, high-alloyed steels and HSS. | With this tool you can grind all cutting tools for the wood and metal industry and a range of shear blades. These products are disc and cup wheels with fused white aluminium oxide or sintered aluminium oxide mixtures that are used in dry grinding. | The tailored specification of this tool prevents discolouration on the workpieces. | [8 empty] | Universal use | No workpiece discolouration | Selection based on individual requirements |  |  | AKV50
5887 | 6 100x50x20 89A60K5AV53 | 1 | 1 | ST | Steel;HSS | 6 CYLINDRICAL GRINDING CUP | 9003170058872 | 9009010058873 | 21011313 | 31191506 | 68042230 | CZ | S |  | 0.431 | 0.396 | kg | 6 |  |  | 60 | W10 / E10 | D x T x H | 100 x 50 x 20 | 100 | 50 | 20 | 5887_MAIN.jpg | 5887_FRONT.jpg | [6 empty] | TYROLIT dry grinding disc ceramic 100x50x20 mm 89A60K5AV53 steel/hss | Conventional ceramic for dry grinding | For non and low-alloyed steels, high-alloyed steels and HSS. | With this tool you can grind all cutting tools for the wood and metal industry and a range of shear blades. These products are disc and cup wheels with fused white aluminium oxide or sintered aluminium oxide mixtures that are used in dry grinding. | The tailored specification of this tool prevents discolouration on the workpieces. | [8 empty] | Universal use | No workpiece discolouration | Selection based on individual requirements |  |  | AKV50
5889 | 6 100x50x20 89A80J5AV53 | 1 | 1 | ST | Steel;HSS | 6 CYLINDRICAL GRINDING CUP | 9003170058896 | 9009010058897 | 21011313 | 31191506 | 68042230002 | AT | S |  | 0.432 | 0.39 | kg | 6 |  |  | 80 | W10 / E10 | D x T x H | 100 x 50 x 20 | 100 | 50 | 20 | 5889_MAIN.jpg | 5889_FRONT.jpg | [6 empty] | TYROLIT dry grinding disc ceramic 100x50x20 mm 89A80J5AV53 steel/hss | Conventional ceramic for dry grinding | For non and low-alloyed steels, high-alloyed steels and HSS. | With this tool you can grind all cutting tools for the wood and metal industry and a range of shear blades. These products are disc and cup wheels with fused white aluminium oxide or sintered aluminium oxide mixtures that are used in dry grinding. | The tailored specification of this tool prevents discolouration on the workpieces. | [8 empty] | Universal use | No workpiece discolouration | Selection based on individual requirements |  |  | AKV50
6207 | 52A-00003 25x70-6x40 88A46P5V38 | 25 | 25 | ST | Steel | 52A 00003 GRINDING POINT | 9003170062077 | 9009010062078 | 21011316 | 31191510 | 68042230 | US | S |  | 0.08 | 0.08 | kg | 52A 00003 | A |  | 46 | 88A 46 P5 V38 | D x T - S x L | 25 x 70 - 6 x 40 | 25 | 70 |  | 6207_MAIN.jpg | 6207_FRONT.jpg | [6 empty] | TYROLIT ceramic points 25x70-6x40 mm 88A 46 P5 V38 PREMIUM steel | PREMIUM*** ceramic points | for steel | In foundries and mould making, using ceramic mounted points is often the only method of achieving improved surface results on hard-to-reach parts. TYROLIT PREMIUM*** mounted points offer the highest possible lifetime even for hardened steels. | These tools also strike a perfect balance in terms of chip performance and the intended surface finish. Maximum operating speed: 50 m/s | For demanding work such as deburring, bevelling and edge breaking on different steel grades |  |  | Grit size 24 – 46 for rough grinding | Grit size 60 – 90 for fine grinding | Note different grades according to specification: •O: for high abrasiveness •P: for universal use | Note operating speed of max. 50 m/s |  | Strikes a perfect balance in terms of chip performance and the intended surface finish | Particularly suitable for difficult-to-reach places | Ideal for unalloyed steels thanks to vitrified bond with pink aluminium oxide |  |  | AKK10
6216 | 90AS 50x25x200 CGROB | 1 | 1 | ST |  | 90AS DRESSING STONE | 9003170062169 | 9009010062160 | 21011322 | 31191510 | 68042230002 | AT | S |  | 0.671 | 0.56 | kg | 90AS | AS |  | 24 | CGROB | B x C x L | 50 x 25 x 200 | 50 | 25 | 200 | 6216_MAIN.jpg | 6216_FRONT.jpg | [6 empty] | TYROLIT dressing stone 50x25x200 mm CROUGH | Hand-operated dressing | Dressing sticks for aluminium oxide and silicon carbide grinding wheels | Dressing sticks are ideal for dressing all aluminium oxide and silicon carbide wheels. They can be used as an inexpensive dressing tool for vitrified-bonded bench grinding wheels. | Dressing sticks are only available in black silicon carbide. | [8 empty] | Inexpensive dressing tool | Selection based on individual requirements |  |  |  | AKV70
6309 | 90HM 45x10x100 89AMITTEL | 10 | 10 | ST |  | 90HM CARVING TOOL STONE | 9003170063098 | 9009010063099 | 21011316 | 31191510 | 68042230002 | AT | S |  | 0.071 | 0.067 | kg | 90HM | HM |  | 240 | 89AMITTEL | B x C / C1 l L | 45 x 10 / 3 l 100 | 45 | 10 | 100 | 6309_MAIN.jpg | 6309_FRONT.jpg |  | 6309_SIDE.jpg |  |  |  |  | TYROLIT tungsten carbide burrs ceramic bonded 45x10/3l100 mm 89A MEDIUMA240 | Hollow chisel stone | Vitrified-bonded | The ceramic hollow chisel stones are ideally suited to whetting narrow-toothed tools. Thanks to the varying grit sizes you can select your tool based on the individual application. | Due to the conical shape it is possible for you to grind and deburr right down to the tooth base. | [8 empty] | Individual application | The best results | Broad assortment |  |  | AKV70
6310 | 90HM 45x10x100 CFEIN | 10 | 10 | ST |  | 90HM CARVING TOOL STONE | 9003170063104 | 9009010063105 | 21011316 | 31191510 | 68042230002 | AT | S |  | 0.053 | 0.049 | kg | 90HM | HM |  | 400 | CFEIN | B x C / C1 l L | 45 x 10 / 3 l 100 | 45 | 10 | 100 | 6310_MAIN.jpg | 6310_FRONT.jpg |  | 6310_SIDE.jpg |  |  |  |  | TYROLIT tungsten carbide burrs ceramic bonded 45x10/3l100 mm C FINEC400 | Hollow chisel stone | Vitrified-bonded | The ceramic hollow chisel stones are ideally suited to whetting narrow-toothed tools. Thanks to the varying grit sizes you can select your tool based on the individual application. | Due to the conical shape it is possible for you to grind and deburr right down to the tooth base. | [8 empty] | Individual application | The best results | Broad assortment |  |  | AKV70
6313 | 9040 6x100 89AMITTEL | 10 | 10 | ST |  | 9040 HALFROUND FILE | 9003170063135 | 9009010063136 | 21011316 | 31191510 | 68042230002 | AT | S |  | 0.007 | 0.003 | kg | 9040 | 40 |  | 240 | 89AMITTEL | D x L | 6 x 100 | 6 | 100 |  | 6313_MAIN.jpg | 6313_FRONT.jpg | [6 empty] | TYROLIT half round file ceramic bonded 6x100 mm 89A MEDIUMA240 | Half round file | Vitrified-bonded | The half round files are used primarily for efficient machining of tools in the wood and machine construction industries. Silicon carbide files are primarily used for tungsten carbide or tungsten carbide tipped tools and are grey-green in colour. Orange is used primarily for all types of steels and stainless steel. | Thanks to the varying grit sizes you can select your tool based on the application. | [8 empty] | Individual application | The best results | Broad assortment |  |  | AKV70
6314 | 90K 25x13x100 89AKOMBI | 1 | 1 | ST | Steel | 90K COMBINATION STONE | 9003170063142 | 9009010063143 | 21011316 | 31191510 | 68042230002 | AT | S |  | 0.159 | 0.073 | kg | 90K | K |  | 120 | 89AKOMBI | B x C x L | 25 x 13 x 100 | 25 | 13 | 100 | 6314_MAIN.jpg | 6314_FRONT.jpg |  |  |  | 6314_GROUP.jpg |  |  | TYROLIT combination stone ceramic bonded 25x13x100 mm 89ACOMBIA120/240 | Combination stone | Vitrified-bonded | You can use the TYROLIT combination stone for deburring various workpieces. Due to its two different grit sizes, you will always be equipped for the respective application. | This product can also be used for whetting magnetic tables. | [8 empty] | Individual application | The best results | Broad assortment |  |  | AKV70
6315 | 90K 50x25x150 89AKOMBI | 1 | 1 | ST | Steel | 90K COMBINATION STONE | 9003170063159 | 9009010063150 | 21011316 | 31191510 | 68042230002 | AT | S |  | 0.518 | 0.422 | kg | 90K | K |  | 120 | 89AKOMBI | B x C x L | 50 x 25 x 150 | 50 | 25 | 150 | 6315_MAIN.jpg | 6315_FRONT.jpg |  |  |  | 6315_GROUP.jpg |  |  | TYROLIT combination stone ceramic bonded 50x25x150 mm 89ACOMBIA120/240 | Combination stone | Vitrified-bonded | You can use the TYROLIT combination stone for deburring various workpieces. Due to its two different grit sizes, you will always be equipped for the respective application. | This product can also be used for whetting magnetic tables. | [8 empty] | Individual application | The best results | Broad assortment |  |  | AKV70
6316 | 90K 50x25x200 89AKOMBI | 1 | 1 | ST | Steel | 90K COMBINATION STONE | 9003170063166 | 9009010063167 | 21011316 | 31191510 | 68042230002 | AT | S |  | 0.674 | 0.563 | kg | 90K | K |  | 120 | 89AKOMBI | B x C x L | 50 x 25 x 200 | 50 | 25 | 200 | 6316_MAIN.jpg | 6316_FRONT.jpg |  |  |  | 6316_GROUP.jpg |  |  | TYROLIT combination stone ceramic bonded 50x25x200 mm 89ACOMBIA120/240 | Combination stone | Vitrified-bonded | You can use the TYROLIT combination stone for deburring various workpieces. Due to its two different grit sizes, you will always be equipped for the respective application. | This product can also be used for whetting magnetic tables. | [8 empty] | Individual application | The best results | Broad assortment |  |  | AKV70
6317 | 90K 40x20x125 CKOMBI | 1 | 1 | ST | Steel | 90K COMBINATION STONE | 9003170063173 | 9009010063174 | 21011316 | 31191510 | 68042230002 | AT | S |  | 0.204 | 0.194 | kg | 90K | K |  | 120 | CKOMBI | B x C x L | 40 x 20 x 125 | 40 | 20 | 125 | 6317_MAIN.jpg | 6317_FRONT.jpg |  |  |  | 6317_GROUP.jpg |  |  | TYROLIT combination stone ceramic bonded 40x20x125 mm CCOMBIC120/240 | Combination stone | Vitrified-bonded | You can use the TYROLIT combination stone for deburring various workpieces. Due to its two different grit sizes, you will always be equipped for the respective application. | This product can also be used for whetting magnetic tables. | [8 empty] | Individual application | The best results | Broad assortment |  |  | AKV70
6318 | 90K 25x20x100 CKOMBI | 1 | 1 | ST | Steel | 90K S 01010A COMBINATION STONE | 9003170063180 | 9009010063181 | 21011316 | 31191510 | 68042230002 | AT | S |  | 0.102 | 0.091 | kg | 90K S 01010A | K |  | 150 | CKOMBI | B x C x L | 25 x 20 x 100 | 25 | 20 | 100 | 6318_MAIN.jpg | 6318_FRONT.jpg |  |  |  | 6318_GROUP.jpg |  |  | TYROLIT combination stone ceramic bonded 25x20x100 mm CCOMBIC150/240 | Combination stone | Vitrified-bonded | You can use the TYROLIT combination stone for deburring various workpieces. Due to its two different grit sizes, you will always be equipped for the respective application. | This product can also be used for whetting magnetic tables. | [8 empty] | Individual application | The best results | Broad assortment |  |  | AKV70
6321 | 90FMK 25x3x100 89AFEIN | 10 | 10 | ST |  | 90FMK KNIFE BLADE FILE | 9003170063210 | 9009010063211 | 21011316 | 31191510 | 68042230002 | AT | S |  | 0.012 | 0.008 | kg | 90FMK | FMK |  | 400 | 89AFEIN | B x C x L | 25 x 3 x 100 | 25 | 3 | 100 | 6321_MAIN.jpg | 6321_FRONT.jpg | [6 empty] | TYROLIT knife blade file ceramic bonded 25x3x100 mm 89A FINEA400 | Knife blade file | Vitrified-bonded | The ceramic knife blade file is used for grinding and whetting knife blades. It is ideally suited to machining blades made of HSS and high-alloyed steels. | Thanks to the varying grit sizes you can select your tool based on the application. | [8 empty] | Individual application | The best results |  |  |  | AKV70
6322 | 90FMK 25x3x100 89AMITTEL | 10 | 10 | ST |  | 90FMK KNIFE BLADE FILE | 9003170063227 | 9009010063228 | 21011316 | 31191510 | 68042230002 | AT | S |  | 0.012 | 0.009 | kg | 90FMK | FMK |  | 240 | 89AMITTEL | B x C x L | 25 x 3 x 100 | 25 | 3 | 100 | 6322_MAIN.jpg | 6322_FRONT.jpg | [6 empty] | TYROLIT knife blade file ceramic bonded 25x3x100 mm 89A MEDIUMA240 | Knife blade file | Vitrified-bonded | The ceramic knife blade file is used for grinding and whetting knife blades. It is ideally suited to machining blades made of HSS and high-alloyed steels. | Thanks to the varying grit sizes you can select your tool based on the application. | [8 empty] | Individual application | The best results |  |  |  | AKV70
6324 | 90FMK 25x3x100 CMITTEL | 10 | 10 | ST |  | 90FMK KNIFE BLADE FILE | 9003170063241 | 9009010063242 | 21011316 | 31191510 | 68042230002 | AT | S |  | 0.011 | 0.007 | kg | 90FMK | FMK |  | 240 | CMITTEL | B x C x L | 25 x 3 x 100 | 25 | 3 | 100 | 6324_MAIN.jpg | 6324_FRONT.jpg | [6 empty] | TYROLIT knife blade file ceramic bonded 25x3x100 mm C MEDIUMC240 | Knife blade file | Vitrified-bonded | The ceramic knife blade file is used for grinding and whetting knife blades. It is ideally suited to machining blades made of HSS and high-alloyed steels. | Thanks to the varying grit sizes you can select your tool based on the application. | [8 empty] | Individual application | The best results |  |  |  | AKV70
6335 | 9011 20x100 C400-BE15 | 10 | 10 | ST |  | 9011 SQUARE FILE | 9003170063357 | 9009010063358 | 21011316 | 31191510 | 68042250002 | AT | S |  | 0.053 | 0.048 | kg | 9011 | 11 |  | 400 | C 400 - BE15 | B x L | 20 x 100 | 20 | 100 |  | 6335_MAIN.jpg | 6335_FRONT.jpg | [6 empty] | TYROLIT square file elastic bounded 20x100 mm C400 | Square file | Elastic-bonded | The elastic-bonded square file can be used to lightly deburr and polish workpieces. Due to its composition it can be used on the widest variety of materials. | Select coarse grain for light deburring or fine grain for polishing depending on the application. | [8 empty] | Application specific | Universal use |  |  |  | AEE40
6341 | 9011 20x200 89AFEIN | 10 | 10 | ST |  | 9011 SQUARE FILE | 9003170063418 | 9009010063419 | 21011316 | 31191510 | 68042230002 | AT | S |  | 0.179 | 0.166 | kg | 9011 | 11 |  | 400 | 89AFEIN | B x L | 20 x 200 | 20 | 200 |  | 6341_MAIN.jpg | 6341_FRONT.jpg | [6 empty] | TYROLIT square file ceramic bonded 20x200 mm 89A FINEA400 | Square file | Vitrified-bonded | The square files are used primarily for efficient machining of tools in the wood and machine construction industries. Silicon carbide files are primarily used for tungsten carbide or tungsten carbide tipped tools and are grey-green in colour. Orange is used primarily for all types of steels and stainless steel. | Thanks to the varying grit sizes you can select the perfect tool for your application. | [8 empty] | Individual application | The best results | Broad assortment |  |  | AKV70
6400 | 52KE 13x13-6x40 88A60P5V38 | 25 | 25 | ST | Steel | 52KE CONICAL MOUNTED POINT | 9003170064002 | 9009010064003 | 21011316 | 31191510 | 68042230 | US | S |  | 0.003 | 0.003 | kg | 52KE | KE |  | 60 | 88A 60 P5 V38 | D x T - S x L, R | 13 x 13 - 6 x 40, R=2 | 13 | 13 |  | 6400_MAIN.jpg | 6400_FRONT.jpg | [6 empty] | TYROLIT ceramic points 13x13-6x40,R=2 mm 88A 60 P5 V38 PREMIUM steel | PREMIUM*** ceramic points | for steel | In foundries and mould making, using ceramic mounted points is often the only method of achieving improved surface results on hard-to-reach parts. TYROLIT PREMIUM*** mounted points offer the highest possible lifetime even for hardened steels. | These tools also strike a perfect balance in terms of chip performance and the intended surface finish. Maximum operating speed: 50 m/s | For demanding work such as deburring, bevelling and edge breaking on different steel grades |  |  | Grit size 24 – 46 for rough grinding | Grit size 60 – 90 for fine grinding | Note different grades according to specification: •O: for high abrasiveness •P: for universal use | Note operating speed of max. 50 m/s |  | Strikes a perfect balance in terms of chip performance and the intended surface finish | Particularly suitable for difficult-to-reach places | Ideal for unalloyed steels thanks to vitrified bond with pink aluminium oxide |  |  | AKK10
6401 | 52KE 16x16-6x40 88A60P5V38 | 25 | 25 | ST | Steel | 52KE CONICAL MOUNTED POINT | 9003170064019 | 9009010064010 | 21011316 | 31191510 | 68042230 | US | S |  | 0.005 | 0.004 | kg | 52KE | KE |  | 60 | 88A 60 P5 V38 | D x T - S x L, R | 16 x 16 - 6 x 40, R=2,5 | 16 | 16 |  | 6401_MAIN.jpg | 6401_FRONT.jpg | [6 empty] | TYROLIT ceramic points 16x16-6x40,R=2,5 mm 88A 60 P5 V38 PREMIUM steel | PREMIUM*** ceramic points | for steel | In foundries and mould making, using ceramic mounted points is often the only method of achieving improved surface results on hard-to-reach parts. TYROLIT PREMIUM*** mounted points offer the highest possible lifetime even for hardened steels. | These tools also strike a perfect balance in terms of chip performance and the intended surface finish. Maximum operating speed: 50 m/s | For demanding work such as deburring, bevelling and edge breaking on different steel grades |  |  | Grit size 24 – 46 for rough grinding | Grit size 60 – 90 for fine grinding | Note different grades according to specification: •O: for high abrasiveness •P: for universal use | Note operating speed of max. 50 m/s |  | Strikes a perfect balance in terms of chip performance and the intended surface finish | Particularly suitable for difficult-to-reach places | Ideal for unalloyed steels thanks to vitrified bond with pink aluminium oxide |  |  | AKK10
6402 | 52KE 20x20-6x40 88A60P5V38 | 25 | 25 | ST | Steel | 52KE CONICAL MOUNTED POINT | 9003170064026 | 9009010064027 | 21011316 | 31191510 | 68042230 | US | S |  | 0.008 | 0.008 | kg | 52KE | KE |  | 60 | 88A 60 P5 V38 | D x T - S x L, R | 20 x 20 - 6 x 40, R=3 | 20 | 20 |  | 6402_MAIN.jpg | 6402_FRONT.jpg | [6 empty] | TYROLIT ceramic points 20x20-6x40,R=3 mm 88A 60 P5 V38 PREMIUM steel | PREMIUM*** ceramic points | for steel | In foundries and mould making, using ceramic mounted points is often the only method of achieving improved surface results on hard-to-reach parts. TYROLIT PREMIUM*** mounted points offer the highest possible lifetime even for hardened steels. | These tools also strike a perfect balance in terms of chip performance and the intended surface finish. Maximum operating speed: 50 m/s | For demanding work such as deburring, bevelling and edge breaking on different steel grades |  |  | Grit size 24 – 46 for rough grinding | Grit size 60 – 90 for fine grinding | Note different grades according to specification: •O: for high abrasiveness •P: for universal use | Note operating speed of max. 50 m/s |  | Strikes a perfect balance in terms of chip performance and the intended surface finish | Particularly suitable for difficult-to-reach places | Ideal for unalloyed steels thanks to vitrified bond with pink aluminium oxide |  |  | AKK10
6404 | 52KU 5-3x30 88A90O5V38 | 25 | 25 | ST | Steel | 52KU MOUNTED POINT BALL SHAPE | 9003170064040 | 9009010064041 | 21011316 | 31191510 | 68042230 | DE | S |  | 0.002 | 0.002 | kg | 52KU | KU |  | 90 | 88A 90 O5 V38 | D - S x L | 5 - 3 x 30 | 5 |  |  | 6404_MAIN.jpg | 6404_FRONT.jpg | [6 empty] | TYROLIT ceramic points 5-3x30 mm 88A 90 O5 V38 PREMIUM steel | PREMIUM*** ceramic points | for steel | In foundries and mould making, using ceramic mounted points is often the only method of achieving improved surface results on hard-to-reach parts. TYROLIT PREMIUM*** mounted points offer the highest possible lifetime even for hardened steels. | These tools also strike a perfect balance in terms of chip performance and the intended surface finish. Maximum operating speed: 50 m/s | For demanding work such as deburring, bevelling and edge breaking on different steel grades |  |  | Grit size 24 – 46 for rough grinding | Grit size 60 – 90 for fine grinding | Note different grades according to specification: •O: for high abrasiveness •P: for universal use | Note operating speed of max. 50 m/s |  | Strikes a perfect balance in terms of chip performance and the intended surface finish | Particularly suitable for difficult-to-reach places | Ideal for unalloyed steels thanks to vitrified bond with pink aluminium oxide |  |  | AKK10
6405 | 52KU 8-6x40 88A60P5V38 | 25 | 25 | ST | Steel | 52KU MOUNTED POINT BALL SHAPE | 9003170064057 | 9009010064058 | 21011316 | 31191510 | 68042230 | US | S |  | 0.01 | 0.009 | kg | 52KU | KU |  | 60 | 88A 60 P5 V38 | D - S x L | 8 - 6 x 40 | 8 |  |  | 6405_MAIN.jpg | 6405_FRONT.jpg | [6 empty] | TYROLIT ceramic points 8-6x40 mm 88A 60 P5 V38 PREMIUM steel | PREMIUM*** ceramic points | for steel | In foundries and mould making, using ceramic mounted points is often the only method of achieving improved surface results on hard-to-reach parts. TYROLIT PREMIUM*** mounted points offer the highest possible lifetime even for hardened steels. | These tools also strike a perfect balance in terms of chip performance and the intended surface finish. Maximum operating speed: 50 m/s | For demanding work such as deburring, bevelling and edge breaking on different steel grades |  |  | Grit size 24 – 46 for rough grinding | Grit size 60 – 90 for fine grinding | Note different grades according to specification: •O: for high abrasiveness •P: for universal use | Note operating speed of max. 50 m/s |  | Strikes a perfect balance in terms of chip performance and the intended surface finish | Particularly suitable for difficult-to-reach places | Ideal for unalloyed steels thanks to vitrified bond with pink aluminium oxide |  |  | AKK10
6660 | 52SP 13x20-6x40 88A60P5V38 | 25 | 25 | ST | Steel | 52SP MOUNTED POINT | 9003170066600 | 9009010066601 | 21011316 | 31191510 | 68042230 | US | S |  | 0.015 | 0.014 | kg | 52SP | SP |  | 60 | 88A 60 P5 V38 | D x T - S x L, R | 13 x 20 - 6 x 40, R=22 | 13 | 20 |  | 6660_MAIN.jpg | 6660_FRONT.jpg | [6 empty] | TYROLIT ceramic points 13x20-6x40,R=22 mm 88A 60 P5 V38 PREMIUM steel | PREMIUM*** ceramic points | for steel | In foundries and mould making, using ceramic mounted points is often the only method of achieving improved surface results on hard-to-reach parts. TYROLIT PREMIUM*** mounted points offer the highest possible lifetime even for hardened steels. | These tools also strike a perfect balance in terms of chip performance and the intended surface finish. Maximum operating speed: 50 m/s | For demanding work such as deburring, bevelling and edge breaking on different steel grades |  |  | Grit size 24 – 46 for rough grinding | Grit size 60 – 90 for fine grinding | Note different grades according to specification: •O: for high abrasiveness •P: for universal use | Note operating speed of max. 50 m/s |  | Strikes a perfect balance in terms of chip performance and the intended surface finish | Particularly suitable for difficult-to-reach places | Ideal for unalloyed steels thanks to vitrified bond with pink aluminium oxide |  |  | AKK10
6661 | 52SP 20x32-6x40 88A60P5V38 | 25 | 25 | ST | Steel | 52SP MOUNTED POINT | 9003170066617 | 9009010066618 | 21011316 | 31191510 | 68042230 | US | S |  | 0.026 | 0.026 | kg | 52SP | SP |  | 60 | 88A 60 P5 V38 | D x T - S x L, R | 20 x 32 - 6 x 40, R=36 | 20 | 32 |  | 6661_MAIN.jpg | 6661_FRONT.jpg | [6 empty] | TYROLIT ceramic points 20x32-6x40,R=36 mm 88A 60 P5 V38 PREMIUM steel | PREMIUM*** ceramic points | for steel | In foundries and mould making, using ceramic mounted points is often the only method of achieving improved surface results on hard-to-reach parts. TYROLIT PREMIUM*** mounted points offer the highest possible lifetime even for hardened steels. | These tools also strike a perfect balance in terms of chip performance and the intended surface finish. Maximum operating speed: 50 m/s | For demanding work such as deburring, bevelling and edge breaking on different steel grades |  |  | Grit size 24 – 46 for rough grinding | Grit size 60 – 90 for fine grinding | Note different grades according to specification: •O: for high abrasiveness •P: for universal use | Note operating speed of max. 50 m/s |  | Strikes a perfect balance in terms of chip performance and the intended surface finish | Particularly suitable for difficult-to-reach places | Ideal for unalloyed steels thanks to vitrified bond with pink aluminium oxide |  |  | AKK10
6710 | 41N 200x2x20 A60N4B2 | 10 | 10 | ST | HSS;Steel | 41N STRAIGHT CUT-OFF WHEEL | 9003170067102 | 9009010067103 | 21011315 | 31191506 | 68042212002 | AT | S |  | 0.155 | 0.142 | kg | 41N | N |  | 60 | A 60 N4 B2 | D x T x H | 200 x 2 x 20 | 200 | 2 | 20 | 6710_MAIN.jpg | 6710_FRONT.jpg |  |  | 6710_ISOMETRIC.jpg |  |  |  | TYROLIT laboratory cut-off wheels 200x2x20 mm straight A60N4 B2 steel/hss | PREMIUM*** laboratory cut-off wheels | for steel and HSS | This PREMIUM*** wheel is a non-reinforced high-performance cut-off wheel for stationary machines and automatic saw sharpening machines. As these cut-off wheels are manufactured without reinforcement, they are only suitable for wet cutting on stationary machines. | The workpiece must be fixed during machining and the wheel must not be exposed to lateral load. | For steel and HSS applications | For dry cutting on stationary machines and automatic saw sharpening machines |  | The workpiece must be fixed during machining and the wheel must not be exposed to lateral load | Note maximum operating speed of 63 m/s |  |  |  | Maximum performance with greatly reduced tool wear | Broad assortment | Less exertion |  |  | ABT60
6718 | 41N 200x1,5x32 A60O5B43 | 10 | 10 | ST | HSS;Steel | 41N STRAIGHT CUT-OFF WHEEL | 9003170067188 | 9009010067189 | 21011315 | 31191506 | 68042212002 | AT | S |  | 0.112 | 0.103 | kg | 41N | N |  | 60 | A 60 O5 B43 | D x T x H | 200 x 1,5 x 32 | 200 | 1.5 | 32 | 6718_MAIN.jpg | 6718_FRONT.jpg |  |  | 6718_ISOMETRIC.jpg |  |  |  | TYROLIT laboratory cut-off wheels 200x1,5x32 mm straight A 60 O5 B43 steel/hss | PREMIUM*** laboratory cut-off wheels | for steel and HSS | This PREMIUM*** wheel is a non-reinforced high-performance cut-off wheel for stationary machines and automatic saw sharpening machines. As these cut-off wheels are manufactured without reinforcement, they are only suitable for wet cutting on stationary machines. | The workpiece must be fixed during machining and the wheel must not be exposed to lateral load. | For steel and HSS applications | For dry cutting on stationary machines and automatic saw sharpening machines |  | The workpiece must be fixed during machining and the wheel must not be exposed to lateral load | Note maximum operating speed of 63 m/s |  |  |  | Maximum performance with greatly reduced tool wear | Broad assortment | Less exertion |  |  | ABT60
6879 | 52ZY 10x10-6x40 88A60P5V38 | 25 | 25 | ST | Steel | 52ZY CYLINDRICAL MOUNTED POINT | 9003170068796 | 9009010068797 | 21011316 | 31191510 | 68042230 | US | S |  | 0.011 | 0.01 | kg | 52ZY | ZY |  | 60 | 88A 60 P5 V38 | D x T - S x L | 10 x 10 - 6 x 40 | 10 | 10 |  | 6879_MAIN.jpg | 6879_FRONT.jpg | [6 empty] | TYROLIT ceramic points 10x10-6x40 mm 88A 60 P5 V38 PREMIUM steel | PREMIUM*** ceramic points | for steel | In foundries and mould making, using ceramic mounted points is often the only method of achieving improved surface results on hard-to-reach parts. TYROLIT PREMIUM*** mounted points offer the highest possible lifetime even for hardened steels. | These tools also strike a perfect balance in terms of chip performance and the intended surface finish. Maximum operating speed: 50 m/s | For demanding work such as deburring, bevelling and edge breaking on different steel grades |  |  | Grit size 24 – 46 for rough grinding | Grit size 60 – 90 for fine grinding | Note different grades according to specification: •O: for high abrasiveness •P: for universal use | Note operating speed of max. 50 m/s |  | Strikes a perfect balance in terms of chip performance and the intended surface finish | Particularly suitable for difficult-to-reach places | Ideal for unalloyed steels thanks to vitrified bond with pink aluminium oxide |  |  | AKK10
6884 | 52ZY 10x20-6x40 C240-BE15 | 10 | 10 | ST | Stainless steel;Aluminium;Plastics / PVC;Steel | 52ZY CYLINDRICAL MOUNTED POINT | 9003170068840 | 9009010068841 | 21011316 | 31191510 | 68042250002 | AT | S |  | 0.012 | 0.011 | kg | 52ZY | ZY |  | 240 | C 240 - BE15 | D x T - S x L | 10 x 20 - 6 x 40 | 10 | 20 |  | 6884_MAIN.jpg | 6884_FRONT.jpg | [6 empty] | TYROLIT resin-bonded mounted points 10x20-6x40 mm C 240 steel/inox/nonfer./pvc | PREMIUM*** ELASTIC mounted points | for nonferrous metals, PVC, steel and stainless steel | Coordinated light grey bond systems enable the ELASTIC mounted points to be put to both universal use and use tailored to the application. The assortment includes soft elastic points for curved surfaces and medium elastic points for straight surfaces. | Our range also includes fewer elastic points for working at higher speeds and mottling points for mottling surfaces. Maximum operating speed: BE13: 16 m/s; BE15: 20 m/s; BE16: 32 m/s. | For demanding work on nonferrous metals, PVC, steel and stainless steel |  |  | Mottling points (shape MS) for mottling surfaces | Note maximum operating speed of 20 m/s |  |  |  | Coordinated light grey bond systems enable the ELASTIC mounted points to be put to universal use | Assortment also includes fewer elastic points for working at higher speeds and mottling points for mottling surfaces | Coding |  |  | AEE30
6886 | 52ZY 10x20-6x40 89A80M5V38 | 25 | 25 | ST | HSS | 52ZY CYLINDRICAL MOUNTED POINT | 9003170068864 | 9009010068865 | 21011316 | 31191510 | 68042230 | DE | S |  | 0.013 | 0.012 | kg | 52ZY | ZY |  | 80 | 89A 80 M5 V38 | D x T - S x L | 10 x 20 - 6 x 40 | 10 | 20 |  | 6886_MAIN.jpg | 6886_FRONT.jpg | [6 empty] | TYROLIT ceramic points 10x20-6x40 mm 89A 80 M5 V38 PREMIUM hss | PREMIUM*** ceramic points | for HSS | Tool steels display exceptional hardness and strength depending on their intended purpose. The PREMIUM*** mounted points for HSS offer the best prerequisites for machining workpieces up to the lowest tolerance ranges. | These tools also strike a perfect balance in terms of chip performance and the intended surface finish. Maximum operating speed: 35 m/s | For demanding work such as deburring, bevelling and edge breaking on high-alloyed steels and HSS |  |  | Grit size 46 for rough grinding | Grit size 60 – 120 for fine grinding | Note operating speed of max. 35 m/s |  |  | Enables workpieces to be machined down to the lowest tolerance ranges | Strikes a perfect balance in terms of chip performance and the intended surface finish | Vitrified bond with white aluminium oxide specially for high-alloyed steels and HSS |  |  | AKK10
6896 | 52ZY 13x16-6x40 88A60P5V38 | 25 | 25 | ST | Steel | 52ZY CYLINDRICAL MOUNTED POINT | 9003170068963 | 9009010068964 | 21011316 | 31191510 | 68042230 | US | S |  | 0.014 | 0.013 | kg | 52ZY | ZY |  | 60 | 88A 60 P5 V38 | D x T - S x L | 13 x 16 - 6 x 40 | 13 | 16 |  | 6896_MAIN.jpg | 6896_FRONT.jpg | [6 empty] | TYROLIT ceramic points 13x16-6x40 mm 88A 60 P5 V38 PREMIUM steel | PREMIUM*** ceramic points | for steel | In foundries and mould making, using ceramic mounted points is often the only method of achieving improved surface results on hard-to-reach parts. TYROLIT PREMIUM*** mounted points offer the highest possible lifetime even for hardened steels. | These tools also strike a perfect balance in terms of chip performance and the intended surface finish. Maximum operating speed: 50 m/s | For demanding work such as deburring, bevelling and edge breaking on different steel grades |  |  | Grit size 24 – 46 for rough grinding | Grit size 60 – 90 for fine grinding | Note different grades according to specification: •O: for high abrasiveness •P: for universal use | Note operating speed of max. 50 m/s |  | Strikes a perfect balance in terms of chip performance and the intended surface finish | Particularly suitable for difficult-to-reach places | Ideal for unalloyed steels thanks to vitrified bond with pink aluminium oxide |  |  | AKK10
6898 | 52ZY 13x20-6x40 88A60P5V38 | 25 | 25 | ST | Steel | 52ZY CYLINDRICAL MOUNTED POINT | 9003170068987 | 9009010068988 | 21011316 | 31191510 | 68042230 | US | S |  | 0.015 | 0.014 | kg | 52ZY | ZY |  | 60 | 88A 60 P5 V38 | D x T - S x L | 13 x 20 - 6 x 40 | 13 | 20 |  | 6898_MAIN.jpg | 6898_FRONT.jpg | [6 empty] | TYROLIT ceramic points 13x20-6x40 mm 88A 60 P5 V38 PREMIUM steel | PREMIUM*** ceramic points | for steel | In foundries and mould making, using ceramic mounted points is often the only method of achieving improved surface results on hard-to-reach parts. TYROLIT PREMIUM*** mounted points offer the highest possible lifetime even for hardened steels. | These tools also strike a perfect balance in terms of chip performance and the intended surface finish. Maximum operating speed: 50 m/s | For demanding work such as deburring, bevelling and edge breaking on different steel grades |  |  | Grit size 24 – 46 for rough grinding | Grit size 60 – 90 for fine grinding | Note different grades according to specification: •O: for high abrasiveness •P: for universal use | Note operating speed of max. 50 m/s |  | Strikes a perfect balance in terms of chip performance and the intended surface finish | Particularly suitable for difficult-to-reach places | Ideal for unalloyed steels thanks to vitrified bond with pink aluminium oxide |  |  | AKK10
6899 | 52ZY 13x25-6x40 88A60P5V38 | 25 | 25 | ST | Steel | 52ZY CYLINDRICAL MOUNTED POINT | 9003170068994 | 9009010068995 | 21011316 | 31191510 | 68042230 | US | S |  | 0.017 | 0.016 | kg | 52ZY | ZY |  | 60 | 88A 60 P5 V38 | D x T - S x L | 13 x 25 - 6 x 40 | 13 | 25 |  | 6899_MAIN.jpg | 6899_FRONT.jpg | [6 empty] | TYROLIT ceramic points 13x25-6x40 mm 88A 60 P5 V38 PREMIUM steel | PREMIUM*** ceramic points | for steel | In foundries and mould making, using ceramic mounted points is often the only method of achieving improved surface results on hard-to-reach parts. TYROLIT PREMIUM*** mounted points offer the highest possible lifetime even for hardened steels. | These tools also strike a perfect balance in terms of chip performance and the intended surface finish. Maximum operating speed: 50 m/s | For demanding work such as deburring, bevelling and edge breaking on different steel grades |  |  | Grit size 24 – 46 for rough grinding | Grit size 60 – 90 for fine grinding | Note different grades according to specification: •O: for high abrasiveness •P: for universal use | Note operating speed of max. 50 m/s |  | Strikes a perfect balance in terms of chip performance and the intended surface finish | Particularly suitable for difficult-to-reach places | Ideal for unalloyed steels thanks to vitrified bond with pink aluminium oxide |  |  | AKK10
6920 | 52ZY 16x20-6x40 88A60P5V38 | 25 | 25 | ST | Steel | 52ZY CYLINDRICAL MOUNTED POINT | 9003170069205 | 9009010069206 | 21011316 | 31191510 | 68042230 | US | S |  | 0.018 | 0.017 | kg | 52ZY | ZY |  | 60 | 88A 60 P5 V38 | D x T - S x L | 16 x 20 - 6 x 40 | 16 | 20 |  | 6920_MAIN.jpg | 6920_FRONT.jpg | [6 empty] | TYROLIT ceramic points 16x20-6x40 mm 88A 60 P5 V38 PREMIUM steel | PREMIUM*** ceramic points | for steel | In foundries and mould making, using ceramic mounted points is often the only method of achieving improved surface results on hard-to-reach parts. TYROLIT PREMIUM*** mounted points offer the highest possible lifetime even for hardened steels. | These tools also strike a perfect balance in terms of chip performance and the intended surface finish. Maximum operating speed: 50 m/s | For demanding work such as deburring, bevelling and edge breaking on different steel grades |  |  | Grit size 24 – 46 for rough grinding | Grit size 60 – 90 for fine grinding | Note different grades according to specification: •O: for high abrasiveness •P: for universal use | Note operating speed of max. 50 m/s |  | Strikes a perfect balance in terms of chip performance and the intended surface finish | Particularly suitable for difficult-to-reach places | Ideal for unalloyed steels thanks to vitrified bond with pink aluminium oxide |  |  | AKK10
6928 | 52ZY 16x50-6x40 88A60P5V38 | 25 | 25 | ST | Steel | 52ZY CYLINDRICAL MOUNTED POINT | 9003170069281 | 9009010069282 | 21011316 | 31191510 | 68042230 | US | S |  | 0.032 | 0.029 | kg | 52ZY | ZY |  | 60 | 88A 60 P5 V38 | D x T - S x L | 16 x 50 - 6 x 40 | 16 | 50 |  | 6928_MAIN.jpg | 6928_FRONT.jpg | [6 empty] | TYROLIT ceramic points 16x50-6x40 mm 88A 60 P5 V38 PREMIUM steel | PREMIUM*** ceramic points | for steel | In foundries and mould making, using ceramic mounted points is often the only method of achieving improved surface results on hard-to-reach parts. TYROLIT PREMIUM*** mounted points offer the highest possible lifetime even for hardened steels. | These tools also strike a perfect balance in terms of chip performance and the intended surface finish. Maximum operating speed: 50 m/s | For demanding work such as deburring, bevelling and edge breaking on different steel grades |  |  | Grit size 24 – 46 for rough grinding | Grit size 60 – 90 for fine grinding | Note different grades according to specification: •O: for high abrasiveness •P: for universal use | Note operating speed of max. 50 m/s |  | Strikes a perfect balance in terms of chip performance and the intended surface finish | Particularly suitable for difficult-to-reach places | Ideal for unalloyed steels thanks to vitrified bond with pink aluminium oxide |  |  | AKK10
6932 | 52ZY 20x25-6x40 88A46P5V38 | 25 | 25 | ST | Steel | 52ZY CYLINDRICAL MOUNTED POINT | 9003170069328 | 9009010069329 | 21011316 | 31191510 | 68042230 | US | S |  | 0.027 | 0.025 | kg | 52ZY | ZY |  | 46 | 88A 46 P5 V38 | D x T - S x L | 20 x 25 - 6 x 40 | 20 | 25 |  | 6932_MAIN.jpg | 6932_FRONT.jpg | [6 empty] | TYROLIT ceramic points 20x25-6x40 mm 88A 46 P5 V38 PREMIUM steel | PREMIUM*** ceramic points | for steel | In foundries and mould making, using ceramic mounted points is often the only method of achieving improved surface results on hard-to-reach parts. TYROLIT PREMIUM*** mounted points offer the highest possible lifetime even for hardened steels. | These tools also strike a perfect balance in terms of chip performance and the intended surface finish. Maximum operating speed: 50 m/s | For demanding work such as deburring, bevelling and edge breaking on different steel grades |  |  | Grit size 24 – 46 for rough grinding | Grit size 60 – 90 for fine grinding | Note different grades according to specification: •O: for high abrasiveness •P: for universal use | Note operating speed of max. 50 m/s |  | Strikes a perfect balance in terms of chip performance and the intended surface finish | Particularly suitable for difficult-to-reach places | Ideal for unalloyed steels thanks to vitrified bond with pink aluminium oxide |  |  | AKK10
6957 | DISC P E 125 C40 P65 TFC [50] | 50 | 50 | ST | Steel;Composite materials;Granite;Masonry;Plastics / PVC | Paper Disc | 9003170069571 | 9009010069572 | 21011318 | 31191501 | 68052000 | KR | S |  | 0.01 | 0.01 | kg | DISCP 7HP | P |  | 40 | C-P65 P E C40 | $MAH1 | 125 | 125 |  |  | 6957_MAIN.jpg | 6957_FRONT.jpg | [6 empty] | TYROLIT paper disc TFC 125 mm C40 PREMIUM hard stone/steel/soft stone | PREMIUM*** C-P65 P E TFC | for hard stone, steel, composites, plastics and soft stone | TYROLIT FAST CHANGE enables you to change a disc very quickly thanks to the Velcro fastening. The thin paper backing makes the disc ideal for finishing tasks. The product delivers an exceptionally even finish on metals, lacquers, composites, marble and stone. | The product delivers an exceptionally even finish on hard stone, steel and composites. Clogging and loading of the disc is reduced, thus increasing the product's lifetime. | For coarse and fine grinding of workpieces made of hard stone, steel, composites, plastics and soft stone |  |  | Grit size 40/60 for maximum stock removal | Grit size 80/120 for universal grinding work | Grit sizes 150-800 for a perfect surface finish |  |  | Sturdy "E" paper backing perfectly suited to coarse and fine grinding | TYROLIT Fast Change system for quick and easy wheel changes thanks to velcro fastening | Reduced working times |  |  | SSYD2
6958 | DISC P E 125 C60 P65 TFC [50] | 50 | 50 | ST | Steel;Composite materials;Granite;Masonry;Plastics / PVC | Paper Disc | 9003170069588 | 9009010069589 | 21011318 | 31191501 | 68052000 | KR | S |  | 0.007 | 0.007 | kg | DISCP 7HP | P |  | 60 | C-P65 P E C60 | $MAH1 | 125 | 125 |  |  | 6958_MAIN.jpg | 6958_FRONT.jpg | [6 empty] | TYROLIT paper disc TFC 125 mm C60 PREMIUM hard stone/steel/soft stone | PREMIUM*** C-P65 P E TFC | for hard stone, steel, composites, plastics and soft stone | TYROLIT FAST CHANGE enables you to change a disc very quickly thanks to the Velcro fastening. The thin paper backing makes the disc ideal for finishing tasks. The product delivers an exceptionally even finish on metals, lacquers, composites, marble and stone. | The product delivers an exceptionally even finish on hard stone, steel and composites. Clogging and loading of the disc is reduced, thus increasing the product's lifetime. | For coarse and fine grinding of workpieces made of hard stone, steel, composites, plastics and soft stone |  |  | Grit size 40/60 for maximum stock removal | Grit size 80/120 for universal grinding work | Grit sizes 150-800 for a perfect surface finish |  |  | Sturdy "E" paper backing perfectly suited to coarse and fine grinding | TYROLIT Fast Change system for quick and easy wheel changes thanks to velcro fastening | Reduced working times |  |  | SSYD2
6959 | 52ZY 32x16-6x40 88A46P5V38 | 25 | 25 | ST | Steel | 52ZY CYLINDRICAL MOUNTED POINT | 9003170069595 | 9009010069596 | 21011316 | 31191510 | 68042230 | US | S |  | 0.038 | 0.035 | kg | 52ZY | ZY |  | 46 | 88A 46 P5 V38 | D x T - S x L | 32 x 16 - 6 x 40 | 32 | 16 |  | 6959_MAIN.jpg | 6959_FRONT.jpg | [6 empty] | TYROLIT ceramic points 32x16-6x40 mm 88A 46 P5 V38 PREMIUM steel | PREMIUM*** ceramic points | for steel | In foundries and mould making, using ceramic mounted points is often the only method of achieving improved surface results on hard-to-reach parts. TYROLIT PREMIUM*** mounted points offer the highest possible lifetime even for hardened steels. | These tools also strike a perfect balance in terms of chip performance and the intended surface finish. Maximum operating speed: 50 m/s | For demanding work such as deburring, bevelling and edge breaking on different steel grades |  |  | Grit size 24 – 46 for rough grinding | Grit size 60 – 90 for fine grinding | Note different grades according to specification: •O: for high abrasiveness •P: for universal use | Note operating speed of max. 50 m/s |  | Strikes a perfect balance in terms of chip performance and the intended surface finish | Particularly suitable for difficult-to-reach places | Ideal for unalloyed steels thanks to vitrified bond with pink aluminium oxide |  |  | AKK10
6960 | DISC P E 125 C80 P65 TFC [50] | 50 | 50 | ST | Steel;Composite materials;Granite;Masonry;Plastics / PVC | Paper Disc | 9003170069601 | 9009010069602 | 21011318 | 31191501 | 68052000 | KR | S |  | 0.006 | 0.006 | kg | DISCP 7HP | P |  | 80 | C-P65 P E C80 | $MAH1 | 125 | 125 |  |  | 6960_MAIN.jpg | 6960_FRONT.jpg | [6 empty] | TYROLIT paper disc TFC 125 mm C80 PREMIUM hard stone/steel/soft stone | PREMIUM*** C-P65 P E TFC | for hard stone, steel, composites, plastics and soft stone | TYROLIT FAST CHANGE enables you to change a disc very quickly thanks to the Velcro fastening. The thin paper backing makes the disc ideal for finishing tasks. The product delivers an exceptionally even finish on metals, lacquers, composites, marble and stone. | The product delivers an exceptionally even finish on hard stone, steel and composites. Clogging and loading of the disc is reduced, thus increasing the product's lifetime. | For coarse and fine grinding of workpieces made of hard stone, steel, composites, plastics and soft stone |  |  | Grit size 40/60 for maximum stock removal | Grit size 80/120 for universal grinding work | Grit sizes 150-800 for a perfect surface finish |  |  | Sturdy "E" paper backing perfectly suited to coarse and fine grinding | TYROLIT Fast Change system for quick and easy wheel changes thanks to velcro fastening | Reduced working times |  |  | SSYD2
6961 | 52ZY 32x20-6x40 88A46P5V38 | 25 | 25 | ST | Steel | 52ZY CYLINDRICAL MOUNTED POINT | 9003170069618 | 9009010069619 | 21011316 | 31191510 | 68042230 | US | S |  | 0.045 | 0.041 | kg | 52ZY | ZY |  | 46 | 88A 46 P5 V38 | D x T - S x L | 32 x 20 - 6 x 40 | 32 | 20 |  | 6961_MAIN.jpg | 6961_FRONT.jpg | [6 empty] | TYROLIT ceramic points 32x20-6x40 mm 88A 46 P5 V38 PREMIUM steel | PREMIUM*** ceramic points | for steel | In foundries and mould making, using ceramic mounted points is often the only method of achieving improved surface results on hard-to-reach parts. TYROLIT PREMIUM*** mounted points offer the highest possible lifetime even for hardened steels. | These tools also strike a perfect balance in terms of chip performance and the intended surface finish. Maximum operating speed: 50 m/s | For demanding work such as deburring, bevelling and edge breaking on different steel grades |  |  | Grit size 24 – 46 for rough grinding | Grit size 60 – 90 for fine grinding | Note different grades according to specification: •O: for high abrasiveness •P: for universal use | Note operating speed of max. 50 m/s |  | Strikes a perfect balance in terms of chip performance and the intended surface finish | Particularly suitable for difficult-to-reach places | Ideal for unalloyed steels thanks to vitrified bond with pink aluminium oxide |  |  | AKK10
6964 | DISC P E 125 C120 P65 TFC [50] | 50 | 50 | ST | Steel;Composite materials;Granite;Masonry;Plastics / PVC | Paper Disc | 9003170069649 | 9009010069640 | 21011318 | 31191501 | 68052000 | KR | S |  | 0.004 | 0.004 | kg | DISCP 7HP | P |  | 120 | C-P65 P E C120 | $MAH1 | 125 | 125 |  |  | 6964_MAIN.jpg | 6964_FRONT.jpg | [6 empty] | TYROLIT paper disc TFC 125 mm C120 PREMIUM hard stone/steel/soft stone | PREMIUM*** C-P65 P E TFC | for hard stone, steel, composites, plastics and soft stone | TYROLIT FAST CHANGE enables you to change a disc very quickly thanks to the Velcro fastening. The thin paper backing makes the disc ideal for finishing tasks. The product delivers an exceptionally even finish on metals, lacquers, composites, marble and stone. | The product delivers an exceptionally even finish on hard stone, steel and composites. Clogging and loading of the disc is reduced, thus increasing the product's lifetime. | For coarse and fine grinding of workpieces made of hard stone, steel, composites, plastics and soft stone |  |  | Grit size 40/60 for maximum stock removal | Grit size 80/120 for universal grinding work | Grit sizes 150-800 for a perfect surface finish |  |  | Sturdy "E" paper backing perfectly suited to coarse and fine grinding | TYROLIT Fast Change system for quick and easy wheel changes thanks to velcro fastening | Reduced working times |  |  | SSYD2
6968 | DISC P E 125 C180 P65 TFC [50] | 50 | 50 | ST | Steel;Composite materials;Granite;Masonry;Plastics / PVC | Paper Disc | 9003170069687 | 9009010069688 | 21011318 | 31191501 | 68052000 | KR | N |  | 0.004 | 0.004 | kg | DISCP 7HP | P |  | 180 | C-P65 P E C180 | $MAH1 | 125 | 125 |  |  | 6968_MAIN.jpg | 6968_FRONT.jpg | [6 empty] | TYROLIT paper disc TFC 125 mm C180 PREMIUM hard stone/steel/soft stone | PREMIUM*** C-P65 P E TFC | for hard stone, steel, composites, plastics and soft stone | TYROLIT FAST CHANGE enables you to change a disc very quickly thanks to the Velcro fastening. The thin paper backing makes the disc ideal for finishing tasks. The product delivers an exceptionally even finish on metals, lacquers, composites, marble and stone. | The product delivers an exceptionally even finish on hard stone, steel and composites. Clogging and loading of the disc is reduced, thus increasing the product's lifetime. | For coarse and fine grinding of workpieces made of hard stone, steel, composites, plastics and soft stone |  |  | Grit size 40/60 for maximum stock removal | Grit size 80/120 for universal grinding work | Grit sizes 150-800 for a perfect surface finish |  |  | Sturdy "E" paper backing perfectly suited to coarse and fine grinding | TYROLIT Fast Change system for quick and easy wheel changes thanks to velcro fastening | Reduced working times |  |  | SSYD2
6969 | DISC P E 125 C220 P65 TFC [50] | 50 | 50 | ST | Steel;Composite materials;Granite;Masonry;Plastics / PVC | Paper Disc | 9003170069694 | 9009010069695 | 21011318 | 31191501 | 68052000 | KR | S |  | 0.003 | 0.003 | kg | DISCP 7HP | P |  | 220 | C-P65 P E C220 | $MAH1 | 125 | 125 |  |  | 6969_MAIN.jpg | 6969_FRONT.jpg | [6 empty] | TYROLIT paper disc TFC 125 mm C220 PREMIUM hard stone/steel/soft stone | PREMIUM*** C-P65 P E TFC | for hard stone, steel, composites, plastics and soft stone | TYROLIT FAST CHANGE enables you to change a disc very quickly thanks to the Velcro fastening. The thin paper backing makes the disc ideal for finishing tasks. The product delivers an exceptionally even finish on metals, lacquers, composites, marble and stone. | The product delivers an exceptionally even finish on hard stone, steel and composites. Clogging and loading of the disc is reduced, thus increasing the product's lifetime. | For coarse and fine grinding of workpieces made of hard stone, steel, composites, plastics and soft stone |  |  | Grit size 40/60 for maximum stock removal | Grit size 80/120 for universal grinding work | Grit sizes 150-800 for a perfect surface finish |  |  | Sturdy "E" paper backing perfectly suited to coarse and fine grinding | TYROLIT Fast Change system for quick and easy wheel changes thanks to velcro fastening | Reduced working times |  |  | SSYD2
6974 | 52ZY 50x25-6x40 88A46P5V38 | 25 | 25 | ST | Steel | 52ZY CYLINDRICAL MOUNTED POINT | 9003170069748 | 9009010069749 | 21011316 | 31191510 | 68042230 | US | S |  | 0.117 | 0.107 | kg | 52ZY | ZY |  | 46 | 88A 46 P5 V38 | D x T - S x L | 50 x 25 - 6 x 40 | 50 | 25 |  | 6974_MAIN.jpg | 6974_FRONT.jpg | [6 empty] | TYROLIT ceramic points 50x25-6x40 mm 88A 46 P5 V38 PREMIUM steel | PREMIUM*** ceramic points | for steel | In foundries and mould making, using ceramic mounted points is often the only method of achieving improved surface results on hard-to-reach parts. TYROLIT PREMIUM*** mounted points offer the highest possible lifetime even for hardened steels. | These tools also strike a perfect balance in terms of chip performance and the intended surface finish. Maximum operating speed: 50 m/s | For demanding work such as deburring, bevelling and edge breaking on different steel grades |  |  | Grit size 24 – 46 for rough grinding | Grit size 60 – 90 for fine grinding | Note different grades according to specification: •O: for high abrasiveness •P: for universal use | Note operating speed of max. 50 m/s |  | Strikes a perfect balance in terms of chip performance and the intended surface finish | Particularly suitable for difficult-to-reach places | Ideal for unalloyed steels thanks to vitrified bond with pink aluminium oxide |  |  | AKK10
6979 | DISC P E 125 C320 P65 TFC [50] | 50 | 50 | ST | Steel;Composite materials;Granite;Masonry;Plastics / PVC | Paper Disc | 9003170069793 | 9009010069794 | 21011318 | 31191501 | 68052000 | KR | S |  | 0.003 | 0.003 | kg | DISCP 7HP | P |  | 320 | C-P65 P E C320 | $MAH1 | 125 | 125 |  |  | 6979_MAIN.jpg | 6979_FRONT.jpg | [6 empty] | TYROLIT paper disc TFC 125 mm C320 PREMIUM hard stone/steel/soft stone | PREMIUM*** C-P65 P E TFC | for hard stone, steel, composites, plastics and soft stone | TYROLIT FAST CHANGE enables you to change a disc very quickly thanks to the Velcro fastening. The thin paper backing makes the disc ideal for finishing tasks. The product delivers an exceptionally even finish on metals, lacquers, composites, marble and stone. | The product delivers an exceptionally even finish on hard stone, steel and composites. Clogging and loading of the disc is reduced, thus increasing the product's lifetime. | For coarse and fine grinding of workpieces made of hard stone, steel, composites, plastics and soft stone |  |  | Grit size 40/60 for maximum stock removal | Grit size 80/120 for universal grinding work | Grit sizes 150-800 for a perfect surface finish |  |  | Sturdy "E" paper backing perfectly suited to coarse and fine grinding | TYROLIT Fast Change system for quick and easy wheel changes thanks to velcro fastening | Reduced working times |  |  | SSYD2
6991 | DISC P E 125 C400 P65 TFC [50] | 50 | 50 | ST | Steel;Composite materials;Granite;Masonry;Plastics / PVC | Paper Disc | 9003170069915 | 9009010069916 | 21011318 | 31191501 | 68052000 | KR | S |  | 0.003 | 0.003 | kg | DISCP 7HP | P |  | 400 | C-P65 P E C400 | $MAH1 | 125 | 125 |  |  | 6991_MAIN.jpg | 6991_FRONT.jpg | [6 empty] | TYROLIT paper disc TFC 125 mm C400 PREMIUM hard stone/steel/soft stone | PREMIUM*** C-P65 P E TFC | for hard stone, steel, composites, plastics and soft stone | TYROLIT FAST CHANGE enables you to change a disc very quickly thanks to the Velcro fastening. The thin paper backing makes the disc ideal for finishing tasks. The product delivers an exceptionally even finish on metals, lacquers, composites, marble and stone. | The product delivers an exceptionally even finish on hard stone, steel and composites. Clogging and loading of the disc is reduced, thus increasing the product's lifetime. | For coarse and fine grinding of workpieces made of hard stone, steel, composites, plastics and soft stone |  |  | Grit size 40/60 for maximum stock removal | Grit size 80/120 for universal grinding work | Grit sizes 150-800 for a perfect surface finish |  |  | Sturdy "E" paper backing perfectly suited to coarse and fine grinding | TYROLIT Fast Change system for quick and easy wheel changes thanks to velcro fastening | Reduced working times |  |  | SSYD2
6993 | DISC P E 125 C600 P65 TFC [50] | 50 | 50 | ST | Steel;Composite materials;Granite;Masonry;Plastics / PVC | Paper Disc | 9003170069939 | 9009010069930 | 21011318 | 31191501 | 68052000 | KR | S |  | 0.003 | 0.003 | kg | DISCP 7HP | P |  | 600 | C-P65 P E C600 | $MAH1 | 125 | 125 |  |  | 6993_MAIN.jpg | 6993_FRONT.jpg | [6 empty] | TYROLIT paper disc TFC 125 mm C600 PREMIUM hard stone/steel/soft stone | PREMIUM*** C-P65 P E TFC | for hard stone, steel, composites, plastics and soft stone | TYROLIT FAST CHANGE enables you to change a disc very quickly thanks to the Velcro fastening. The thin paper backing makes the disc ideal for finishing tasks. The product delivers an exceptionally even finish on metals, lacquers, composites, marble and stone. | The product delivers an exceptionally even finish on hard stone, steel and composites. Clogging and loading of the disc is reduced, thus increasing the product's lifetime. | For coarse and fine grinding of workpieces made of hard stone, steel, composites, plastics and soft stone |  |  | Grit size 40/60 for maximum stock removal | Grit size 80/120 for universal grinding work | Grit sizes 150-800 for a perfect surface finish |  |  | Sturdy "E" paper backing perfectly suited to coarse and fine grinding | TYROLIT Fast Change system for quick and easy wheel changes thanks to velcro fastening | Reduced working times |  |  | SSYD2
7007 | DISC P E 125 C800 P65 TFC [50] | 50 | 50 | ST | Steel;Composite materials;Granite;Masonry;Plastics / PVC | Paper Disc | 9003170070072 | 9009010070073 | 21011318 | 31191501 | 68052000 | KR | S |  | 0.003 | 0.003 | kg | DISCP 7HP | P |  | 800 | C-P65 P E C800 | $MAH1 | 125 | 125 |  |  | 7007_MAIN.jpg | 7007_FRONT.jpg | [6 empty] | TYROLIT paper disc TFC 125 mm C800 PREMIUM hard stone/steel/soft stone | PREMIUM*** C-P65 P E TFC | for hard stone, steel, composites, plastics and soft stone | TYROLIT FAST CHANGE enables you to change a disc very quickly thanks to the Velcro fastening. The thin paper backing makes the disc ideal for finishing tasks. The product delivers an exceptionally even finish on metals, lacquers, composites, marble and stone. | The product delivers an exceptionally even finish on hard stone, steel and composites. Clogging and loading of the disc is reduced, thus increasing the product's lifetime. | For coarse and fine grinding of workpieces made of hard stone, steel, composites, plastics and soft stone |  |  | Grit size 40/60 for maximum stock removal | Grit size 80/120 for universal grinding work | Grit sizes 150-800 for a perfect surface finish |  |  | Sturdy "E" paper backing perfectly suited to coarse and fine grinding | TYROLIT Fast Change system for quick and easy wheel changes thanks to velcro fastening | Reduced working times |  |  | SSYD2
7008 | DISC P E 180 C40 P65 TFC [50] | 50 | 50 | ST | Steel;Composite materials;Granite;Masonry;Plastics / PVC | Paper Disc | 9003170070089 | 9009010070080 | 21011318 | 31191501 | 68052000 | KR | S |  | 0.01 | 0.01 | kg | DISCP 7HP | P |  | 40 | C-P65 P E C40 | $MAH1 | 180 | 180 |  |  | 7008_MAIN.jpg | 7008_FRONT.jpg | [6 empty] | TYROLIT paper disc TFC 180 mm C40 PREMIUM hard stone/steel/soft stone | PREMIUM*** C-P65 P E TFC | for hard stone, steel, composites, plastics and soft stone | TYROLIT FAST CHANGE enables you to change a disc very quickly thanks to the Velcro fastening. The thin paper backing makes the disc ideal for finishing tasks. The product delivers an exceptionally even finish on metals, lacquers, composites, marble and stone. | The product delivers an exceptionally even finish on hard stone, steel and composites. Clogging and loading of the disc is reduced, thus increasing the product's lifetime. | For coarse and fine grinding of workpieces made of hard stone, steel, composites, plastics and soft stone |  |  | Grit size 40/60 for maximum stock removal | Grit size 80/120 for universal grinding work | Grit sizes 150-800 for a perfect surface finish |  |  | Sturdy "E" paper backing perfectly suited to coarse and fine grinding | TYROLIT Fast Change system for quick and easy wheel changes thanks to velcro fastening | Reduced working times |  |  | SSYD2
7030 | DISC P E 180 C60 P65 TFC [50] | 50 | 50 | ST | Steel;Composite materials;Granite;Masonry;Plastics / PVC | Paper Disc | 9003170070300 | 9009010070301 | 21011318 | 31191501 | 68052000 | KR | S |  | 0.007 | 0.007 | kg | DISCP 7HP | P |  | 60 | C-P65 P E C60 | $MAH1 | 180 | 180 |  |  | 7030_MAIN.jpg | 7030_FRONT.jpg | [6 empty] | TYROLIT paper disc TFC 180 mm C60 PREMIUM hard stone/steel/soft stone | PREMIUM*** C-P65 P E TFC | for hard stone, steel, composites, plastics and soft stone | TYROLIT FAST CHANGE enables you to change a disc very quickly thanks to the Velcro fastening. The thin paper backing makes the disc ideal for finishing tasks. The product delivers an exceptionally even finish on metals, lacquers, composites, marble and stone. | The product delivers an exceptionally even finish on hard stone, steel and composites. Clogging and loading of the disc is reduced, thus increasing the product's lifetime. | For coarse and fine grinding of workpieces made of hard stone, steel, composites, plastics and soft stone |  |  | Grit size 40/60 for maximum stock removal | Grit size 80/120 for universal grinding work | Grit sizes 150-800 for a perfect surface finish |  |  | Sturdy "E" paper backing perfectly suited to coarse and fine grinding | TYROLIT Fast Change system for quick and easy wheel changes thanks to velcro fastening | Reduced working times |  |  | SSYD2
7035 | 1 75x25x12,7 1C70M5V15 | 10 | 10 | ST |  | 1 STRAIGHT GRINDING WHEEL | 9003170070355 | 9009010070356 | 21011311 | 31191506 | 68042230002 | AT | S |  | 0.219 | 0.207 | kg | 1 |  |  | 70 | 1C 70 M5 V15 | D x T x H | 75 x 25 x 12,7 | 75 | 25 | 12.7 | 7035_MAIN.jpg | 7035_FRONT.jpg |  |  |  | 7035_GROUP.jpg |  |  | TYROLIT dressing device for brake dressing 75x25x12,7 mm 1C70M5V15 | Dressing device for brake dressing | Dressing wheels for diamond and CBN grinding wheels | These dressing wheels are used for dressing all types of diamond and CBN grinding wheels, regardless of their bond systems. The AV500 dressing device is ideally suited to dressing resin and metal-bonded wheels during dry grinding. | The silicon carbide wheels are available in a 75 mm diameter. Use the 1C70M5V15 specification for robust layers only. | [8 empty] | Gentle dressing process | Reduced wear |  |  |  | AKV10
7055 | DISC P E 180 C80 P65 TFC [50] | 50 | 50 | ST | Steel;Composite materials;Granite;Masonry;Plastics / PVC | Paper Disc | 9003170070553 | 9009010070554 | 21011318 | 31191501 | 68052000 | KR | S |  | 0.006 | 0.006 | kg | DISCP 7HP | P |  | 80 | C-P65 P E C80 | $MAH1 | 180 | 180 |  |  | 7055_MAIN.jpg | 7055_FRONT.jpg | [6 empty] | TYROLIT paper disc TFC 180 mm C80 PREMIUM hard stone/steel/soft stone | PREMIUM*** C-P65 P E TFC | for hard stone, steel, composites, plastics and soft stone | TYROLIT FAST CHANGE enables you to change a disc very quickly thanks to the Velcro fastening. The thin paper backing makes the disc ideal for finishing tasks. The product delivers an exceptionally even finish on metals, lacquers, composites, marble and stone. | The product delivers an exceptionally even finish on hard stone, steel and composites. Clogging and loading of the disc is reduced, thus increasing the product's lifetime. | For coarse and fine grinding of workpieces made of hard stone, steel, composites, plastics and soft stone |  |  | Grit size 40/60 for maximum stock removal | Grit size 80/120 for universal grinding work | Grit sizes 150-800 for a perfect surface finish |  |  | Sturdy "E" paper backing perfectly suited to coarse and fine grinding | TYROLIT Fast Change system for quick and easy wheel changes thanks to velcro fastening | Reduced working times |  |  | SSYD2
7058 | DISC P E 180 C120 P65 TFC [50] | 50 | 50 | ST | Steel;Composite materials;Granite;Masonry;Plastics / PVC | Paper Disc | 9003170070584 | 9009010070585 | 21011318 | 31191501 | 68052000 | KR | S |  | 0.004 | 0.004 | kg | DISCP 7HP | P |  | 120 | C-P65 P E C120 | $MAH1 | 180 | 180 |  |  | 7058_MAIN.jpg | 7058_FRONT.jpg | [6 empty] | TYROLIT paper disc TFC 180 mm C120 PREMIUM hard stone/steel/soft stone | PREMIUM*** C-P65 P E TFC | for hard stone, steel, composites, plastics and soft stone | TYROLIT FAST CHANGE enables you to change a disc very quickly thanks to the Velcro fastening. The thin paper backing makes the disc ideal for finishing tasks. The product delivers an exceptionally even finish on metals, lacquers, composites, marble and stone. | The product delivers an exceptionally even finish on hard stone, steel and composites. Clogging and loading of the disc is reduced, thus increasing the product's lifetime. | For coarse and fine grinding of workpieces made of hard stone, steel, composites, plastics and soft stone |  |  | Grit size 40/60 for maximum stock removal | Grit size 80/120 for universal grinding work | Grit sizes 150-800 for a perfect surface finish |  |  | Sturdy "E" paper backing perfectly suited to coarse and fine grinding | TYROLIT Fast Change system for quick and easy wheel changes thanks to velcro fastening | Reduced working times |  |  | SSYD2
7070 | DISC P E 180 C180 P65 TFC [50] | 50 | 50 | ST | Steel;Composite materials;Granite;Masonry;Plastics / PVC | Paper Disc | 9003170070706 | 9009010070707 | 21011318 | 31191501 | 68052000 | KR | S |  | 0.004 | 0.004 | kg | DISCP 7HP | P |  | 180 | C-P65 P E C180 | $MAH1 | 180 | 180 |  |  | 7070_MAIN.jpg | 7070_FRONT.jpg | [6 empty] | TYROLIT paper disc TFC 180 mm C180 PREMIUM hard stone/steel/soft stone | PREMIUM*** C-P65 P E TFC | for hard stone, steel, composites, plastics and soft stone | TYROLIT FAST CHANGE enables you to change a disc very quickly thanks to the Velcro fastening. The thin paper backing makes the disc ideal for finishing tasks. The product delivers an exceptionally even finish on metals, lacquers, composites, marble and stone. | The product delivers an exceptionally even finish on hard stone, steel and composites. Clogging and loading of the disc is reduced, thus increasing the product's lifetime. | For coarse and fine grinding of workpieces made of hard stone, steel, composites, plastics and soft stone |  |  | Grit size 40/60 for maximum stock removal | Grit size 80/120 for universal grinding work | Grit sizes 150-800 for a perfect surface finish |  |  | Sturdy "E" paper backing perfectly suited to coarse and fine grinding | TYROLIT Fast Change system for quick and easy wheel changes thanks to velcro fastening | Reduced working times |  |  | SSYD2
7072 | DISC P E 180 C220 P65 TFC [50] | 50 | 50 | ST | Steel;Composite materials;Granite;Masonry;Plastics / PVC | Paper Disc | 9003170070720 | 9009010070721 | 21011318 | 31191501 | 68052000 | KR | S |  | 0.003 | 0.003 | kg | DISCP 7HP | P |  | 220 | C-P65 P E C220 | $MAH1 | 180 | 180 |  |  | 7072_MAIN.jpg | 7072_FRONT.jpg | [6 empty] | TYROLIT paper disc TFC 180 mm C220 PREMIUM hard stone/steel/soft stone | PREMIUM*** C-P65 P E TFC | for hard stone, steel, composites, plastics and soft stone | TYROLIT FAST CHANGE enables you to change a disc very quickly thanks to the Velcro fastening. The thin paper backing makes the disc ideal for finishing tasks. The product delivers an exceptionally even finish on metals, lacquers, composites, marble and stone. | The product delivers an exceptionally even finish on hard stone, steel and composites. Clogging and loading of the disc is reduced, thus increasing the product's lifetime. | For coarse and fine grinding of workpieces made of hard stone, steel, composites, plastics and soft stone |  |  | Grit size 40/60 for maximum stock removal | Grit size 80/120 for universal grinding work | Grit sizes 150-800 for a perfect surface finish |  |  | Sturdy "E" paper backing perfectly suited to coarse and fine grinding | TYROLIT Fast Change system for quick and easy wheel changes thanks to velcro fastening | Reduced working times |  |  | SSYD2
7086 | DISC P E 180 C320 P65 TFC [50] | 50 | 50 | ST | Steel;Composite materials;Granite;Masonry;Plastics / PVC | Paper Disc | 9003170070867 | 9009010070868 | 21011318 | 31191501 | 68052000 | KR | S |  | 0.003 | 0.003 | kg | DISCP 7HP | P |  | 320 | C-P65 P E C320 | $MAH1 | 180 | 180 |  |  | 7086_MAIN.jpg | 7086_FRONT.jpg | [6 empty] | TYROLIT paper disc TFC 180 mm C320 PREMIUM hard stone/steel/soft stone | PREMIUM*** C-P65 P E TFC | for hard stone, steel, composites, plastics and soft stone | TYROLIT FAST CHANGE enables you to change a disc very quickly thanks to the Velcro fastening. The thin paper backing makes the disc ideal for finishing tasks. The product delivers an exceptionally even finish on metals, lacquers, composites, marble and stone. | The product delivers an exceptionally even finish on hard stone, steel and composites. Clogging and loading of the disc is reduced, thus increasing the product's lifetime. | For coarse and fine grinding of workpieces made of hard stone, steel, composites, plastics and soft stone |  |  | Grit size 40/60 for maximum stock removal | Grit size 80/120 for universal grinding work | Grit sizes 150-800 for a perfect surface finish |  |  | Sturdy "E" paper backing perfectly suited to coarse and fine grinding | TYROLIT Fast Change system for quick and easy wheel changes thanks to velcro fastening | Reduced working times |  |  | SSYD2
7087 | DISC P E 180 C400 P65 TFC [50] | 50 | 50 | ST | Steel;Composite materials;Granite;Masonry;Plastics / PVC | Paper Disc | 9003170070874 | 9009010070875 | 21011318 | 31191501 | 68052000 | KR | S |  | 0.003 | 0.003 | kg | DISCP 7HP | P |  | 400 | C-P65 P E C400 | $MAH1 | 180 | 180 |  |  | 7087_MAIN.jpg | 7087_FRONT.jpg | [6 empty] | TYROLIT paper disc TFC 180 mm C400 PREMIUM hard stone/steel/soft stone | PREMIUM*** C-P65 P E TFC | for hard stone, steel, composites, plastics and soft stone | TYROLIT FAST CHANGE enables you to change a disc very quickly thanks to the Velcro fastening. The thin paper backing makes the disc ideal for finishing tasks. The product delivers an exceptionally even finish on metals, lacquers, composites, marble and stone. | The product delivers an exceptionally even finish on hard stone, steel and composites. Clogging and loading of the disc is reduced, thus increasing the product's lifetime. | For coarse and fine grinding of workpieces made of hard stone, steel, composites, plastics and soft stone |  |  | Grit size 40/60 for maximum stock removal | Grit size 80/120 for universal grinding work | Grit sizes 150-800 for a perfect surface finish |  |  | Sturdy "E" paper backing perfectly suited to coarse and fine grinding | TYROLIT Fast Change system for quick and easy wheel changes thanks to velcro fastening | Reduced working times |  |  | SSYD2
7093 | DISC P E 180 C600 P65 TFC [50] | 50 | 50 | ST | Steel;Composite materials;Granite;Masonry;Plastics / PVC | Paper Disc | 9003170070935 | 9009010070936 | 21011318 | 31191501 | 68052000 | KR | S |  | 0.003 | 0.003 | kg | DISCP 7HP | P |  | 600 | C-P65 P E C600 | $MAH1 | 180 | 180 |  |  | 7093_MAIN.jpg | 7093_FRONT.jpg | [6 empty] | TYROLIT paper disc TFC 180 mm C600 PREMIUM hard stone/steel/soft stone | PREMIUM*** C-P65 P E TFC | for hard stone, steel, composites, plastics and soft stone | TYROLIT FAST CHANGE enables you to change a disc very quickly thanks to the Velcro fastening. The thin paper backing makes the disc ideal for finishing tasks. The product delivers an exceptionally even finish on metals, lacquers, composites, marble and stone. | The product delivers an exceptionally even finish on hard stone, steel and composites. Clogging and loading of the disc is reduced, thus increasing the product's lifetime. | For coarse and fine grinding of workpieces made of hard stone, steel, composites, plastics and soft stone |  |  | Grit size 40/60 for maximum stock removal | Grit size 80/120 for universal grinding work | Grit sizes 150-800 for a perfect surface finish |  |  | Sturdy "E" paper backing perfectly suited to coarse and fine grinding | TYROLIT Fast Change system for quick and easy wheel changes thanks to velcro fastening | Reduced working times |  |  | SSYD2
7100 | DISC P E 180 C800 P65 TFC [50] | 50 | 50 | ST | Steel;Composite materials;Granite;Masonry;Plastics / PVC | Paper Disc | 9003170071000 | 9009010071001 | 21011318 | 31191501 | 68052000 | KR | S |  | 0.003 | 0.003 | kg | DISCP 7HP | P |  | 800 | C-P65 P E C800 | $MAH1 | 180 | 180 |  |  | 7100_MAIN.jpg | 7100_FRONT.jpg | [6 empty] | TYROLIT paper disc TFC 180 mm C800 PREMIUM hard stone/steel/soft stone | PREMIUM*** C-P65 P E TFC | for hard stone, steel, composites, plastics and soft stone | TYROLIT FAST CHANGE enables you to change a disc very quickly thanks to the Velcro fastening. The thin paper backing makes the disc ideal for finishing tasks. The product delivers an exceptionally even finish on metals, lacquers, composites, marble and stone. | The product delivers an exceptionally even finish on hard stone, steel and composites. Clogging and loading of the disc is reduced, thus increasing the product's lifetime. | For coarse and fine grinding of workpieces made of hard stone, steel, composites, plastics and soft stone |  |  | Grit size 40/60 for maximum stock removal | Grit size 80/120 for universal grinding work | Grit sizes 150-800 for a perfect surface finish |  |  | Sturdy "E" paper backing perfectly suited to coarse and fine grinding | TYROLIT Fast Change system for quick and easy wheel changes thanks to velcro fastening | Reduced working times |  |  | SSYD2
7133 | 1 125x25x20 C800-BE11 | 1 | 1 | ST | Steel;Tungsten carbide;Stainless steel;HSS | 1 STRAIGHT GRINDING WHEEL | 9003170071338 | 9009010071339 | 21011311 | 31191502 | 68042250002 | AT | S |  | 0.429 | 0.362 | kg | 1 |  |  | 800 | C 800 - BE11 | D x T x H | 125 x 25 x 20 | 125 | 25 | 20 | 7133_MAIN.jpg | 7133_FRONT.jpg | [6 empty] | TYROLIT conical cup grinding wheel 125x25x20 mm C800 steel/inox/hss/carbide | Sharpening wheel for cutting tool | For steel, HSS, stainless steel and tungsten carbide | This product was specially developed for sharpening whittlers. Its grit size and tailored bond system enable you to achieve particularly cool grinding. Its fine surface improves the cutting ability and lifetime of the cutting tools. | Ensure that you pay attention to the direction of rotation of the wheel when in use. The sharpening wheel must always move away from the cutting edge. In addition, the wheel flange diameter must be at least two thirds of the wheel diameter. | [8 empty] | Cool grinding | Long lifetime | Excellent workpiece surface finish |  |  | AEE10
7186 | 1 150x20x20 C80-BE15 | 1 | 1 | ST | Casting materials;HSS;Stainless steel;Tungsten carbide;Steel | 1 STRAIGHT GRINDING WHEEL | 9003170071864 | 9009010071865 | 21011311 | 31191506 | 68042250002 | AT | S |  | 0.536 | 0.469 | kg | 1 |  |  | 80 | C 80 - BE15 | D x T x H | 150 x 20 x 20 | 150 | 20 | 20 | 7186_MAIN.jpg | 7186_FRONT.jpg | [6 empty] | TYROLIT fine grinding and polishing wheel 150x20x20 mm C80 steel/inox/carbide | Fine grinding and polishing wheels | For steel, HSS, stainless steel, tungsten carbide and cast iron | The soft elastic specification of this wheel means it perfectly follows the contours of the workpiece and does not alter the surface geometry. It can be used for polishing, fine grinding, effect grinding, deburring, matting and whetting. | However, it is not suitable for large burrs or high stock removal rates. | [8 empty] | Universal use | Easy profiling | For straight and shallow profiles |  |  | AEE10
7203 | 1 150x20x32 C400-BE15 | 1 | 1 | ST | Casting materials;HSS;Stainless steel;Tungsten carbide;Steel | 1 STRAIGHT GRINDING WHEEL | 9003170072038 | 9009010072039 | 21011311 | 31191502 | 68042250002 | AT | S |  | 0.408 | 0.408 | kg | 1 |  |  | 400 | C 400 - BE15 | D x T x H | 150 x 20 x 32 | 150 | 20 | 32 | 7203_MAIN.jpg | 7203_FRONT.jpg | [6 empty] | TYROLIT fine grinding and polishing wheel 150x20x32 mm C400 steel/inox/carbide | Fine grinding and polishing wheels | For steel, HSS, stainless steel, tungsten carbide and cast iron | The soft elastic specification of this wheel means it perfectly follows the contours of the workpiece and does not alter the surface geometry. It can be used for polishing, fine grinding, effect grinding, deburring, matting and whetting. | However, it is not suitable for large burrs or high stock removal rates. | [8 empty] | Universal use | Easy profiling | For straight and shallow profiles |  |  | AEE10
7204 | 1 150x20x32 C800-BE11 | 1 | 1 | ST | Steel;Tungsten carbide;Stainless steel;HSS | 1 STRAIGHT GRINDING WHEEL | 9003170072045 | 9009010072046 | 21011311 | 31191502 | 68042250002 | AT | S |  | 0.496 | 0.408 | kg | 1 |  |  | 800 | C 800 - BE11 | D x T x H | 150 x 20 x 32 | 150 | 20 | 32 | 7204_MAIN.jpg | 7204_FRONT.jpg | [6 empty] | TYROLIT conical cup grinding wheel 150x20x32 mm C800 steel/inox/hss/carbide | Sharpening wheel for cutting tool | For steel, HSS, stainless steel and tungsten carbide | This product was specially developed for sharpening whittlers. Its grit size and tailored bond system enable you to achieve particularly cool grinding. Its fine surface improves the cutting ability and lifetime of the cutting tools. | Ensure that you pay attention to the direction of rotation of the wheel when in use. The sharpening wheel must always move away from the cutting edge. In addition, the wheel flange diameter must be at least two thirds of the wheel diameter. | [8 empty] | Cool grinding | Long lifetime | Excellent workpiece surface finish |  |  | AEE10
7205 | 1 150x20x32 10A46N5AV217 | 1 | 1 | ST | Steel | 1 STRAIGHT GRINDING WHEEL | 9003170072052 |  | 21011311 | 31191506 | 68042230 | CZ | S |  | 0.855 | 0.855 | kg | 1 |  |  | 46 | 10A 46 N5A V217 | D x T x H | 150 x 20 x 32 | 150 | 20 | 32 | 7205_MAIN.jpg | 7205_FRONT.jpg | [6 empty] | TYROLIT bench grinding wheel 150x20x32 mm 10A46N5AV217 steel | Bench grinding wheels, conventional ceramic | For non and low-alloyed steels | Vitrified bonded bench grinding wheels are primarily used in workshops and repair companies. They can be used universally for grinding and sharpening various components. The tailored specifications enable them to be used for a wide range of applications, from coarse to fine grinding. | These wheels are supplied in packaging suitable for retailers so that they take up minimum space in storage. A reduction bush set is included in the packaging or can be reordered. | [8 empty] | Universal use | Long lifetime | Stackable |  |  | AKV10
7210 | 1 150x20x32 89A60K5AV217 | 1 | 1 | ST | Steel;HSS | 1 STRAIGHT GRINDING WHEEL | 9003170072106 |  | 21011311 | 31191506 | 68042230 | CZ | S |  | 0.786 | 0.721 | kg | 1 |  |  | 60 | 89A 60 K5A V217 | D x T x H | 150 x 20 x 32 | 150 | 20 | 32 | 7210_MAIN.jpg | 7210_FRONT.jpg | [6 empty] | TYROLIT bench grinding wheel 150x20x32 mm 89A60K5AV217 steel/hss | Bench grinding wheels, conventional ceramic | For high-alloyed steels and HSS | This wheel is preferable for grinding and sharpening temperature-sensitive steels and HSS tools. The use of aluminium oxide results in particularly cool grinding so that the workpiece is not subjected to additional thermal load. | We offer a wide spectrum of dimensions to cover the most common applications. A reduction bush set is included in the packaging or can be reordered. | [8 empty] | Cool grinding | Extremely smooth running | Stackable |  |  | AKV10
7318 | 1 200x3x32 88A80M5V217 | 10 | 10 | ST | Steel;HSS | 1 STRAIGHT GRINDING WHEEL | 9003170073189 | 9009010073180 | 21011311 | 31191506 | 68042230 | CZ | S |  | 0.2 | 0.2 | kg | 1 |  |  | 80 | 88A 80 M5 V217 | D x T x H | 200 x 3 x 32 | 200 | 3 | 32 | 7318_MAIN.jpg | 7318_FRONT.jpg |  | 7318_SIDE.jpg | 7318_ISOMETRIC.jpg |  |  |  | TYROLIT grinding tool for saw sharpening 200x3x32 mm 88A80M5V217 | Grinding tools for automatic saw sharpening machines | For circular saws and stellite band and gang saws | TYROLIT sells a wide assortment of tools tailored to various grinding machines and tooth pitches. They are suitable for dry and wet grinding for HSS, chrome vanadium and stellite saws. | The products are available with different edge profiles; shape 1, 1F, 1C, in diameters ranging from 150 to 350 mm. | [8 empty] | High profile retention | For wet grinding | Adapted to the surface requirement |  |  | AKV10
7328 | 1 200x6x32 89A60M5V217 | 10 | 10 | ST | Steel;HSS | 1 STRAIGHT GRINDING WHEEL | 9003170073288 | 9009010073289 | 21011311 | 31191506 | 68042230 | CZ | S |  | 0.42 | 0.42 | kg | 1 |  |  | 60 | 89A 60 M5 V217 | D x T x H | 200 x 6 x 32 | 200 | 6 | 32 | 7328_MAIN.jpg | 7328_FRONT.jpg |  | 7328_SIDE.jpg | 7328_ISOMETRIC.jpg |  |  |  | TYROLIT grinding tool for saw sharpening 200x6x32 mm 89A60M5V217 | Grinding tools for automatic saw sharpening machines | For circular saws and stellite band and gang saws | TYROLIT sells a wide assortment of tools tailored to various grinding machines and tooth pitches. They are suitable for dry and wet grinding for HSS, chrome vanadium and stellite saws. | The products are available with different edge profiles; shape 1, 1F, 1C, in diameters ranging from 150 to 350 mm. | [8 empty] | High profile retention | For wet grinding | Adapted to the surface requirement |  |  | AKV10
7348 | 1 200x20x20 C80J5V15 | 1 | 1 | ST | Tungsten carbide | 1 STRAIGHT GRINDING WHEEL | 9003170073486 |  | 21011311 | 31191506 | 68042230 | CZ | S |  | 1.214 | 1.113 | kg | 1 |  |  | 80 | C 80 J5 V15 | D x T x H | 200 x 20 x 20 | 200 | 20 | 20 | 7348_MAIN.jpg | 7348_FRONT.jpg | [6 empty] | TYROLIT bench grinding wheel 200x20x20 mm C80J5V15 carbide/cast iron | Bench grinding wheels, conventional ceramic | For tungsten carbide and cast iron | When sharpening solid carbide or tungsten carbide tipped tools, only wheels with silicon carbide specifications should be used. Due to their special grain shape you can achieve good results even on extremely hard workpieces. | This wheel can also be used for cast iron. A reduction bush set is included in the packaging or can be reordered. | [8 empty] | Clean cutting | Optimum grit size | Stackable |  |  | AKV10
7362 | 1 200x25x20 C80-BE15 | 1 | 1 | ST | Casting materials;HSS;Stainless steel;Tungsten carbide;Steel | 1 STRAIGHT GRINDING WHEEL | 9003170073622 | 9009010073623 | 21011311 | 31191506 | 68042250002 | AT | S |  | 1.157 | 1.05 | kg | 1 |  |  | 80 | C 80 - BE15 | D x T x H | 200 x 25 x 20 | 200 | 25 | 20 | 7362_MAIN.jpg | 7362_FRONT.jpg | [6 empty] | TYROLIT fine grinding and polishing wheel 200x25x20 mm C80 steel/inox/carbide | Fine grinding and polishing wheels | For steel, HSS, stainless steel, tungsten carbide and cast iron | The soft elastic specification of this wheel means it perfectly follows the contours of the workpiece and does not alter the surface geometry. It can be used for polishing, fine grinding, effect grinding, deburring, matting and whetting. | However, it is not suitable for large burrs or high stock removal rates. | [8 empty] | Universal use | Easy profiling | For straight and shallow profiles |  |  | AEE10
7374 | 1 200x25x32 89A80L5AV217 | 1 | 1 | ST | Steel;HSS | 1 STRAIGHT GRINDING WHEEL | 9003170073745 |  | 21011311 | 31191506 | 68042230 | CZ | S |  | 1.815 | 1.665 | kg | 1 |  |  | 80 | 89A 80 L5A V217 | D x T x H | 200 x 25 x 32 | 200 | 25 | 32 | 7374_MAIN.jpg | 7374_FRONT.jpg | [6 empty] | TYROLIT bench grinding wheel 200x25x32 mm 89A80L5AV217 steel/hss | Bench grinding wheels, conventional ceramic | For high-alloyed steels and HSS | This wheel is preferable for grinding and sharpening temperature-sensitive steels and HSS tools. The use of aluminium oxide results in particularly cool grinding so that the workpiece is not subjected to additional thermal load. | We offer a wide spectrum of dimensions to cover the most common applications. A reduction bush set is included in the packaging or can be reordered. | [8 empty] | Cool grinding | Extremely smooth running | Stackable |  |  | AKV10
8641 | 6 100x50x20 89A80K5AV53 | 1 | 1 | ST | Steel;HSS | 6 CYLINDRICAL GRINDING CUP | 9003170086417 | 9009010086418 | 21011313 | 31191506 | 68042230 | CZ | S |  | 0.434 | 0.398 | kg | 6 |  |  | 80 | W10 / E10 | D x T x H | 100 x 50 x 20 | 100 | 50 | 20 | 8641_MAIN.jpg | 8641_FRONT.jpg | [6 empty] | TYROLIT dry grinding disc ceramic 100x50x20 mm 89A80K5AV53 steel/hss | Conventional ceramic for dry grinding | For non and low-alloyed steels, high-alloyed steels and HSS. | With this tool you can grind all cutting tools for the wood and metal industry and a range of shear blades. These products are disc and cup wheels with fused white aluminium oxide or sintered aluminium oxide mixtures that are used in dry grinding. | The tailored specification of this tool prevents discolouration on the workpieces. | [8 empty] | Universal use | No workpiece discolouration | Selection based on individual requirements |  |  | AKV50
8749 | 7 300x50x76,2 50A36J8AV217 | 1 | 1 | ST | Steel | 7 GRINDING WHEEL 2 RECESSED | 9003170087490 |  | 21011311 | 31191506 | 68042230002 | AT | S |  | 6.073 | 5.822 | kg | 7 |  |  | 36 | 155 X 10 | D x T x H | 300 x 50 x 76,2 | 300 | 50 | 76.2 | 8749_MAIN.jpg | 8749_FRONT.jpg | [7 empty] | Reciprocating surface grinding, conventional ceramic | For non and low-alloyed steels | Reciprocating grinding wheels are primarily used for rough and fine grinding in machine construction and mould making. The aim is to achieve even and straight workpiece surfaces. Using highly porous grinding wheels and special aluminium oxides leads to an optimum surface result and a high stock removal rate. | Exceptional grinding results are achieved thanks to grade and structure specifications tailored to non and low-alloyed steels. | [8 empty] | Cool grinding | Self-sharpening | Long lifetime |  |  | AKV20
8804 | 90B 25x13x100 89AMITTEL | 1 | 1 | ST | Steel | 90B DRESSING FILE | 9003170088046 | 9009010088047 | 21011316 | 31191510 | 68042230002 | AT | S |  | 0.16 | 0.074 | kg | 90B | B |  | 240 | 89AMITTEL | B x C x L | 25 x 13 x 100 | 25 | 13 | 100 | 8804_MAIN.jpg | 8804_FRONT.jpg |  |  |  |  | 8804_DETAIL.jpg |  | TYROLIT dressing file ceramic bonded 25x13x100 mm 89A MEDIUMA240 | Bench stone | Vitrified-bonded | The TYROLIT bench stones are primarily used for sharpening and whetting knives and blades. They are therefore perfectly suited for all gardening and woodwork tools. | Thanks to the varying grit sizes you can select your tool based on the individual application. | [8 empty] | Individual application | The best results | Broad assortment |  |  | AKV70
8807 | 9020 16x150 89AFEIN | 10 | 10 | ST |  | 9020 TRIANGULAR FILE | 9003170088077 | 9009010088078 | 21011316 | 31191510 | 68042230002 | AT | S |  | 0.037 | 0.034 | kg | 9020 | 20 |  | 400 | 89AFEIN | B x L | 16 x 150 | 16 | 150 |  | 8807_MAIN.jpg | 8807_FRONT.jpg | [6 empty] | TYROLIT triangular file ceramic bonded 16x150 mm 89A FINEA400 | Triangular file | Vitrified-bonded | These files are used in particular for machining tools in the wood and machine construction industries. Thanks to the varying grit sizes you can select the perfect tool for your application. | Silicon carbide files are primarily used for tungsten carbide or tungsten carbide tipped tools and are grey-green in colour. Orange is used primarily for all types of steels and stainless steel. | [8 empty] | Individual application | The best results | Broad assortment |  |  | AKV70
8808 | 9020 20x200 89AFEIN | 10 | 10 | ST |  | 9020 TRIANGULAR FILE | 9003170088084 | 9009010088085 | 21011316 | 31191510 | 68042230002 | AT | S |  | 0.084 | 0.071 | kg | 9020 | 20 |  | 400 | 89AFEIN | B x L | 20 x 200 | 20 | 200 |  | 8808_MAIN.jpg | 8808_FRONT.jpg | [6 empty] | TYROLIT triangular file ceramic bonded 20x200 mm 89A FINEA400 | Triangular file | Vitrified-bonded | These files are used in particular for machining tools in the wood and machine construction industries. Thanks to the varying grit sizes you can select the perfect tool for your application. | Silicon carbide files are primarily used for tungsten carbide or tungsten carbide tipped tools and are grey-green in colour. Orange is used primarily for all types of steels and stainless steel. | [8 empty] | Individual application | The best results | Broad assortment |  |  | AKV70
8833 | 41N 150x1,5x20 A60O5B43 | 10 | 10 | ST | HSS;Steel | 41N STRAIGHT CUT-OFF WHEEL | 9003170088336 | 9009010088337 | 21011315 | 31191506 | 68042212002 | AT | S |  | 0.064 | 0.058 | kg | 41N | N |  | 60 | A 60 O5 B43 | D x T x H | 150 x 1,5 x 20 | 150 | 1.5 | 20 | 8833_MAIN.jpg | 8833_FRONT.jpg |  |  | 8833_ISOMETRIC.jpg |  |  |  | TYROLIT laboratory cut-off wheels 150x1,5x20 mm straight A 60 O5 B43 steel/hss | PREMIUM*** laboratory cut-off wheels | for steel and HSS | This PREMIUM*** wheel is a non-reinforced high-performance cut-off wheel for stationary machines and automatic saw sharpening machines. As these cut-off wheels are manufactured without reinforcement, they are only suitable for wet cutting on stationary machines. | The workpiece must be fixed during machining and the wheel must not be exposed to lateral load. | For steel and HSS applications | For dry cutting on stationary machines and automatic saw sharpening machines |  | The workpiece must be fixed during machining and the wheel must not be exposed to lateral load | Note maximum operating speed of 63 m/s |  |  |  | Maximum performance with greatly reduced tool wear | Broad assortment | Less exertion |  |  | ABT60
9009 | 90AS 50x20x150 CGROB | 1 | 1 | ST |  | 90AS DRESSING STONE | 9003170090094 | 9009010090095 | 21011322 | 31191510 | 68042230002 | AT | S |  | 0.349 | 0.336 | kg | 90AS | AS |  | 24 | CGROB | B x C x L | 50 x 20 x 150 | 50 | 20 | 150 | 9009_MAIN.jpg | 9009_FRONT.jpg | [6 empty] | TYROLIT dressing stone 50x20x150 mm CROUGH | Hand-operated dressing | Dressing sticks for aluminium oxide and silicon carbide grinding wheels | Dressing sticks are ideal for dressing all aluminium oxide and silicon carbide wheels. They can be used as an inexpensive dressing tool for vitrified-bonded bench grinding wheels. | Dressing sticks are only available in black silicon carbide. | [8 empty] | Inexpensive dressing tool | Selection based on individual requirements |  |  |  | AKV70
9017 | 90HM 45x6x115 CFEIN | 10 | 10 | ST |  | 90HM CARVING TOOL STONE | 9003170090179 | 9009010090170 | 21011316 | 31191510 | 68042230002 | AT | S |  | 0.04 | 0.035 | kg | 90HM | HM |  | 400 | CFEIN | B x C / C1 l L | 45 x 6 / 2 l 115 | 45 | 6 | 115 | 9017_MAIN.jpg | 9017_FRONT.jpg |  | 9017_SIDE.jpg |  |  |  |  | TYROLIT tungsten carbide burrs ceramic bonded 45x6/2l115 mm C FINEC400 | Hollow chisel stone | Vitrified-bonded | The ceramic hollow chisel stones are ideally suited to whetting narrow-toothed tools. Thanks to the varying grit sizes you can select your tool based on the individual application. | Due to the conical shape it is possible for you to grind and deburr right down to the tooth base. | [8 empty] | Individual application | The best results | Broad assortment |  |  | AKV70
9293 | 1 150x4x20 88A80M5AV217 | 10 | 10 | ST | Steel;HSS | 1 STRAIGHT GRINDING WHEEL | 9003170092937 | 9009010092938 | 21011311 | 31191506 | 68042230 | CZ | S |  | 0.167 | 0.153 | kg | 1 |  |  | 80 | 88A 80 M5A V217 | D x T x H | 150 x 4 x 20 | 150 | 4 | 20 | 9293_MAIN.jpg | 9293_FRONT.jpg | [6 empty] | TYROLIT grinding tool for saw sharpening 150x4x20 mm 88A80M5AV217 | Grinding tools for automatic saw sharpening machines | For circular saws and stellite band and gang saws | TYROLIT sells a wide assortment of tools tailored to various grinding machines and tooth pitches. They are suitable for dry and wet grinding for HSS, chrome vanadium and stellite saws. | The products are available with different edge profiles; shape 1, 1F, 1C, in diameters ranging from 150 to 350 mm. | [8 empty] | High profile retention | For wet grinding | Adapted to the surface requirement |  |  | AKV10
9398 | 12 150x16x20 89A60J5AV53 | 1 | 1 | ST | Steel;HSS | 12 DISH GRINDING WHEEL | 9003170093989 | 9009010093980 | 21011313 | 31191506 | 68042230 | CZ | S |  | 0.265 | 0.265 | kg | 12 |  |  | 60 | W10 / E10 / K85 | D / J x T / U x H | 150 / 75 x 16 / 3 x 20 | 150 | 16 | 20 | 9398_MAIN.jpg | 9398_FRONT.jpg | [6 empty] | TYROLIT dry grinding disc ceramic 150/75x16/3x20 mm 89A601J5AV53 steel/hss | Conventional ceramic for dry grinding | For non and low-alloyed steels, high-alloyed steels and HSS. | With this tool you can grind all cutting tools for the wood and metal industry and a range of shear blades. These products are disc and cup wheels with fused white aluminium oxide or sintered aluminium oxide mixtures that are used in dry grinding. | The tailored specification of this tool prevents discolouration on the workpieces. | [8 empty] | Universal use | No workpiece discolouration | Selection based on individual requirements |  |  | AKV50
9572 | 1 200x25x32 10A60M5AV217 | 1 | 1 | ST | Steel | 1 STRAIGHT GRINDING WHEEL | 9003170095723 |  | 21011311 | 31191506 | 68042230 | CZ | S |  | 1.807 | 1.807 | kg | 1 |  |  | 60 | 10A 60 M5A V217 | D x T x H | 200 x 25 x 32 | 200 | 25 | 32 | 9572_MAIN.jpg | 9572_FRONT.jpg | [6 empty] | TYROLIT bench grinding wheel 200x25x32 mm 10A60M5AV217 steel | Bench grinding wheels, conventional ceramic | For non and low-alloyed steels | Vitrified bonded bench grinding wheels are primarily used in workshops and repair companies. They can be used universally for grinding and sharpening various components. The tailored specifications enable them to be used for a wide range of applications, from coarse to fine grinding. | These wheels are supplied in packaging suitable for retailers so that they take up minimum space in storage. A reduction bush set is included in the packaging or can be reordered. | [8 empty] | Universal use | Long lifetime | Stackable |  |  | AKV10
9627 | 6 100x50x20 89A80I7AV53 | 1 | 1 | ST | Steel;HSS | 6 CYLINDRICAL GRINDING CUP | 9003170096270 | 9009010096271 | 21011313 | 31191506 | 68042230002 | AT | S |  | 0.404 | 0.362 | kg | 6 |  |  | 80 | W10 / E10 | D x T x H | 100 x 50 x 20 | 100 | 50 | 20 | 9627_MAIN.jpg | 9627_FRONT.jpg | [6 empty] | TYROLIT dry grinding disc ceramic 100x50x20 mm 89A80I7AV53 steel/hss | Conventional ceramic for dry grinding | For non and low-alloyed steels, high-alloyed steels and HSS. | With this tool you can grind all cutting tools for the wood and metal industry and a range of shear blades. These products are disc and cup wheels with fused white aluminium oxide or sintered aluminium oxide mixtures that are used in dry grinding. | The tailored specification of this tool prevents discolouration on the workpieces. | [8 empty] | Universal use | No workpiece discolouration | Selection based on individual requirements |  |  | AKV50
9651 | 1 200x32x51 C80J5V15 | 1 | 1 | ST | Tungsten carbide | 1 STRAIGHT GRINDING WHEEL | 9003170096515 | 9009010096516 | 21011311 | 31191506 | 68042230 | CZ | S |  | 1.804 | 1.804 | kg | 1 |  |  | 80 | C 80 J5 V15 | D x T x H | 200 x 32 x 51 | 200 | 32 | 51 | 9651_MAIN.jpg | 9651_FRONT.jpg | [6 empty] | TYROLIT bench grinding wheel 200x32x51 mm C80J5V15 carbide/cast iron | Bench grinding wheels, conventional ceramic | For tungsten carbide and cast iron | When sharpening solid carbide or tungsten carbide tipped tools, only wheels with silicon carbide specifications should be used. Due to their special grain shape you can achieve good results even on extremely hard workpieces. | This wheel can also be used for cast iron. A reduction bush set is included in the packaging or can be reordered. | [8 empty] | Clean cutting | Optimum grit size | Stackable |  |  | AKV10
9652 | 1 300x40x76 C80J5V15 | 1 | 1 | ST | Tungsten carbide | 1 STRAIGHT GRINDING WHEEL | 9003170096522 |  | 21011311 | 31191506 | 68042230 | CZ | S |  | 4.895 | 4.895 | kg | 1 |  |  | 80 | C 80 J5 V15 | D x T x H | 300 x 40 x 76 | 300 | 40 | 76 | 9652_MAIN.jpg | 9652_FRONT.jpg | [6 empty] | TYROLIT bench grinding wheel 300x40x76 mm C80J5V15 carbide/cast iron | Bench grinding wheels, conventional ceramic | For tungsten carbide and cast iron | When sharpening solid carbide or tungsten carbide tipped tools, only wheels with silicon carbide specifications should be used. Due to their special grain shape you can achieve good results even on extremely hard workpieces. | This wheel can also be used for cast iron. A reduction bush set is included in the packaging or can be reordered. | [8 empty] | Clean cutting | Optimum grit size | Stackable |  |  | AKV20
9653 | 1 175x25x51 C80J5V15 | 1 | 1 | ST | Tungsten carbide | 1 STRAIGHT GRINDING WHEEL | 9003170096539 | 9009010096530 | 21011311 | 31191506 | 68042230 | CZ | S |  | 1.084 | 1.084 | kg | 1 |  |  | 80 | C 80 J5 V15 | D x T x H | 175 x 25 x 51 | 175 | 25 | 51 | 9653_MAIN.jpg | 9653_FRONT.jpg | [6 empty] | TYROLIT bench grinding wheel 175x25x51 mm C80J5V15 carbide/cast iron | Bench grinding wheels, conventional ceramic | For tungsten carbide and cast iron | When sharpening solid carbide or tungsten carbide tipped tools, only wheels with silicon carbide specifications should be used. Due to their special grain shape you can achieve good results even on extremely hard workpieces. | This wheel can also be used for cast iron. A reduction bush set is included in the packaging or can be reordered. | [8 empty] | Clean cutting | Optimum grit size | Stackable |  |  | AKV10
9833 | 12 175x18x20 89A60I5AV53 | 1 | 1 | ST | Steel;HSS | 12 DISH GRINDING WHEEL | 9003170098335 | 9009010098336 | 21011313 | 31191506 | 68042230 | CZ | S |  | 0.38 | 0.38 | kg | 12 |  |  | 60 | W10 / E10 / K85 | D / J x T / U x H | 175 / 85 x 18 / 3 x 20 | 175 | 18 | 20 | 9833_MAIN.jpg | 9833_FRONT.jpg | [6 empty] | TYROLIT dry grinding disc ceramic 175/85x18/3x20 mm 89A601I5AV53 steel/hss | Conventional ceramic for dry grinding | For non and low-alloyed steels, high-alloyed steels and HSS. | With this tool you can grind all cutting tools for the wood and metal industry and a range of shear blades. These products are disc and cup wheels with fused white aluminium oxide or sintered aluminium oxide mixtures that are used in dry grinding. | The tailored specification of this tool prevents discolouration on the workpieces. | [8 empty] | Universal use | No workpiece discolouration | Selection based on individual requirements |  |  | AKV50
10016 | 1 125x20x32 C800-BE11 | 1 | 1 | ST | Steel;Tungsten carbide;Stainless steel;HSS | 1 STRAIGHT GRINDING WHEEL | 9003170100168 | 9009010100169 | 21011311 | 31191502 | 68042250002 | AT | S |  | 0.278 | 0.278 | kg | 1 |  |  | 800 | C 800 - BE11 | D x T x H | 125 x 20 x 32 | 125 | 20 | 32 | 10016_MAIN.jpg | 10016_FRONT.jpg | [6 empty] | TYROLIT conical cup grinding wheel 125x20x32 mm C800 steel/inox/hss/carbide | Sharpening wheel for cutting tool | For steel, HSS, stainless steel and tungsten carbide | This product was specially developed for sharpening whittlers. Its grit size and tailored bond system enable you to achieve particularly cool grinding. Its fine surface improves the cutting ability and lifetime of the cutting tools. | Ensure that you pay attention to the direction of rotation of the wheel when in use. The sharpening wheel must always move away from the cutting edge. In addition, the wheel flange diameter must be at least two thirds of the wheel diameter. | [8 empty] | Cool grinding | Long lifetime | Excellent workpiece surface finish |  |  | AEE10
10265 | 1 150x10x32 89A60M5AV217 | 10 | 10 | ST | Steel;HSS | 1 STRAIGHT GRINDING WHEEL | 9003170102650 | 9009010102651 | 21011311 | 31191506 | 68042230 | CZ | S |  | 0.407 | 0.374 | kg | 1 |  |  | 60 | 89A 60 M5A V217 | D x T x H | 150 x 10 x 32 | 150 | 10 | 32 | 10265_MAIN.jpg | 10265_FRONT.jpg |  | 10265_SIDE.jpg | 10265_ISOMETRIC.jpg |  |  |  | TYROLIT grinding tool for saw sharpening 150x10x32 mm 89A60M5AV217 | Grinding tools for automatic saw sharpening machines | For circular saws and stellite band and gang saws | TYROLIT sells a wide assortment of tools tailored to various grinding machines and tooth pitches. They are suitable for dry and wet grinding for HSS, chrome vanadium and stellite saws. | The products are available with different edge profiles; shape 1, 1F, 1C, in diameters ranging from 150 to 350 mm. | [8 empty] | High profile retention | For wet grinding | Adapted to the surface requirement |  |  | AKV10
10845 | 7 300x50x76,2 80A54I9AV217P23 | 1 | 1 | ST | Stainless steel | 7 GRINDING WHEEL 2 RECESSED | 9003170108454 | 9009010108455 | 21011311 | 31191506 | 68042230002 | AT | S |  | 5.66 | 5.409 | kg | 7 |  |  | 54 | 155 X 10 | D x T x H | 300 x 50 x 76,2 | 300 | 50 | 76.2 | 10845_MAIN.jpg | 10845_FRONT.jpg | [6 empty] | TYROLIT reciprocating surface grinding disc 300x50x76,2 mm 80A54I9AV217P23 inox | Reciprocating surface grinding, conventional ceramic | For stainless steel | Special aluminium oxide and sintered aluminium oxide mixtures are a cost-effective solution for the reciprocating surface grinding of stainless steel/Inox. They offer cool grinding and excellent cutting ability thanks to a special grain shape. | A variety of shapes and dimensions mean they can cover the majority of applications. | [8 empty] | Cool grinding | Easy cutting | Low wear |  |  | AKV20
11182 | 1 150x20x32 C120J5V15 | 1 | 1 | ST | Tungsten carbide | 1 STRAIGHT GRINDING WHEEL | 9003170111829 |  | 21011311 | 31191506 | 68042230 | CZ | S |  | 0.643 | 0.59 | kg | 1 |  |  | 120 | C 120 J5 V15 | D x T x H | 150 x 20 x 32 | 150 | 20 | 32 | 11182_MAIN.jpg | 11182_FRONT.jpg | [6 empty] | TYROLIT bench grinding wheel 150x20x32 mm C120J5V15 carbide/cast iron | Bench grinding wheels, conventional ceramic | For tungsten carbide and cast iron | When sharpening solid carbide or tungsten carbide tipped tools, only wheels with silicon carbide specifications should be used. Due to their special grain shape you can achieve good results even on extremely hard workpieces. | This wheel can also be used for cast iron. A reduction bush set is included in the packaging or can be reordered. | [8 empty] | Clean cutting | Optimum grit size | Stackable |  |  | AKV10
11362 | 52ZY 6x10-3x30 88A60P5V38 | 25 | 25 | ST | Steel | 52ZY CYLINDRICAL MOUNTED POINT | 9003170113625 | 9009010113626 | 21011316 | 31191510 | 68042230 | US | S |  | 0.05 | 0.05 | kg | 52ZY | ZY |  | 60 | 88A 60 P5 V38 | D x T - S x L | 6 x 10 - 3 x 30 | 6 | 10 |  | 11362_MAIN.jpg | 11362_FRONT.jpg | [6 empty] | TYROLIT ceramic points 6x10-3x30 mm 88A 60 P5 V38 PREMIUM steel | PREMIUM*** ceramic points | for steel | In foundries and mould making, using ceramic mounted points is often the only method of achieving improved surface results on hard-to-reach parts. TYROLIT PREMIUM*** mounted points offer the highest possible lifetime even for hardened steels. | These tools also strike a perfect balance in terms of chip performance and the intended surface finish. Maximum operating speed: 50 m/s | For demanding work such as deburring, bevelling and edge breaking on different steel grades |  |  | Grit size 24 – 46 for rough grinding | Grit size 60 – 90 for fine grinding | Note different grades according to specification: •O: for high abrasiveness •P: for universal use | Note operating speed of max. 50 m/s |  | Strikes a perfect balance in terms of chip performance and the intended surface finish | Particularly suitable for difficult-to-reach places | Ideal for unalloyed steels thanks to vitrified bond with pink aluminium oxide |  |  | AKK10
11480 | 52A-00003 25x70-6x40 88A36P5V38 | 25 | 25 | ST | Steel | 52A 00003 GRINDING POINT | 9003170114806 | 9009010114807 | 21011316 | 31191510 | 68042230 | US | S |  | 0.085 | 0.08 | kg | 52A 00003 | A |  | 36 | 88A 36 P5 V38 | D x T - S x L | 25 x 70 - 6 x 40 | 25 | 70 |  | 11480_MAIN.jpg | 11480_FRONT.jpg | [6 empty] | TYROLIT ceramic points 25x70-6x40 mm 88A 36 P5 V38 PREMIUM steel | PREMIUM*** ceramic points | for steel | In foundries and mould making, using ceramic mounted points is often the only method of achieving improved surface results on hard-to-reach parts. TYROLIT PREMIUM*** mounted points offer the highest possible lifetime even for hardened steels. | These tools also strike a perfect balance in terms of chip performance and the intended surface finish. Maximum operating speed: 50 m/s | For demanding work such as deburring, bevelling and edge breaking on different steel grades |  |  | Grit size 24 – 46 for rough grinding | Grit size 60 – 90 for fine grinding | Note different grades according to specification: •O: for high abrasiveness •P: for universal use | Note operating speed of max. 50 m/s |  | Strikes a perfect balance in terms of chip performance and the intended surface finish | Particularly suitable for difficult-to-reach places | Ideal for unalloyed steels thanks to vitrified bond with pink aluminium oxide |  |  | AKK10
11481 | 52A-00005 20x29-6x40 88A36P5V38 | 25 | 25 | ST | Steel | 52A 00005 GRINDING POINT | 9003170114813 | 9009010114814 | 21011316 | 31191510 | 68042230 | US | S |  | 0.03 | 0.027 | kg | 52A 00005 | A |  | 36 | 88A 36 P5 V38 | D x T - S x L | 20 x 29 - 6 x 40 | 20 | 29 |  | 11481_MAIN.jpg | 11481_FRONT.jpg | [6 empty] | TYROLIT ceramic points 20x29-6x40 mm 88A 36 P5 V38 PREMIUM steel | PREMIUM*** ceramic points | for steel | In foundries and mould making, using ceramic mounted points is often the only method of achieving improved surface results on hard-to-reach parts. TYROLIT PREMIUM*** mounted points offer the highest possible lifetime even for hardened steels. | These tools also strike a perfect balance in terms of chip performance and the intended surface finish. Maximum operating speed: 50 m/s | For demanding work such as deburring, bevelling and edge breaking on different steel grades |  |  | Grit size 24 – 46 for rough grinding | Grit size 60 – 90 for fine grinding | Note different grades according to specification: •O: for high abrasiveness •P: for universal use | Note operating speed of max. 50 m/s |  | Strikes a perfect balance in terms of chip performance and the intended surface finish | Particularly suitable for difficult-to-reach places | Ideal for unalloyed steels thanks to vitrified bond with pink aluminium oxide |  |  | AKK10
12695 | 5 400x50x127 F16A60HH12V | 1 | 1 | ST | HSS;Steel | 5 GRINDING WHEEL W. RECESS | 9003170126953 |  | 21011311 | 31191506 | 68042230002 | AT | S |  | 9.555 | 9.553 | kg | 5 |  |  | 60 | 200 X 10 | D x T x H | 400 x 50 x 127 | 400 | 50 | 127 | 12695_MAIN.jpg | 12695_FRONT.jpg | [7 empty] | Reciprocating surface grinding, conventional ceramic | For high-alloyed steels and HSS | This reciprocating grinding wheel can be used universally on all high-alloyed steels and HSS. This is achieved by using special aluminium oxides and mixtures with sintered aluminium oxides combined with special bond systems. | Maximum stock removal rates can be achieved with sintered aluminium oxide mixtures such as 454A. The next highest quality line is the resin-bonded VIB STAR CBN wheel from TYROLIT. | [8 empty] | Good stock removal rate | Universal use | High economic efficiency |  |  | AKV20
12696 | 5 350x50x127 F16A60HH12V | 1 | 1 | ST | HSS;Steel | 5 GRINDING WHEEL W. RECESS | 9003170126960 |  | 21011311 | 31191506 | 68042230002 | AT | S |  | 7.204 | 7.031 | kg | 5 |  |  | 60 | 190 X 10 | D x T x H | 350 x 50 x 127 | 350 | 50 | 127 | 12696_MAIN.jpg | 12696_FRONT.jpg | [7 empty] | Reciprocating surface grinding, conventional ceramic | For high-alloyed steels and HSS | This reciprocating grinding wheel can be used universally on all high-alloyed steels and HSS. This is achieved by using special aluminium oxides and mixtures with sintered aluminium oxides combined with special bond systems. | Maximum stock removal rates can be achieved with sintered aluminium oxide mixtures such as 454A. The next highest quality line is the resin-bonded VIB STAR CBN wheel from TYROLIT. | [8 empty] | Good stock removal rate | Universal use | High economic efficiency |  |  | AKV20
12836 | 52ZY 20x40-6x40 88A36P5V38 | 25 | 25 | ST | Steel | 52ZY CYLINDRICAL MOUNTED POINT | 9003170128360 | 9009010128361 | 21011316 | 31191510 | 68042230 | US | S |  | 0.043 | 0.043 | kg | 52ZY | ZY |  | 36 | 88A 36 P5 V38 | D x T - S x L | 20 x 40 - 6 x 40 | 20 | 40 |  | 12836_MAIN.jpg | 12836_FRONT.jpg | [6 empty] | TYROLIT ceramic points 20x40-6x40 mm 88A 36 P5 V38 PREMIUM steel | PREMIUM*** ceramic points | for steel | In foundries and mould making, using ceramic mounted points is often the only method of achieving improved surface results on hard-to-reach parts. TYROLIT PREMIUM*** mounted points offer the highest possible lifetime even for hardened steels. | These tools also strike a perfect balance in terms of chip performance and the intended surface finish. Maximum operating speed: 50 m/s | For demanding work such as deburring, bevelling and edge breaking on different steel grades |  |  | Grit size 24 – 46 for rough grinding | Grit size 60 – 90 for fine grinding | Note different grades according to specification: •O: for high abrasiveness •P: for universal use | Note operating speed of max. 50 m/s |  | Strikes a perfect balance in terms of chip performance and the intended surface finish | Particularly suitable for difficult-to-reach places | Ideal for unalloyed steels thanks to vitrified bond with pink aluminium oxide |  |  | AKK10
12950 | 1 400x50x127 87A36J7AV217 | 1 | 1 | ST | Steel | 1 STRAIGHT GRINDING WHEEL | 9003170129503 |  | 21011311 | 31191506 | 68042230002 | AT | S |  | 11.342 | 11.34 | kg | 1 |  |  | 36 | 87A36J7AV217 | D x T x H | 400 x 50 x 127 | 400 | 50 | 127 | 12950_MAIN.jpg | 12950_FRONT.jpg | [7 empty] | Reciprocating surface grinding, conventional ceramic | For non and low-alloyed steels | Reciprocating grinding wheels are primarily used for rough and fine grinding in machine construction and mould making. The aim is to achieve even and straight workpiece surfaces. Using highly porous grinding wheels and special aluminium oxides leads to an optimum surface result and a high stock removal rate. | Exceptional grinding results are achieved thanks to grade and structure specifications tailored to non and low-alloyed steels. | [8 empty] | Cool grinding | Self-sharpening | Long lifetime |  |  | AKV20
12970 | 41N 200x3x32 A60N4B2 | 10 | 10 | ST | HSS;Steel | 41N STRAIGHT CUT-OFF WHEEL | 9003170129701 | 9009010129702 | 21011315 | 31191506 | 68042212002 | AT | S |  | 0.217 | 0.217 | kg | 41N | N |  | 60 | A 60 N4 B2 | D x T x H | 200 x 3 x 32 | 200 | 3 | 32 | 12970_MAIN.jpg | 12970_FRONT.jpg |  |  | 12970_ISOMETRIC.jpg |  |  |  | TYROLIT laboratory cut-off wheels 200x3x32 mm straight A60N4 B2 steel/hss | PREMIUM*** laboratory cut-off wheels | for steel and HSS | This PREMIUM*** wheel is a non-reinforced high-performance cut-off wheel for stationary machines and automatic saw sharpening machines. As these cut-off wheels are manufactured without reinforcement, they are only suitable for wet cutting on stationary machines. | The workpiece must be fixed during machining and the wheel must not be exposed to lateral load. | For steel and HSS applications | For dry cutting on stationary machines and automatic saw sharpening machines |  | The workpiece must be fixed during machining and the wheel must not be exposed to lateral load | Note maximum operating speed of 63 m/s |  |  |  | Maximum performance with greatly reduced tool wear | Broad assortment | Less exertion |  |  | ABT60
13529 | 52ZY 6x13-6x40 89A80M5V38 | 25 | 25 | ST | HSS | 52ZY CYLINDRICAL MOUNTED POINT | 9003170135290 | 9009010135291 | 21011316 | 31191510 | 68042230 | US | S |  |  | 0.008 | kg | 52ZY | ZY |  | 80 | 89A 80 M5 V38 | D x T - S x L | 6 x 13 - 6 x 40 | 6 | 13 |  | 13529_MAIN.jpg | 13529_FRONT.jpg | [6 empty] | TYROLIT ceramic points 6x13-6x40 mm 89A 80 M5 V38 PREMIUM hss | PREMIUM*** ceramic points | for HSS | Tool steels display exceptional hardness and strength depending on their intended purpose. The PREMIUM*** mounted points for HSS offer the best prerequisites for machining workpieces up to the lowest tolerance ranges. | These tools also strike a perfect balance in terms of chip performance and the intended surface finish. Maximum operating speed: 35 m/s | For demanding work such as deburring, bevelling and edge breaking on high-alloyed steels and HSS |  |  | Grit size 46 for rough grinding | Grit size 60 – 120 for fine grinding | Note operating speed of max. 35 m/s |  |  | Enables workpieces to be machined down to the lowest tolerance ranges | Strikes a perfect balance in terms of chip performance and the intended surface finish | Vitrified bond with white aluminium oxide specially for high-alloyed steels and HSS |  |  | AKK10
13695 | 41N 150x1x20 A80O5B43 | 10 | 10 | ST | HSS;Steel | 41N STRAIGHT CUT-OFF WHEEL | 9003170136952 | 9009010136953 | 21011315 | 31191506 | 68042212002 | AT | S |  | 0.042 | 0.038 | kg | 41N | N |  | 80 | A 80 O5 B43 | D x T x H | 150 x 1 x 20 | 150 | 1 | 20 | 13695_MAIN.jpg | 13695_FRONT.jpg |  |  | 13695_ISOMETRIC.jpg |  |  |  | TYROLIT laboratory cut-off wheels 150x1x20 mm straight A 80 O5 B43 steel/hss | PREMIUM*** laboratory cut-off wheels | for steel and HSS | This PREMIUM*** wheel is a non-reinforced high-performance cut-off wheel for stationary machines and automatic saw sharpening machines. As these cut-off wheels are manufactured without reinforcement, they are only suitable for wet cutting on stationary machines. | The workpiece must be fixed during machining and the wheel must not be exposed to lateral load. | For steel and HSS applications | For dry cutting on stationary machines and automatic saw sharpening machines |  | The workpiece must be fixed during machining and the wheel must not be exposed to lateral load | Note maximum operating speed of 63 m/s |  |  |  | Maximum performance with greatly reduced tool wear | Broad assortment | Less exertion |  |  | ABT60
14364 | 52ZY 10x25-6x40 88A60P5V38 | 25 | 25 | ST | Steel | 52ZY CYLINDRICAL MOUNTED POINT | 9003170143646 | 9009010143647 | 21011316 | 31191510 | 68042230 | US | S |  | 0.015 | 0.015 | kg | 52ZY | ZY |  | 60 | 88A 60 P5 V38 | D x T - S x L | 10 x 25 - 6 x 40 | 10 | 25 |  | 14364_MAIN.jpg | 14364_FRONT.jpg | [6 empty] | TYROLIT ceramic points 10x25-6x40 mm 88A 60 P5 V38 PREMIUM steel | PREMIUM*** ceramic points | for steel | In foundries and mould making, using ceramic mounted points is often the only method of achieving improved surface results on hard-to-reach parts. TYROLIT PREMIUM*** mounted points offer the highest possible lifetime even for hardened steels. | These tools also strike a perfect balance in terms of chip performance and the intended surface finish. Maximum operating speed: 50 m/s | For demanding work such as deburring, bevelling and edge breaking on different steel grades |  |  | Grit size 24 – 46 for rough grinding | Grit size 60 – 90 for fine grinding | Note different grades according to specification: •O: for high abrasiveness •P: for universal use | Note operating speed of max. 50 m/s |  | Strikes a perfect balance in terms of chip performance and the intended surface finish | Particularly suitable for difficult-to-reach places | Ideal for unalloyed steels thanks to vitrified bond with pink aluminium oxide |  |  | AKK10
15321 | 100 AKO S3610 | 1 | 1 | ST |  | 100 AKO S3610 DRESSING TOOL | 9003170153218 | 9009010153219 | 21011390 | 31191500 | 82055980 | EE | S |  | 0.207 | 0.207 | kg | 100 AKO S3610 | [9 empty] | 15321_MAIN.jpg | 15321_FRONT.jpg | [6 empty] | TYROLIT grinding wheel dresser set 120-250 mm 24-80 | Hand-operated dressing | Grinding wheel dresser set | This dresser set is used primarily for large resin-bonded bench grinding wheels and above all in the foundry industry. Steel rollers enable you to achieve efficient dressing and sharpening of the wheel. | The huge advantage of this dressing tool is that it can be quickly and easily re-equipped with replacement rollers. | [8 empty] | Short dressing times | Can be re-equipped |  |  |  | ZZZ10
15383 | 52ZY 40x20-6x40 88A60P5V38 | 25 | 25 | ST | Steel | 52ZY CYLINDRICAL MOUNTED POINT | 9003170153836 | 9009010153837 | 21011316 | 31191510 | 68042230 | US | S |  | 0.066 | 0.066 | kg | 52ZY | ZY |  | 60 | 88A 60 P5 V38 | D x T - S x L | 40 x 20 - 6 x 40 | 40 | 20 |  | 15383_MAIN.jpg | 15383_FRONT.jpg | [6 empty] | TYROLIT ceramic points 40x20-6x40 mm 88A 60 P5 V38 PREMIUM steel | PREMIUM*** ceramic points | for steel | In foundries and mould making, using ceramic mounted points is often the only method of achieving improved surface results on hard-to-reach parts. TYROLIT PREMIUM*** mounted points offer the highest possible lifetime even for hardened steels. | These tools also strike a perfect balance in terms of chip performance and the intended surface finish. Maximum operating speed: 50 m/s | For demanding work such as deburring, bevelling and edge breaking on different steel grades |  |  | Grit size 24 – 46 for rough grinding | Grit size 60 – 90 for fine grinding | Note different grades according to specification: •O: for high abrasiveness •P: for universal use | Note operating speed of max. 50 m/s |  | Strikes a perfect balance in terms of chip performance and the intended surface finish | Particularly suitable for difficult-to-reach places | Ideal for unalloyed steels thanks to vitrified bond with pink aluminium oxide |  |  | AKK10
15685 | 41N 150x2x20 A60O5B43 | 10 | 10 | ST | HSS;Steel | 41N STRAIGHT CUT-OFF WHEEL | 9003170156851 | 9009010156852 | 21011315 | 31191506 | 68042212002 | AT | S |  | 0.085 | 0.078 | kg | 41N | N |  | 60 | A 60 O5 B43 | D x T x H | 150 x 2 x 20 | 150 | 2 | 20 | 15685_MAIN.jpg | 15685_FRONT.jpg |  |  | 15685_ISOMETRIC.jpg |  |  |  | TYROLIT laboratory cut-off wheels 150x2x20 mm straight A 60 O5 B43 steel/hss | PREMIUM*** laboratory cut-off wheels | for steel and HSS | This PREMIUM*** wheel is a non-reinforced high-performance cut-off wheel for stationary machines and automatic saw sharpening machines. As these cut-off wheels are manufactured without reinforcement, they are only suitable for wet cutting on stationary machines. | The workpiece must be fixed during machining and the wheel must not be exposed to lateral load. | For steel and HSS applications | For dry cutting on stationary machines and automatic saw sharpening machines |  | The workpiece must be fixed during machining and the wheel must not be exposed to lateral load | Note maximum operating speed of 63 m/s |  |  |  | Maximum performance with greatly reduced tool wear | Broad assortment | Less exertion |  |  | ABT60
15839 | 1 200x20x32 10A60M5AV217 | 1 | 1 | ST | Steel | 1 STRAIGHT GRINDING WHEEL | 9003170158398 |  | 21011311 | 31191506 | 68042230 | CZ | S |  | 1.486 | 1.486 | kg | 1 |  |  | 60 | 10A 60 M5A V217 | D x T x H | 200 x 20 x 32 | 200 | 20 | 32 | 15839_MAIN.jpg | 15839_FRONT.jpg | [6 empty] | TYROLIT bench grinding wheel 200x20x32 mm 10A60M5AV217 steel | Bench grinding wheels, conventional ceramic | For non and low-alloyed steels | Vitrified bonded bench grinding wheels are primarily used in workshops and repair companies. They can be used universally for grinding and sharpening various components. The tailored specifications enable them to be used for a wide range of applications, from coarse to fine grinding. | These wheels are supplied in packaging suitable for retailers so that they take up minimum space in storage. A reduction bush set is included in the packaging or can be reordered. | [8 empty] | Universal use | Long lifetime | Stackable |  |  | AKV10
15842 | 1 200x20x32 10A46N5AV217 | 1 | 1 | ST | Steel | 1 STRAIGHT GRINDING WHEEL | 9003170158428 |  | 21011311 | 31191506 | 68042230 | CZ | S |  | 1.549 | 1.549 | kg | 1 |  |  | 46 | 10A 46 N5A V217 | D x T x H | 200 x 20 x 32 | 200 | 20 | 32 | 15842_MAIN.jpg | 15842_FRONT.jpg | [6 empty] | TYROLIT bench grinding wheel 200x20x32 mm 10A46N5AV217 steel | Bench grinding wheels, conventional ceramic | For non and low-alloyed steels | Vitrified bonded bench grinding wheels are primarily used in workshops and repair companies. They can be used universally for grinding and sharpening various components. The tailored specifications enable them to be used for a wide range of applications, from coarse to fine grinding. | These wheels are supplied in packaging suitable for retailers so that they take up minimum space in storage. A reduction bush set is included in the packaging or can be reordered. | [8 empty] | Universal use | Long lifetime | Stackable |  |  | AKV10
15885 | 90HM 45x6x115 89AFEIN | 10 | 10 | ST |  | 90HM CARVING TOOL STONE | 9003170158855 | 9009010158856 | 21011316 | 31191510 | 68042230002 | AT | S |  | 0.048 | 0.043 | kg | 90HM | HM |  | 400 | 89AFEIN | B x C / C1 l L | 45 x 6 / 2 l 115 | 45 | 6 | 115 | 15885_MAIN.jpg | 15885_FRONT.jpg |  | 15885_SIDE.jpg |  |  |  |  | TYROLIT tungsten carbide burrs ceramic bonded 45x6/2l115 mm 89A FINEA400 | Hollow chisel stone | Vitrified-bonded | The ceramic hollow chisel stones are ideally suited to whetting narrow-toothed tools. Thanks to the varying grit sizes you can select your tool based on the individual application. | Due to the conical shape it is possible for you to grind and deburr right down to the tooth base. | [8 empty] | Individual application | The best results | Broad assortment |  |  | AKV70
16022 | 1 175x25x32 89A60M5AV217 | 1 | 1 | ST | Steel;HSS | 1 STRAIGHT GRINDING WHEEL | 9003170160223 | 9009010160224 | 21011311 | 31191506 | 68042230 | CZ | S |  | 1.393 | 1.393 | kg | 1 |  |  | 60 | 89A 60 M5A V217 | D x T x H | 175 x 25 x 32 | 175 | 25 | 32 | 16022_MAIN.jpg | 16022_FRONT.jpg | [6 empty] | TYROLIT bench grinding wheel 175x25x32 mm 89A60M5AV217 steel/hss | Bench grinding wheels, conventional ceramic | For high-alloyed steels and HSS | This wheel is preferable for grinding and sharpening temperature-sensitive steels and HSS tools. The use of aluminium oxide results in particularly cool grinding so that the workpiece is not subjected to additional thermal load. | We offer a wide spectrum of dimensions to cover the most common applications. A reduction bush set is included in the packaging or can be reordered. | [8 empty] | Cool grinding | Extremely smooth running | Stackable |  |  | AKV10
16422 | 1RDZ 115X11X23XM14 E0,35INOX P | 1 | 1 | ST | Stainless steel | 1R DZ CIRCULAR BRUSHES | 9003170164221 | 9009010164222 | 21011317 | 31191506 | 96035000 | GB | S |  | 0.249 | 0.229 | kg | 1RDZ | R |  |  | E 0,35 mm | D x B x L x GE | 115 x 11 x 23 x M14 | 115 | 11 |  | 16422_MAIN.jpg | 16422_FRONT.jpg |  | 16422_SIDE.jpg | 16422_ISOMETRIC.jpg |  |  |  | TYROLIT round brushes 115x11x23xM14 E 0,35 mm PREMIUM inox | PREMIUM*** round brushes | for stainless steel | The PREMIUM*** round brushes are ideal for welding. TYROLIT will provide you with the appropriate wire brush for your application depending on the wire type. Twisted wire brushes are used for preparing surfaces and removing rust, scales and concrete residue. | Wire brushes with knotted wire can also be used to remove rust and paint, as well as for fine grinding. Our products are also frequently used to clean welding seams. | For removing rust, paint and lacquer, for cleaning welding seams and for surface preparation and finishing of stainless steel | Especially suitable for grinding welding seams |  | Twisted wire DZ for heavy work, severe contamination and for removing paint and lacquer |  |  |  |  | Universal tool with maximum brush life | High-quality stainless steel wire prevents rusting of the workpiece | Powerful tool |  |  | ABH8001
16425 | 1RDZ 178X15X44XM14 E0,35INOX P | 1 | 1 | ST | Stainless steel | 1R DZ CIRCULAR BRUSHES | 9003170164252 | 9009010164253 | 21011317 | 31191506 | 96035000 | GB | S |  | 0.746 | 0.746 | kg | 1RDZ | R |  |  | E 0,35 mm | D x B x L x GE | 178 x 15 x 44 x M14 | 178 | 15 |  | 16425_MAIN.jpg | 16425_FRONT.jpg |  | 16425_SIDE.jpg | 16425_ISOMETRIC.jpg |  |  |  | TYROLIT round brushes 178x15x44xM14 E 0,35 mm PREMIUM inox | PREMIUM*** round brushes | for stainless steel | The PREMIUM*** round brushes are ideal for welding. TYROLIT will provide you with the appropriate wire brush for your application depending on the wire type. Twisted wire brushes are used for preparing surfaces and removing rust, scales and concrete residue. | Wire brushes with knotted wire can also be used to remove rust and paint, as well as for fine grinding. Our products are also frequently used to clean welding seams. | For removing rust, paint and lacquer, for cleaning welding seams and for surface preparation and finishing of stainless steel | Especially suitable for grinding welding seams |  | Twisted wire DZ for heavy work, severe contamination and for removing paint and lacquer |  |  |  |  | Universal tool with maximum brush life | High-quality stainless steel wire prevents rusting of the workpiece | Powerful tool |  |  | ABH8001
16577 | 1 175x20x32 10A36P5AV17 | 1 | 1 | ST | Steel | 1 STRAIGHT GRINDING WHEEL | 9003170165778 |  | 21011311 | 31191506 | 68042230 | CZ | S |  | 1.171 | 1.074 | kg | 1 |  |  | 36 | 10A 36 P5A V17 | D x T x H | 175 x 20 x 32 | 175 | 20 | 32 | 16577_MAIN.jpg | 16577_FRONT.jpg | [6 empty] | TYROLIT bench grinding wheel 175x20x32 mm 10A36P5AV17 steel | Bench grinding wheels, conventional ceramic | For non and low-alloyed steels | Vitrified bonded bench grinding wheels are primarily used in workshops and repair companies. They can be used universally for grinding and sharpening various components. The tailored specifications enable them to be used for a wide range of applications, from coarse to fine grinding. | These wheels are supplied in packaging suitable for retailers so that they take up minimum space in storage. A reduction bush set is included in the packaging or can be reordered. | [8 empty] | Universal use | Long lifetime | Stackable |  |  | AKV10
16615 | 1 200x20x32 89A46K5AV217 | 1 | 1 | ST | Steel;HSS | 1 STRAIGHT GRINDING WHEEL | 9003170166157 |  | 21011311 | 31191506 | 68042230 | CZ | S |  | 1.439 | 1.32 | kg | 1 |  |  | 46 | 89A 46 K5A V217 | D x T x H | 200 x 20 x 32 | 200 | 20 | 32 | 16615_MAIN.jpg | 16615_FRONT.jpg | [6 empty] | TYROLIT bench grinding wheel 200x20x32 mm 89A46K5AV217 steel/hss | Bench grinding wheels, conventional ceramic | For high-alloyed steels and HSS | This wheel is preferable for grinding and sharpening temperature-sensitive steels and HSS tools. The use of aluminium oxide results in particularly cool grinding so that the workpiece is not subjected to additional thermal load. | We offer a wide spectrum of dimensions to cover the most common applications. A reduction bush set is included in the packaging or can be reordered. | [8 empty] | Cool grinding | Extremely smooth running | Stackable |  |  | AKV10
17256 | 1 150x6x38 SA60K5VN-MOD 63 | 10 | 10 | ST | Steel;HSS | 1 STRAIGHT GRINDING WHEEL | 9003170172561 |  | 21011311 | 31191506 | 68042230002 | AT | S | 63 | 0.233 | 0.217 | kg | 1 |  |  | 60 | SA 60 K5 VN-M OD /63 | D x T x H | 150 x 6 x 38 | 150 | 6 | 38 | 17256_MAIN.jpg | 17256_FRONT.jpg | [6 empty] | TYROLIT grinding tool for saw sharpening 150x6x38 mm SA60K5VN | Grinding tools for automatic saw sharpening machines | For circular saws and stellite band and gang saws | TYROLIT sells a wide assortment of tools tailored to various grinding machines and tooth pitches. They are suitable for dry and wet grinding for HSS, chrome vanadium and stellite saws. | The products are available with different edge profiles; shape 1, 1F, 1C, in diameters ranging from 150 to 350 mm. | [8 empty] | High profile retention | For wet grinding | Adapted to the surface requirement |  |  | AKV10
18825 | 1 150x3x30 88A80M5AV217 | 10 | 10 | ST | Steel;HSS | 1 STRAIGHT GRINDING WHEEL | 9003170188258 | 9009010188259 | 21011311 | 31191506 | 68042230 | CZ | S |  | 0.151 | 0.151 | kg | 1 |  |  | 80 | 88A 80 M5A V217 | D x T x H | 150 x 3 x 30 | 150 | 3 | 30 | 18825_MAIN.jpg | 18825_FRONT.jpg | [6 empty] | TYROLIT grinding tool for saw sharpening 150x3x30 mm 88A80M5AV217 | Grinding tools for automatic saw sharpening machines | For circular saws and stellite band and gang saws | TYROLIT sells a wide assortment of tools tailored to various grinding machines and tooth pitches. They are suitable for dry and wet grinding for HSS, chrome vanadium and stellite saws. | The products are available with different edge profiles; shape 1, 1F, 1C, in diameters ranging from 150 to 350 mm. | [8 empty] | High profile retention | For wet grinding | Adapted to the surface requirement |  |  | AKV10
19012 | 52PDW 30X25-6X68 S0,3 P | 25 | 25 | ST | Steel | 52P DW END BRUSHES | 9003170190121 | 9009010190122 | 21011316 | 31191510 | 96035000 | GB | S |  | 0.15 | 0.102 | kg | 52PDW | P |  |  | S 0,3 mm | D x H - GE x I | 30 x 25 - 6 x 68 | 30 |  |  | 19012_MAIN.jpg | 19012_FRONT.jpg | 19012_BACK.jpg | 19012_SIDE.jpg |  |  |  |  | TYROLIT wire brush 30x25-6x68 mm S 0,3 mm PREMIUM steel | PREMIUM*** wire brushes | for steel | Wire brushes are ideal for machining hard-to-reach parts. With this product you will obtain a tool that can be used on both straight grinders and drilling machines. Twisted wire brushes are suitable for roughening, deburring, descaling, matting and cleaning. These wire brushes are characterised by their high level of flexibility. The wire brush opens due to centrifugal force. | They are also particularly suitable for cleaning the inside of pipes. Knotted wire brushes are suitable for roughening, deburring, descaling, matting and cleaning. Also to remove burr, rust, rubber and other impurities in difficult-to-reach areas. Wire brushes with plastic achieve a longer lifetime. | For removing rust, paint and lacquer, for cleaning welding seams and for surface preparation and finishing of steel | Specifically for cleaning the inside of tubes |  | Knotted wire DW for soft materials, delicate surfaces and slight impurities | Twisted wire DZ for heavy work, severe contamination and for removing paint and lacquer | Wire with plastic DE for accurate work, especially in automotive repairs |  |  | Especially suitable for hard-to-reach places due to their shape | Universal tool with maximum brush life | Wire type DZ splays as a function of speed and thus can be used on different bore diameters | Hardened and tough steel wire SZ for additional brush life and robustness |  | ABH8003
19040 | 6 100x50x20 89A54I5AV53 | 1 | 1 | ST | Steel;HSS | 6 CYLINDRICAL GRINDING CUP | 9003170190404 | 9009010190405 | 21011313 | 31191506 | 68042230 | CZ | S |  | 0.377 | 0.346 | kg | 6 |  |  | 54 | W8 / E10 | D x T x H | 100 x 50 x 20 | 100 | 50 | 20 | 19040_MAIN.jpg | 19040_FRONT.jpg | [6 empty] | TYROLIT dry grinding disc ceramic 100x50x20 mm 89A542I5AV53 steel/hss | Conventional ceramic for dry grinding | For non and low-alloyed steels, high-alloyed steels and HSS. | With this tool you can grind all cutting tools for the wood and metal industry and a range of shear blades. These products are disc and cup wheels with fused white aluminium oxide or sintered aluminium oxide mixtures that are used in dry grinding. | The tailored specification of this tool prevents discolouration on the workpieces. | [8 empty] | Universal use | No workpiece discolouration | Selection based on individual requirements |  |  | AKV50
19117 | 1 150x4x20 A60N4B2 | 10 | 10 | ST | Steel;HSS | 1 STRAIGHT GRINDING WHEEL | 9003170191173 | 9009010191174 | 21011311 | 31191506 | 68042212002 | AT | S |  | 0.173 | 0.158 | kg | 1 |  |  | 60 | A 60 N4 B2 | D x T x H | 150 x 4 x 20 | 150 | 4 | 20 | 19117_MAIN.jpg | 19117_FRONT.jpg | [6 empty] | TYROLIT grinding tool for saw sharpening 150x4x20 mm A60N4B2 | Grinding tools for automatic saw sharpening machines | For circular saws and stellite band and gang saws | TYROLIT sells a wide assortment of tools tailored to various grinding machines and tooth pitches. They are suitable for dry and wet grinding for HSS, chrome vanadium and stellite saws. | The products are available with different edge profiles; shape 1, 1F, 1C, in diameters ranging from 150 to 350 mm. | [8 empty] | High profile retention | For wet grinding | Adapted to the surface requirement |  |  | ABB20
19220 | 12A2 125x16x20 D126C75B52AL | 1 | 1 | ST | Tungsten carbide | 12A2 GRINDING DISC | 9003170192200 |  | 21011313 | 31191506 | 68042100002 | AT | S |  | 0.182 | 0.182 | kg | 12A2 |  |  | 126 | 6 - 2 | D x T x H | 125 x 16 x 20 | 125 | 16 | 20 | 19220_MAIN.jpg | 19220_FRONT.jpg | [7 empty] | Diamond resin-bonded for dry grinding | For tungsten carbide | With this tool you can grind all tungsten carbide cutting tools for the wood and metal industry and a variety of shear blades. These products are disc and cup wheels in the diamond grain size range D181 - D64. | Compared to conventional silicon carbide wheels, diamond wheels exhibit significantly less wear and higher dimensional accuracy. | [8 empty] | Universal use | Long tool lifetimes | Cool grinding |  |  | DPD10
19435 | 1 125x20x20 C400-BE15 | 1 | 1 | ST | Casting materials;HSS;Stainless steel;Tungsten carbide;Steel | 1 STRAIGHT GRINDING WHEEL | 9003170194358 | 9009010194359 | 21011311 | 31191502 | 68042250002 | AT | S |  | 0.289 | 0.289 | kg | 1 |  |  | 400 | C 400 - BE15 | D x T x H | 125 x 20 x 20 | 125 | 20 | 20 | 19435_MAIN.jpg | 19435_FRONT.jpg | [6 empty] | TYROLIT fine grinding and polishing wheel 125x20x20 mm C400 steel/inox/carbide | Fine grinding and polishing wheels | For steel, HSS, stainless steel, tungsten carbide and cast iron | The soft elastic specification of this wheel means it perfectly follows the contours of the workpiece and does not alter the surface geometry. It can be used for polishing, fine grinding, effect grinding, deburring, matting and whetting. | However, it is not suitable for large burrs or high stock removal rates. | [8 empty] | Universal use | Easy profiling | For straight and shallow profiles |  |  | AEE10
19659 | 12 100x13x20 89A60K5AV53 | 1 | 1 | ST | Steel;HSS | 12 DISH GRINDING WHEEL | 9003170196598 | 9009010196599 | 21011313 | 31191506 | 68042230 | CZ | S |  | 0.093 | 0.093 | kg | 12 |  |  | 60 | W5 / E7 / K50 | D / J x T / U x H | 100 / 50 x 13 / 3 x 20 | 100 | 13 | 20 | 19659_MAIN.jpg | 19659_FRONT.jpg | [6 empty] | TYROLIT dry grinding disc ceramic 100/50x13/3x20 mm 89A601K5AV53 steel/hss | Conventional ceramic for dry grinding | For non and low-alloyed steels, high-alloyed steels and HSS. | With this tool you can grind all cutting tools for the wood and metal industry and a range of shear blades. These products are disc and cup wheels with fused white aluminium oxide or sintered aluminium oxide mixtures that are used in dry grinding. | The tailored specification of this tool prevents discolouration on the workpieces. | [8 empty] | Universal use | No workpiece discolouration | Selection based on individual requirements |  |  | AKV50
20020 | 52A-00004 32x32-6x40 88A60P5V38 | 25 | 25 | ST | Steel | 52A 00004 GRINDING POINT | 9003170200202 | 9009010200203 | 21011316 | 31191510 | 68042230 | US | N |  | 0.04 | 0.04 | kg | 52A 00004 | A |  | 60 | 88A 60 P5 V38 | D x T - S x L | 32 x 32 - 6 x 40 | 32 | 32 |  | 20020_MAIN.jpg | 20020_FRONT.jpg | [6 empty] | TYROLIT ceramic points 32x32-6x40 mm 88A 60 P5 V38 PREMIUM steel | PREMIUM*** ceramic points | for steel | In foundries and mould making, using ceramic mounted points is often the only method of achieving improved surface results on hard-to-reach parts. TYROLIT PREMIUM*** mounted points offer the highest possible lifetime even for hardened steels. | These tools also strike a perfect balance in terms of chip performance and the intended surface finish. Maximum operating speed: 50 m/s | For demanding work such as deburring, bevelling and edge breaking on different steel grades |  |  | Grit size 24 – 46 for rough grinding | Grit size 60 – 90 for fine grinding | Note different grades according to specification: •O: for high abrasiveness •P: for universal use | Note operating speed of max. 50 m/s |  | Strikes a perfect balance in terms of chip performance and the intended surface finish | Particularly suitable for difficult-to-reach places | Ideal for unalloyed steels thanks to vitrified bond with pink aluminium oxide |  |  | AKK10
20023 | 52A-00005 20x29-6x40 88A60P5V38 | 25 | 25 | ST | Steel | 52A 00005 GRINDING POINT | 9003170200233 | 9009010200234 | 21011316 | 31191510 | 68042230 | US | S |  | 0.021 | 0.021 | kg | 52A 00005 | A |  | 60 | 88A 60 P5 V38 | D x T - S x L | 20 x 29 - 6 x 40 | 20 | 29 |  | 20023_MAIN.jpg | 20023_FRONT.jpg | [6 empty] | TYROLIT ceramic points 20x29-6x40 mm 88A 60 P5 V38 PREMIUM steel | PREMIUM*** ceramic points | for steel | In foundries and mould making, using ceramic mounted points is often the only method of achieving improved surface results on hard-to-reach parts. TYROLIT PREMIUM*** mounted points offer the highest possible lifetime even for hardened steels. | These tools also strike a perfect balance in terms of chip performance and the intended surface finish. Maximum operating speed: 50 m/s | For demanding work such as deburring, bevelling and edge breaking on different steel grades |  |  | Grit size 24 – 46 for rough grinding | Grit size 60 – 90 for fine grinding | Note different grades according to specification: •O: for high abrasiveness •P: for universal use | Note operating speed of max. 50 m/s |  | Strikes a perfect balance in terms of chip performance and the intended surface finish | Particularly suitable for difficult-to-reach places | Ideal for unalloyed steels thanks to vitrified bond with pink aluminium oxide |  |  | AKK10
20031 | 52A-00011 22x50-6x40 88A60P5V38 | 25 | 25 | ST | Steel | 52A 00011 GRINDING POINT | 9003170200318 | 9009010200319 | 21011316 | 31191510 | 68042230 | US | S |  | 0.055 | 0.055 | kg | 52A 00011 | A |  | 60 | 88A 60 P5 V38 | D x T - S x L | 22 x 50 - 6 x 40 | 22 | 50 |  | 20031_MAIN.jpg | 20031_FRONT.jpg | [6 empty] | TYROLIT ceramic points 22x50-6x40 mm 88A 60 P5 V38 PREMIUM steel | PREMIUM*** ceramic points | for steel | In foundries and mould making, using ceramic mounted points is often the only method of achieving improved surface results on hard-to-reach parts. TYROLIT PREMIUM*** mounted points offer the highest possible lifetime even for hardened steels. | These tools also strike a perfect balance in terms of chip performance and the intended surface finish. Maximum operating speed: 50 m/s | For demanding work such as deburring, bevelling and edge breaking on different steel grades |  |  | Grit size 24 – 46 for rough grinding | Grit size 60 – 90 for fine grinding | Note different grades according to specification: •O: for high abrasiveness •P: for universal use | Note operating speed of max. 50 m/s |  | Strikes a perfect balance in terms of chip performance and the intended surface finish | Particularly suitable for difficult-to-reach places | Ideal for unalloyed steels thanks to vitrified bond with pink aluminium oxide |  |  | AKK10
20037 | 52A-00012 18x32-6x40 88A60P5V38 | 25 | 25 | ST | Steel | 52A 00012 GRINDING POINT | 9003170200370 | 9009010200371 | 21011316 | 31191510 | 68042230 | US | S |  | 0.027 | 0.026 | kg | 52A 00012 | A |  | 60 | 88A 60 P5 V38 | D x T - S x L | 18 x 32 - 6 x 40 | 18 | 32 |  | 20037_MAIN.jpg | 20037_FRONT.jpg | [6 empty] | TYROLIT ceramic points 18x32-6x40 mm 88A 60 P5 V38 PREMIUM steel | PREMIUM*** ceramic points | for steel | In foundries and mould making, using ceramic mounted points is often the only method of achieving improved surface results on hard-to-reach parts. TYROLIT PREMIUM*** mounted points offer the highest possible lifetime even for hardened steels. | These tools also strike a perfect balance in terms of chip performance and the intended surface finish. Maximum operating speed: 50 m/s | For demanding work such as deburring, bevelling and edge breaking on different steel grades |  |  | Grit size 24 – 46 for rough grinding | Grit size 60 – 90 for fine grinding | Note different grades according to specification: •O: for high abrasiveness •P: for universal use | Note operating speed of max. 50 m/s |  | Strikes a perfect balance in terms of chip performance and the intended surface finish | Particularly suitable for difficult-to-reach places | Ideal for unalloyed steels thanks to vitrified bond with pink aluminium oxide |  |  | AKK10
20047 | 52A-00025 25-6x40 88A60P5V38 | 25 | 25 | ST | Steel | 52A 00025 GRINDING POINT | 9003170200479 | 9009010200470 | 21011316 | 31191510 | 68042230 | US | S |  | 0.007 | 0.007 | kg | 52A 00025 | A |  | 60 | 88A 60 P5 V38 | D - S x L | 25 - 6 x 40 | 25 |  |  | 20047_MAIN.jpg | 20047_FRONT.jpg | [6 empty] | TYROLIT ceramic points 25-6x40 mm 88A 60 P5 V38 PREMIUM steel | PREMIUM*** ceramic points | for steel | In foundries and mould making, using ceramic mounted points is often the only method of achieving improved surface results on hard-to-reach parts. TYROLIT PREMIUM*** mounted points offer the highest possible lifetime even for hardened steels. | These tools also strike a perfect balance in terms of chip performance and the intended surface finish. Maximum operating speed: 50 m/s | For demanding work such as deburring, bevelling and edge breaking on different steel grades |  |  | Grit size 24 – 46 for rough grinding | Grit size 60 – 90 for fine grinding | Note different grades according to specification: •O: for high abrasiveness •P: for universal use | Note operating speed of max. 50 m/s |  | Strikes a perfect balance in terms of chip performance and the intended surface finish | Particularly suitable for difficult-to-reach places | Ideal for unalloyed steels thanks to vitrified bond with pink aluminium oxide |  |  | AKK10
20311 | 90B 25x6x100 CFEIN | 10 | 10 | ST | Steel | 90B DRESSING FILE | 9003170203111 | 9009010203112 | 21011316 | 31191510 | 68042230002 | AT | S |  | 0.029 | 0.025 | kg | 90B | B |  | 400 | CFEIN | B x C x L | 25 x 6 x 100 | 25 | 6 | 100 | 20311_MAIN.jpg | 20311_FRONT.jpg |  |  |  |  | 20311_DETAIL.jpg |  | TYROLIT dressing file ceramic bonded 25x6x100 mm C FINEC400 | Bench stone | Vitrified-bonded | The TYROLIT bench stones are primarily used for sharpening and whetting knives and blades. They are therefore perfectly suited for all gardening and woodwork tools. | Thanks to the varying grit sizes you can select your tool based on the individual application. | [8 empty] | Individual application | The best results | Broad assortment |  |  | AKV70
20313 | 90B 25x13x100 CFEIN | 10 | 10 | ST | Steel | 90B DRESSING FILE | 9003170203135 | 9009010203136 | 21011316 | 31191510 | 68042230002 | AT | S |  | 0.059 | 0.055 | kg | 90B | B |  | 400 | CFEIN | B x C x L | 25 x 13 x 100 | 25 | 13 | 100 | 20313_MAIN.jpg | 20313_FRONT.jpg |  |  |  |  | 20313_DETAIL.jpg |  | TYROLIT dressing file ceramic bonded 25x13x100 mm C FINEC400 | Bench stone | Vitrified-bonded | The TYROLIT bench stones are primarily used for sharpening and whetting knives and blades. They are therefore perfectly suited for all gardening and woodwork tools. | Thanks to the varying grit sizes you can select your tool based on the individual application. | [8 empty] | Individual application | The best results | Broad assortment |  |  | AKV70
20332 | 90HM 50x16x150 CFEIN | 10 | 10 | ST |  | 90HM CARVING TOOL STONE | 9003170203326 | 9009010203327 | 21011316 | 31191510 | 68042230002 | AT | S |  | 0.142 | 0.133 | kg | 90HM | HM |  | 400 | CFEIN | B x C / C1 l L | 50 x 16 / 5 l 150 | 50 | 16 | 150 | 20332_MAIN.jpg | 20332_FRONT.jpg |  | 20332_SIDE.jpg |  |  |  |  | TYROLIT tungsten carbide burrs ceramic bonded 50x16/5l150 mm C FINEC400 | Hollow chisel stone | Vitrified-bonded | The ceramic hollow chisel stones are ideally suited to whetting narrow-toothed tools. Thanks to the varying grit sizes you can select your tool based on the individual application. | Due to the conical shape it is possible for you to grind and deburr right down to the tooth base. | [8 empty] | Individual application | The best results | Broad assortment |  |  | AKV70
20450 | 90RH 90x40x205 1C24L5V15 | 1 | 1 | ST | Ceramic tiles | 90RH RUBBING BRICK WITH HANDLE | 9003170204507 |  | 21011316 | 31191510 | 68042230002 | AT | S |  | 1.466 | 1.345 | kg | 90RH | RH |  | 24 | 1C 24 L5 V15 | B x C x L | 90 x 40 x 205 | 90 | 40 | 205 | 20450_MAIN.jpg | 20450_FRONT.jpg | 20450_BACK.jpg | 20450_SIDE.jpg |  |  |  |  | TYROLIT combined rubbing brick ceramic bonded 90x40x205 mm 1C24L5V15 | Combined rubbing brick for tiles | Vitrified-bonded | The rubbing brick for tiles in shape 90K facilitates deburring and creating a bevelled edge on flags and tiles. Using the rubbing brick in shape 90RH you can machine and smooth floor screeds, concrete and plaster mixtures with ease. | You can achieve even surfaces when smoothing window and door lintels before coating them. It is also possible to work difficult-to-reach places with ease. | [8 empty] | Individual application | Universal use | Ergonomic handle |  |  | AKV70
20487 | 52SKM-N 12x25-6x70 MY | 1 | 1 | ST | Casting materials;Steel;Stainless steel | 52SKM-N CYLINDRICAL MOUNTED POINT | 9003170204873 | 9009010204874 | 21011316 | 31191510 | 82079091 | IE | N |  | 0.024 | 0.022 | kg | 52SKM-N | SKM-N |  |  | MY | D x T - S x L | 12 x 25 - 6 x 70 | 12 | 25 |  | 20487_MAIN.jpg | 20487_FRONT.jpg | [6 empty] | TYROLIT tungsten carbide burrs 12x25-6x70 mm MY PREMIUM steel/inox/cast iron | PREMIUM*** tungsten carbide burrs | for cast iron, steel and stainless steel | Production of the TYROLIT PREMIUM*** burrs is performed on modern CNC grinding machines. The result is a highly efficient precision tool that achieves optimum grinding results. With this tungsten carbide burr you can achieve the longest lifetimes when used on practically any material. | By choosing the right machine, the correct revolutions per minute and operating speed, and the appropriate cutting and tooth profile, you will pave the way for PREMIUM results. | For demanding work on cast iron, steel and stainless steel | For universal grinding tasks with hand-operated pneumatic or electric machines and industrial robots in difficult-to-reach places | [6 empty] | Maximum lifetime thanks to specially developed cutting edge geometry | Abrasive cutter profile is especially long-chipping and delivers maximum stock removal on almost all materials | Reduced generation of heat protects the cutter and workpiece |  |  | AKK50
20555 | 52ZYA-R 6x16-6x50 MX | 1 | 1 | ST | Casting materials;Steel;Stainless steel | 52ZYA-R CYLINDRICAL MOUNTED POINT | 9003170205559 | 9009010205550 | 21011316 | 31191510 | 82079091 | IE | N |  | 0.013 | 0.012 | kg | 52ZYA-R | ZYA-R |  |  | MX | D x T - S x L | 6 x 16 - 6 x 50 | 6 | 16 |  | 20555_MAIN.jpg | 20555_FRONT.jpg | [6 empty] | TYROLIT tungsten carbide burrs 6x16-6x50 mm MX PREMIUM steel/inox/cast iron | PREMIUM*** tungsten carbide burrs | for cast iron, steel and stainless steel | Production of the TYROLIT PREMIUM*** burrs is performed on modern CNC grinding machines. The result is a highly efficient precision tool that achieves optimum grinding results. With this tungsten carbide burr you can achieve the longest lifetimes when used on practically any material. | By choosing the right machine, the correct revolutions per minute and operating speed, and the appropriate cutting and tooth profile, you will pave the way for PREMIUM results. | For demanding work on cast iron, steel and stainless steel | For universal grinding tasks with hand-operated pneumatic or electric machines and industrial robots in difficult-to-reach places | [6 empty] | Maximum lifetime thanks to specially developed cutting edge geometry | Abrasive cutter profile is especially long-chipping and delivers maximum stock removal on almost all materials | Reduced generation of heat protects the cutter and workpiece |  |  | AKK50
20557 | 52ZYA-R 8x19-6x65 MX | 1 | 1 | ST | Casting materials;Steel;Stainless steel | 52ZYA-R CYLINDRICAL MOUNTED POINT | 9003170205573 | 9009010205574 | 21011316 | 31191510 | 82079091 | IE | N |  | 0.018 | 0.017 | kg | 52ZYA-R | ZYA-R |  |  | MX | D x T - S x L | 8 x 19 - 6 x 65 | 8 | 19 |  | 20557_MAIN.jpg | 20557_FRONT.jpg | [6 empty] | TYROLIT tungsten carbide burrs 8x19-6x65 mm MX PREMIUM steel/inox/cast iron | PREMIUM*** tungsten carbide burrs | for cast iron, steel and stainless steel | Production of the TYROLIT PREMIUM*** burrs is performed on modern CNC grinding machines. The result is a highly efficient precision tool that achieves optimum grinding results. With this tungsten carbide burr you can achieve the longest lifetimes when used on practically any material. | By choosing the right machine, the correct revolutions per minute and operating speed, and the appropriate cutting and tooth profile, you will pave the way for PREMIUM results. | For demanding work on cast iron, steel and stainless steel | For universal grinding tasks with hand-operated pneumatic or electric machines and industrial robots in difficult-to-reach places | [6 empty] | Maximum lifetime thanks to specially developed cutting edge geometry | Abrasive cutter profile is especially long-chipping and delivers maximum stock removal on almost all materials | Reduced generation of heat protects the cutter and workpiece |  |  | AKK50
20565 | 52ZYA-R 10x19-6x65 MX | 1 | 1 | ST | Casting materials;Steel;Stainless steel | 52ZYA-R CYLINDRICAL MOUNTED POINT | 9003170205658 | 9009010205659 | 21011316 | 31191510 | 82079091 | IE | N |  | 0.019 | 0.018 | kg | 52ZYA-R | ZYA-R |  |  | MX | D x T - S x L | 10 x 19 - 6 x 65 | 10 | 19 |  | 20565_MAIN.jpg | 20565_FRONT.jpg | [6 empty] | TYROLIT tungsten carbide burrs 10x19-6x65 mm MX PREMIUM steel/inox/cast iron | PREMIUM*** tungsten carbide burrs | for cast iron, steel and stainless steel | Production of the TYROLIT PREMIUM*** burrs is performed on modern CNC grinding machines. The result is a highly efficient precision tool that achieves optimum grinding results. With this tungsten carbide burr you can achieve the longest lifetimes when used on practically any material. | By choosing the right machine, the correct revolutions per minute and operating speed, and the appropriate cutting and tooth profile, you will pave the way for PREMIUM results. | For demanding work on cast iron, steel and stainless steel | For universal grinding tasks with hand-operated pneumatic or electric machines and industrial robots in difficult-to-reach places | [6 empty] | Maximum lifetime thanks to specially developed cutting edge geometry | Abrasive cutter profile is especially long-chipping and delivers maximum stock removal on almost all materials | Reduced generation of heat protects the cutter and workpiece |  |  | AKK50
20587 | 52ZYA-R 12x25-6x70 MX | 1 | 1 | ST | Casting materials;Steel;Stainless steel | 52ZYA-R CYLINDRICAL MOUNTED POINT | 9003170205870 | 9009010205871 | 21011316 | 31191510 | 82079091 | IE | S |  | 0.024 | 0.022 | kg | 52ZYA-R | ZYA-R |  |  | MX | D x T - S x L | 12 x 25 - 6 x 70 | 12 | 25 |  | 20587_MAIN.jpg | 20587_FRONT.jpg | [6 empty] | TYROLIT tungsten carbide burrs 12x25-6x70 mm MX PREMIUM steel/inox/cast iron | PREMIUM*** tungsten carbide burrs | for cast iron, steel and stainless steel | Production of the TYROLIT PREMIUM*** burrs is performed on modern CNC grinding machines. The result is a highly efficient precision tool that achieves optimum grinding results. With this tungsten carbide burr you can achieve the longest lifetimes when used on practically any material. | By choosing the right machine, the correct revolutions per minute and operating speed, and the appropriate cutting and tooth profile, you will pave the way for PREMIUM results. | For demanding work on cast iron, steel and stainless steel | For universal grinding tasks with hand-operated pneumatic or electric machines and industrial robots in difficult-to-reach places | [6 empty] | Maximum lifetime thanks to specially developed cutting edge geometry | Abrasive cutter profile is especially long-chipping and delivers maximum stock removal on almost all materials | Reduced generation of heat protects the cutter and workpiece |  |  | AKK50
20590 | 52ZYA-R 16x25-6x70 MX | 1 | 1 | ST | Casting materials;Steel;Stainless steel | 52ZYA-R CYLINDRICAL MOUNTED POINT | 9003170205900 | 9009010205901 | 21011316 | 31191510 | 82079091 | IE | S |  | 0.029 | 0.027 | kg | 52ZYA-R | ZYA-R |  |  | MX | D x T - S x L | 16 x 25 - 6 x 70 | 16 | 25 |  | 20590_MAIN.jpg | 20590_FRONT.jpg | [6 empty] | TYROLIT tungsten carbide burrs 16x25-6x70 mm MX PREMIUM steel/inox/cast iron | PREMIUM*** tungsten carbide burrs | for cast iron, steel and stainless steel | Production of the TYROLIT PREMIUM*** burrs is performed on modern CNC grinding machines. The result is a highly efficient precision tool that achieves optimum grinding results. With this tungsten carbide burr you can achieve the longest lifetimes when used on practically any material. | By choosing the right machine, the correct revolutions per minute and operating speed, and the appropriate cutting and tooth profile, you will pave the way for PREMIUM results. | For demanding work on cast iron, steel and stainless steel | For universal grinding tasks with hand-operated pneumatic or electric machines and industrial robots in difficult-to-reach places | [6 empty] | Maximum lifetime thanks to specially developed cutting edge geometry | Abrasive cutter profile is especially long-chipping and delivers maximum stock removal on almost all materials | Reduced generation of heat protects the cutter and workpiece |  |  | AKK50
20781 | ROLL C JJ 40x50M A60 B01 ECO | 1 | 1 | ST | Aluminium;Steel;Wood | CLOTH Roll | 9003170207812 | 9009010207813 | 21011318 | 31191501 | 68051000 | CN | S |  | 2.484 | 2.484 | kg | ROLLC | C |  | 60 | A-B01 C JJ A60 | T x H | 40 x 50 |  | 40 | 50 | 20781_MAIN.jpg | 20781_FRONT.jpg | [6 empty] | TYROLIT cloth rolls 40x50 M A60 BASIC universal building materials | BASIC* A-B01 C JJ cloth rolls | for universal use | With highly flexible cloth rolls from TYROLIT you can machine almost any material. When finishing surfaces, preparation either by hand or using an orbital sander is required. When machining wood, paint and lacquer, TYROLIT recommends BASIC* cloth rolls for hand-guided grinding. | For finishing coatings, smoothing and cleaning composites, and for clean intermediate grinding, we recommend cloth rolls on an orbital sander. | For surface preparation by hand or in combination with an orbital sander | For levelling, smoothing, light deburring, fine grinding of coatings as well as for general surface preparation | [6 empty] | Perfect solution for dry grinding thanks to open distribution of grain on fully flexible cloth backing | Universal use | Broad assortment |  |  | SSYR8
20793 | ROLL C JJ 40x50M A80 B01 ECO | 1 | 1 | ST | Aluminium;Steel;Wood | CLOTH Roll | 9003170207935 | 9009010207936 | 21011318 | 31191501 | 68051000 | CN | S |  | 1.957 | 1.957 | kg | ROLLC | C |  | 80 | A-B01 C JJ A80 | T x H | 40 x 50 |  | 40 | 50 | 20793_MAIN.jpg | 20793_FRONT.jpg | [6 empty] | TYROLIT cloth rolls 40x50 M A80 BASIC universal building materials | BASIC* A-B01 C JJ cloth rolls | for universal use | With highly flexible cloth rolls from TYROLIT you can machine almost any material. When finishing surfaces, preparation either by hand or using an orbital sander is required. When machining wood, paint and lacquer, TYROLIT recommends BASIC* cloth rolls for hand-guided grinding. | For finishing coatings, smoothing and cleaning composites, and for clean intermediate grinding, we recommend cloth rolls on an orbital sander. | For surface preparation by hand or in combination with an orbital sander | For levelling, smoothing, light deburring, fine grinding of coatings as well as for general surface preparation | [6 empty] | Perfect solution for dry grinding thanks to open distribution of grain on fully flexible cloth backing | Universal use | Broad assortment |  |  | SSYR8
20794 | ROLL C JJ 40x50M A100 B01 ECO | 1 | 1 | ST | Aluminium;Steel;Wood | CLOTH Roll | 9003170207942 | 9009010207943 | 21011318 | 31191501 | 68051000 | CN | S |  | 1.615 | 1.615 | kg | ROLLC | C |  | 100 | A-B01 C JJ A100 | T x H | 40 x 50 |  | 40 | 50 | 20794_MAIN.jpg | 20794_FRONT.jpg | [6 empty] | TYROLIT cloth rolls 40x50 M A100 BASIC universal building materials | BASIC* A-B01 C JJ cloth rolls | for universal use | With highly flexible cloth rolls from TYROLIT you can machine almost any material. When finishing surfaces, preparation either by hand or using an orbital sander is required. When machining wood, paint and lacquer, TYROLIT recommends BASIC* cloth rolls for hand-guided grinding. | For finishing coatings, smoothing and cleaning composites, and for clean intermediate grinding, we recommend cloth rolls on an orbital sander. | For surface preparation by hand or in combination with an orbital sander | For levelling, smoothing, light deburring, fine grinding of coatings as well as for general surface preparation | [6 empty] | Perfect solution for dry grinding thanks to open distribution of grain on fully flexible cloth backing | Universal use | Broad assortment |  |  | SSYR8
20796 | ROLL C JJ 40x50M A120 B01 ECO | 1 | 1 | ST | Aluminium;Steel;Wood | CLOTH Roll | 9003170207966 | 9009010207967 | 21011318 | 31191501 | 68051000 | CN | S |  | 1.537 | 1.537 | kg | ROLLC | C |  | 120 | A-B01 C JJ A120 | T x H | 40 x 50 |  | 40 | 50 | 20796_MAIN.jpg | 20796_FRONT.jpg | [6 empty] | TYROLIT cloth rolls 40x50 M A120 BASIC universal building materials | BASIC* A-B01 C JJ cloth rolls | for universal use | With highly flexible cloth rolls from TYROLIT you can machine almost any material. When finishing surfaces, preparation either by hand or using an orbital sander is required. When machining wood, paint and lacquer, TYROLIT recommends BASIC* cloth rolls for hand-guided grinding. | For finishing coatings, smoothing and cleaning composites, and for clean intermediate grinding, we recommend cloth rolls on an orbital sander. | For surface preparation by hand or in combination with an orbital sander | For levelling, smoothing, light deburring, fine grinding of coatings as well as for general surface preparation | [6 empty] | Perfect solution for dry grinding thanks to open distribution of grain on fully flexible cloth backing | Universal use | Broad assortment |  |  | SSYR8
20797 | ROLL C JJ 40x50M A150 B01 ECO | 1 | 1 | ST | Aluminium;Steel;Wood | CLOTH Roll | 9003170207973 | 9009010207974 | 21011318 | 31191501 | 68051000 | CN | S |  | 1.382 | 1.382 | kg | ROLLC | C |  | 150 | A-B01 C JJ A150 | T x H | 40 x 50 |  | 40 | 50 | 20797_MAIN.jpg | 20797_FRONT.jpg | [6 empty] | TYROLIT cloth rolls 40x50 M A150 BASIC universal building materials | BASIC* A-B01 C JJ cloth rolls | for universal use | With highly flexible cloth rolls from TYROLIT you can machine almost any material. When finishing surfaces, preparation either by hand or using an orbital sander is required. When machining wood, paint and lacquer, TYROLIT recommends BASIC* cloth rolls for hand-guided grinding. | For finishing coatings, smoothing and cleaning composites, and for clean intermediate grinding, we recommend cloth rolls on an orbital sander. | For surface preparation by hand or in combination with an orbital sander | For levelling, smoothing, light deburring, fine grinding of coatings as well as for general surface preparation | [6 empty] | Perfect solution for dry grinding thanks to open distribution of grain on fully flexible cloth backing | Universal use | Broad assortment |  |  | SSYR8
20798 | ROLL C JJ 40x50M A180 B01 ECO | 1 | 1 | ST | Aluminium;Steel;Wood | CLOTH Roll | 9003170207980 | 9009010207981 | 21011318 | 31191501 | 68051000 | CN | S |  | 1.211 | 1.211 | kg | ROLLC | C |  | 180 | A-B01 C JJ A180 | T x H | 40 x 50 |  | 40 | 50 | 20798_MAIN.jpg | 20798_FRONT.jpg | [6 empty] | TYROLIT cloth rolls 40x50 M A180 BASIC universal building materials | BASIC* A-B01 C JJ cloth rolls | for universal use | With highly flexible cloth rolls from TYROLIT you can machine almost any material. When finishing surfaces, preparation either by hand or using an orbital sander is required. When machining wood, paint and lacquer, TYROLIT recommends BASIC* cloth rolls for hand-guided grinding. | For finishing coatings, smoothing and cleaning composites, and for clean intermediate grinding, we recommend cloth rolls on an orbital sander. | For surface preparation by hand or in combination with an orbital sander | For levelling, smoothing, light deburring, fine grinding of coatings as well as for general surface preparation | [6 empty] | Perfect solution for dry grinding thanks to open distribution of grain on fully flexible cloth backing | Universal use | Broad assortment |  |  | SSYR8
20799 | ROLL C JJ 40x50M A220 B01 ECO | 1 | 1 | ST | Aluminium;Steel;Wood | CLOTH Roll | 9003170207997 | 9009010207998 | 21011318 | 31191501 | 68051000 | CN | S |  | 1.087 | 1.087 | kg | ROLLC | C |  | 220 | A-B01 C JJ A220 | T x H | 40 x 50 |  | 40 | 50 | 20799_MAIN.jpg | 20799_FRONT.jpg | [6 empty] | TYROLIT cloth rolls 40x50 M A220 BASIC universal building materials | BASIC* A-B01 C JJ cloth rolls | for universal use | With highly flexible cloth rolls from TYROLIT you can machine almost any material. When finishing surfaces, preparation either by hand or using an orbital sander is required. When machining wood, paint and lacquer, TYROLIT recommends BASIC* cloth rolls for hand-guided grinding. | For finishing coatings, smoothing and cleaning composites, and for clean intermediate grinding, we recommend cloth rolls on an orbital sander. | For surface preparation by hand or in combination with an orbital sander | For levelling, smoothing, light deburring, fine grinding of coatings as well as for general surface preparation | [6 empty] | Perfect solution for dry grinding thanks to open distribution of grain on fully flexible cloth backing | Universal use | Broad assortment |  |  | SSYR8
20801 | ROLL C JJ 40x50M A240 B01 ECO | 1 | 1 | ST | Aluminium;Steel;Wood | CLOTH Roll | 9003170208017 | 9009010208018 | 21011318 | 31191501 | 68051000 | CN | S |  | 1.071 | 1.071 | kg | ROLLC | C |  | 240 | A-B01 C JJ A240 | T x H | 40 x 50 |  | 40 | 50 | 20801_MAIN.jpg | 20801_FRONT.jpg | [6 empty] | TYROLIT cloth rolls 40x50 M A240 BASIC universal building materials | BASIC* A-B01 C JJ cloth rolls | for universal use | With highly flexible cloth rolls from TYROLIT you can machine almost any material. When finishing surfaces, preparation either by hand or using an orbital sander is required. When machining wood, paint and lacquer, TYROLIT recommends BASIC* cloth rolls for hand-guided grinding. | For finishing coatings, smoothing and cleaning composites, and for clean intermediate grinding, we recommend cloth rolls on an orbital sander. | For surface preparation by hand or in combination with an orbital sander | For levelling, smoothing, light deburring, fine grinding of coatings as well as for general surface preparation | [6 empty] | Perfect solution for dry grinding thanks to open distribution of grain on fully flexible cloth backing | Universal use | Broad assortment |  |  | SSYR8
20803 | ROLL C JJ 40x50M A320 B01 ECO | 1 | 1 | ST | Aluminium;Steel;Wood | CLOTH Roll | 9003170208031 | 9009010208032 | 21011318 | 31191501 | 68051000 | CN | S |  | 0.901 | 0.901 | kg | ROLLC | C |  | 320 | A-B01 C JJ A320 | T x H | 40 x 50 |  | 40 | 50 | 20803_MAIN.jpg | 20803_FRONT.jpg | [6 empty] | TYROLIT cloth rolls 40x50 M A320 BASIC universal building materials | BASIC* A-B01 C JJ cloth rolls | for universal use | With highly flexible cloth rolls from TYROLIT you can machine almost any material. When finishing surfaces, preparation either by hand or using an orbital sander is required. When machining wood, paint and lacquer, TYROLIT recommends BASIC* cloth rolls for hand-guided grinding. | For finishing coatings, smoothing and cleaning composites, and for clean intermediate grinding, we recommend cloth rolls on an orbital sander. | For surface preparation by hand or in combination with an orbital sander | For levelling, smoothing, light deburring, fine grinding of coatings as well as for general surface preparation | [6 empty] | Perfect solution for dry grinding thanks to open distribution of grain on fully flexible cloth backing | Universal use | Broad assortment |  |  | SSYR8
20805 | ROLL C JJ 40x50M A400 B01 ECO | 1 | 1 | ST | Aluminium;Steel;Wood | CLOTH Roll | 9003170208055 | 9009010208056 | 21011318 | 31191501 | 68051000 | CN | S |  | 0.807 | 0.807 | kg | ROLLC | C |  | 400 | A-B01 C JJ A400 | T x H | 40 x 50 |  | 40 | 50 | 20805_MAIN.jpg | 20805_FRONT.jpg | [6 empty] | TYROLIT cloth rolls 40x50 M A400 BASIC universal building materials | BASIC* A-B01 C JJ cloth rolls | for universal use | With highly flexible cloth rolls from TYROLIT you can machine almost any material. When finishing surfaces, preparation either by hand or using an orbital sander is required. When machining wood, paint and lacquer, TYROLIT recommends BASIC* cloth rolls for hand-guided grinding. | For finishing coatings, smoothing and cleaning composites, and for clean intermediate grinding, we recommend cloth rolls on an orbital sander. | For surface preparation by hand or in combination with an orbital sander | For levelling, smoothing, light deburring, fine grinding of coatings as well as for general surface preparation | [6 empty] | Perfect solution for dry grinding thanks to open distribution of grain on fully flexible cloth backing | Universal use | Broad assortment |  |  | SSYR8
20806 | ROLL C JJ 50x50M A60 B01 ECO | 1 | 1 | ST | Aluminium;Steel;Wood | CLOTH Roll | 9003170208062 | 9009010208063 | 21011318 | 31191501 | 68051000 | CN | S |  | 3.106 | 3.106 | kg | ROLLC | C |  | 60 | A-B01 C JJ A60 | T x H | 50 x 50 |  | 50 | 50 | 20806_MAIN.jpg | 20806_FRONT.jpg | [6 empty] | TYROLIT cloth rolls 50x50 M A60 BASIC universal building materials | BASIC* A-B01 C JJ cloth rolls | for universal use | With highly flexible cloth rolls from TYROLIT you can machine almost any material. When finishing surfaces, preparation either by hand or using an orbital sander is required. When machining wood, paint and lacquer, TYROLIT recommends BASIC* cloth rolls for hand-guided grinding. | For finishing coatings, smoothing and cleaning composites, and for clean intermediate grinding, we recommend cloth rolls on an orbital sander. | For surface preparation by hand or in combination with an orbital sander | For levelling, smoothing, light deburring, fine grinding of coatings as well as for general surface preparation | [6 empty] | Perfect solution for dry grinding thanks to open distribution of grain on fully flexible cloth backing | Universal use | Broad assortment |  |  | SSYR8
20807 | ROLL C JJ 50x50M A80 B01 ECO | 1 | 1 | ST | Aluminium;Steel;Wood | CLOTH Roll | 9003170208079 | 9009010208070 | 21011318 | 31191501 | 68051000 | CN | S |  | 2.446 | 2.446 | kg | ROLLC | C |  | 80 | A-B01 C JJ A80 | T x H | 50 x 50 |  | 50 | 50 | 20807_MAIN.jpg | 20807_FRONT.jpg | [6 empty] | TYROLIT cloth rolls 50x50 M A80 BASIC universal building materials | BASIC* A-B01 C JJ cloth rolls | for universal use | With highly flexible cloth rolls from TYROLIT you can machine almost any material. When finishing surfaces, preparation either by hand or using an orbital sander is required. When machining wood, paint and lacquer, TYROLIT recommends BASIC* cloth rolls for hand-guided grinding. | For finishing coatings, smoothing and cleaning composites, and for clean intermediate grinding, we recommend cloth rolls on an orbital sander. | For surface preparation by hand or in combination with an orbital sander | For levelling, smoothing, light deburring, fine grinding of coatings as well as for general surface preparation | [6 empty] | Perfect solution for dry grinding thanks to open distribution of grain on fully flexible cloth backing | Universal use | Broad assortment |  |  | SSYR8
20811 | ROLL C JJ 50x50M A100 B01 ECO | 1 | 1 | ST | Aluminium;Steel;Wood | CLOTH Roll | 9003170208116 | 9009010208117 | 21011318 | 31191501 | 68051000 | CN | S |  | 2.019 | 2.019 | kg | ROLLC | C |  | 100 | A-B01 C JJ A100 | T x H | 50 x 50 |  | 50 | 50 | 20811_MAIN.jpg | 20811_FRONT.jpg | [6 empty] | TYROLIT cloth rolls 50x50 M A100 BASIC universal building materials | BASIC* A-B01 C JJ cloth rolls | for universal use | With highly flexible cloth rolls from TYROLIT you can machine almost any material. When finishing surfaces, preparation either by hand or using an orbital sander is required. When machining wood, paint and lacquer, TYROLIT recommends BASIC* cloth rolls for hand-guided grinding. | For finishing coatings, smoothing and cleaning composites, and for clean intermediate grinding, we recommend cloth rolls on an orbital sander. | For surface preparation by hand or in combination with an orbital sander | For levelling, smoothing, light deburring, fine grinding of coatings as well as for general surface preparation | [6 empty] | Perfect solution for dry grinding thanks to open distribution of grain on fully flexible cloth backing | Universal use | Broad assortment |  |  | SSYR8
20813 | ROLL C JJ 50x50M A120 B01 ECO | 1 | 1 | ST | Aluminium;Steel;Wood | CLOTH Roll | 9003170208130 | 9009010208131 | 21011318 | 31191501 | 68051000 | CN | S |  | 1.922 | 1.922 | kg | ROLLC | C |  | 120 | A-B01 C JJ A120 | T x H | 50 x 50 |  | 50 | 50 | 20813_MAIN.jpg | 20813_FRONT.jpg | [6 empty] | TYROLIT cloth rolls 50x50 M A120 BASIC universal building materials | BASIC* A-B01 C JJ cloth rolls | for universal use | With highly flexible cloth rolls from TYROLIT you can machine almost any material. When finishing surfaces, preparation either by hand or using an orbital sander is required. When machining wood, paint and lacquer, TYROLIT recommends BASIC* cloth rolls for hand-guided grinding. | For finishing coatings, smoothing and cleaning composites, and for clean intermediate grinding, we recommend cloth rolls on an orbital sander. | For surface preparation by hand or in combination with an orbital sander | For levelling, smoothing, light deburring, fine grinding of coatings as well as for general surface preparation | [6 empty] | Perfect solution for dry grinding thanks to open distribution of grain on fully flexible cloth backing | Universal use | Broad assortment |  |  | SSYR8
20816 | ROLL C JJ 50x50M A150 B01 ECO | 1 | 1 | ST | Aluminium;Steel;Wood | CLOTH Roll | 9003170208161 | 9009010208162 | 21011318 | 31191501 | 68051000 | CN | S |  | 1.727 | 1.727 | kg | ROLLC | C |  | 150 | A-B01 C JJ A150 | T x H | 50 x 50 |  | 50 | 50 | 20816_MAIN.jpg | 20816_FRONT.jpg | [6 empty] | TYROLIT cloth rolls 50x50 M A150 BASIC universal building materials | BASIC* A-B01 C JJ cloth rolls | for universal use | With highly flexible cloth rolls from TYROLIT you can machine almost any material. When finishing surfaces, preparation either by hand or using an orbital sander is required. When machining wood, paint and lacquer, TYROLIT recommends BASIC* cloth rolls for hand-guided grinding. | For finishing coatings, smoothing and cleaning composites, and for clean intermediate grinding, we recommend cloth rolls on an orbital sander. | For surface preparation by hand or in combination with an orbital sander | For levelling, smoothing, light deburring, fine grinding of coatings as well as for general surface preparation | [6 empty] | Perfect solution for dry grinding thanks to open distribution of grain on fully flexible cloth backing | Universal use | Broad assortment |  |  | SSYR8
20817 | ROLL C JJ 50x50M A180 B01 ECO | 1 | 1 | ST | Aluminium;Steel;Wood | CLOTH Roll | 9003170208178 | 9009010208179 | 21011318 | 31191501 | 68051000 | CN | S |  | 1.514 | 1.514 | kg | ROLLC | C |  | 180 | A-B01 C JJ A180 | T x H | 50 x 50 |  | 50 | 50 | 20817_MAIN.jpg | 20817_FRONT.jpg | [6 empty] | TYROLIT cloth rolls 50x50 M A180 BASIC universal building materials | BASIC* A-B01 C JJ cloth rolls | for universal use | With highly flexible cloth rolls from TYROLIT you can machine almost any material. When finishing surfaces, preparation either by hand or using an orbital sander is required. When machining wood, paint and lacquer, TYROLIT recommends BASIC* cloth rolls for hand-guided grinding. | For finishing coatings, smoothing and cleaning composites, and for clean intermediate grinding, we recommend cloth rolls on an orbital sander. | For surface preparation by hand or in combination with an orbital sander | For levelling, smoothing, light deburring, fine grinding of coatings as well as for general surface preparation | [6 empty] | Perfect solution for dry grinding thanks to open distribution of grain on fully flexible cloth backing | Universal use | Broad assortment |  |  | SSYR8
20819 | ROLL C JJ 50x50M A220 B01 ECO | 1 | 1 | ST | Aluminium;Steel;Wood | CLOTH Roll | 9003170208192 | 9009010208193 | 21011318 | 31191501 | 68051000 | CN | S |  | 1.359 | 1.359 | kg | ROLLC | C |  | 220 | A-B01 C JJ A220 | T x H | 50 x 50 |  | 50 | 50 | 20819_MAIN.jpg | 20819_FRONT.jpg | [6 empty] | TYROLIT cloth rolls 50x50 M A220 BASIC universal building materials | BASIC* A-B01 C JJ cloth rolls | for universal use | With highly flexible cloth rolls from TYROLIT you can machine almost any material. When finishing surfaces, preparation either by hand or using an orbital sander is required. When machining wood, paint and lacquer, TYROLIT recommends BASIC* cloth rolls for hand-guided grinding. | For finishing coatings, smoothing and cleaning composites, and for clean intermediate grinding, we recommend cloth rolls on an orbital sander. | For surface preparation by hand or in combination with an orbital sander | For levelling, smoothing, light deburring, fine grinding of coatings as well as for general surface preparation | [6 empty] | Perfect solution for dry grinding thanks to open distribution of grain on fully flexible cloth backing | Universal use | Broad assortment |  |  | SSYR8
20821 | ROLL C JJ 50x50M A240 B01 ECO | 1 | 1 | ST | Aluminium;Steel;Wood | CLOTH Roll | 9003170208215 | 9009010208216 | 21011318 | 31191501 | 68051000 | CN | S |  | 1.262 | 1.262 | kg | ROLLC | C |  | 240 | A-B01 C JJ A240 | T x H | 50 x 50 |  | 50 | 50 | 20821_MAIN.jpg | 20821_FRONT.jpg | [6 empty] | TYROLIT cloth rolls 50x50 M A240 BASIC universal building materials | BASIC* A-B01 C JJ cloth rolls | for universal use | With highly flexible cloth rolls from TYROLIT you can machine almost any material. When finishing surfaces, preparation either by hand or using an orbital sander is required. When machining wood, paint and lacquer, TYROLIT recommends BASIC* cloth rolls for hand-guided grinding. | For finishing coatings, smoothing and cleaning composites, and for clean intermediate grinding, we recommend cloth rolls on an orbital sander. | For surface preparation by hand or in combination with an orbital sander | For levelling, smoothing, light deburring, fine grinding of coatings as well as for general surface preparation | [6 empty] | Perfect solution for dry grinding thanks to open distribution of grain on fully flexible cloth backing | Universal use | Broad assortment |  |  | SSYR8
20822 | ROLL C JJ 50x50M A320 B01 ECO | 1 | 1 | ST | Aluminium;Steel;Wood | CLOTH Roll | 9003170208222 | 9009010208223 | 21011318 | 31191501 | 68051000 | CN | S |  | 1.126 | 1.126 | kg | ROLLC | C |  | 320 | A-B01 C JJ A320 | T x H | 50 x 50 |  | 50 | 50 | 20822_MAIN.jpg | 20822_FRONT.jpg | [6 empty] | TYROLIT cloth rolls 50x50 M A320 BASIC universal building materials | BASIC* A-B01 C JJ cloth rolls | for universal use | With highly flexible cloth rolls from TYROLIT you can machine almost any material. When finishing surfaces, preparation either by hand or using an orbital sander is required. When machining wood, paint and lacquer, TYROLIT recommends BASIC* cloth rolls for hand-guided grinding. | For finishing coatings, smoothing and cleaning composites, and for clean intermediate grinding, we recommend cloth rolls on an orbital sander. | For surface preparation by hand or in combination with an orbital sander | For levelling, smoothing, light deburring, fine grinding of coatings as well as for general surface preparation | [6 empty] | Perfect solution for dry grinding thanks to open distribution of grain on fully flexible cloth backing | Universal use | Broad assortment |  |  | SSYR8
20824 | ROLL C JJ 50x50M A400 B01 ECO | 1 | 1 | ST | Aluminium;Steel;Wood | CLOTH Roll | 9003170208246 | 9009010208247 | 21011318 | 31191501 | 68051000 | CN | S |  | 1.009 | 1.009 | kg | ROLLC | C |  | 400 | A-B01 C JJ A400 | T x H | 50 x 50 |  | 50 | 50 | 20824_MAIN.jpg | 20824_FRONT.jpg | [6 empty] | TYROLIT cloth rolls 50x50 M A400 BASIC universal building materials | BASIC* A-B01 C JJ cloth rolls | for universal use | With highly flexible cloth rolls from TYROLIT you can machine almost any material. When finishing surfaces, preparation either by hand or using an orbital sander is required. When machining wood, paint and lacquer, TYROLIT recommends BASIC* cloth rolls for hand-guided grinding. | For finishing coatings, smoothing and cleaning composites, and for clean intermediate grinding, we recommend cloth rolls on an orbital sander. | For surface preparation by hand or in combination with an orbital sander | For levelling, smoothing, light deburring, fine grinding of coatings as well as for general surface preparation | [6 empty] | Perfect solution for dry grinding thanks to open distribution of grain on fully flexible cloth backing | Universal use | Broad assortment |  |  | SSYR8
20832 | SHEET C JJ 230x280 A60 B01 | 50 | 50 | ST | Wood;Composite materials;Gelcoat;Plastics / PVC;Steel;Stainless steel;Aluminium | CLOTH Sheet | 9003170208321 | 9009010208322 | 21011318 | 31191501 | 68051000 | CN | S |  | 0.063 | 0.063 | kg | SHEETC | C |  | 60 | A-B01 C JJ | T x H | 230 x 280 |  | 230 | 280 | 20832_MAIN.jpg | 20832_FRONT.jpg | [6 empty] | TYROLIT cloth sheet 230x280 mm A60 BASIC wood/paints/lacquers | BASIC* A-B01 C JJ cloth sheets | for plastic, wood, paints and lacquers | With highly flexible cloth sheets from TYROLIT you can machine almost any material. When finishing surfaces, preparation either by hand or using an orbital sander is required. When machining wood, paint and lacquer, TYROLIT recommends the BASIC* cloth sheets. | However, our products can also be used for finishing coatings, or smoothing and cleaning composites. | For surface preparation by hand or in combination with an orbital sander | For levelling, smoothing, light deburring, fine grinding of coatings as well as for general surface preparation | [6 empty] | Perfect solution for dry grinding thanks to open distribution of grain on semi-flexible cotton backing | Universal use | Broad assortment |  |  | SSYS4
20833 | SHEET C JJ 230x280 A80 B01 | 50 | 50 | ST | Wood;Composite materials;Gelcoat;Plastics / PVC;Steel;Stainless steel;Aluminium | CLOTH Sheet | 9003170208338 | 9009010208339 | 21011318 | 31191501 | 68051000 | CN | S |  | 0.052 | 0.052 | kg | SHEETC | C |  | 80 | A-B01 C JJ | T x H | 230 x 280 |  | 230 | 280 | 20833_MAIN.jpg | 20833_FRONT.jpg | [6 empty] | TYROLIT cloth sheet 230x280 mm A80 BASIC wood/paints/lacquers | BASIC* A-B01 C JJ cloth sheets | for plastic, wood, paints and lacquers | With highly flexible cloth sheets from TYROLIT you can machine almost any material. When finishing surfaces, preparation either by hand or using an orbital sander is required. When machining wood, paint and lacquer, TYROLIT recommends the BASIC* cloth sheets. | However, our products can also be used for finishing coatings, or smoothing and cleaning composites. | For surface preparation by hand or in combination with an orbital sander | For levelling, smoothing, light deburring, fine grinding of coatings as well as for general surface preparation | [6 empty] | Perfect solution for dry grinding thanks to open distribution of grain on semi-flexible cotton backing | Universal use | Broad assortment |  |  | SSYS4
20834 | SHEET C JJ 230x280 A100 B01 | 50 | 50 | ST | Wood;Composite materials;Gelcoat;Plastics / PVC;Steel;Stainless steel;Aluminium | CLOTH Sheet | 9003170208345 | 9009010208346 | 21011318 | 31191501 | 68051000 | CN | S |  | 0.05 | 0.05 | kg | SHEETC | C |  | 100 | A-B01 C JJ | T x H | 230 x 280 |  | 230 | 280 | 20834_MAIN.jpg | 20834_FRONT.jpg | [6 empty] | TYROLIT cloth sheet 230x280 mm A100 BASIC wood/paints/lacquers | BASIC* A-B01 C JJ cloth sheets | for plastic, wood, paints and lacquers | With highly flexible cloth sheets from TYROLIT you can machine almost any material. When finishing surfaces, preparation either by hand or using an orbital sander is required. When machining wood, paint and lacquer, TYROLIT recommends the BASIC* cloth sheets. | However, our products can also be used for finishing coatings, or smoothing and cleaning composites. | For surface preparation by hand or in combination with an orbital sander | For levelling, smoothing, light deburring, fine grinding of coatings as well as for general surface preparation | [6 empty] | Perfect solution for dry grinding thanks to open distribution of grain on semi-flexible cotton backing | Universal use | Broad assortment |  |  | SSYS4
20835 | SHEET C JJ 230x280 A120 B01 | 50 | 50 | ST | Wood;Composite materials;Gelcoat;Plastics / PVC;Steel;Stainless steel;Aluminium | CLOTH Sheet | 9003170208352 | 9009010208353 | 21011318 | 31191501 | 68051000 | CN | S |  | 0.045 | 0.045 | kg | SHEETC | C |  | 120 | A-B01 C JJ | T x H | 230 x 280 |  | 230 | 280 | 20835_MAIN.jpg | 20835_FRONT.jpg | [6 empty] | TYROLIT cloth sheet 230x280 mm A120 BASIC wood/paints/lacquers | BASIC* A-B01 C JJ cloth sheets | for plastic, wood, paints and lacquers | With highly flexible cloth sheets from TYROLIT you can machine almost any material. When finishing surfaces, preparation either by hand or using an orbital sander is required. When machining wood, paint and lacquer, TYROLIT recommends the BASIC* cloth sheets. | However, our products can also be used for finishing coatings, or smoothing and cleaning composites. | For surface preparation by hand or in combination with an orbital sander | For levelling, smoothing, light deburring, fine grinding of coatings as well as for general surface preparation | [6 empty] | Perfect solution for dry grinding thanks to open distribution of grain on semi-flexible cotton backing | Universal use | Broad assortment |  |  | SSYS4
20836 | SHEET C JJ 230x280 A150 B01 | 50 | 50 | ST | Wood;Composite materials;Gelcoat;Plastics / PVC;Steel;Stainless steel;Aluminium | CLOTH Sheet | 9003170208369 | 9009010208360 | 21011318 | 31191501 | 68051000 | CN | S |  | 0.039 | 0.039 | kg | SHEETC | C |  | 150 | A-B01 C JJ | T x H | 230 x 280 |  | 230 | 280 | 20836_MAIN.jpg | 20836_FRONT.jpg | [6 empty] | TYROLIT cloth sheet 230x280 mm A150 BASIC wood/paints/lacquers | BASIC* A-B01 C JJ cloth sheets | for plastic, wood, paints and lacquers | With highly flexible cloth sheets from TYROLIT you can machine almost any material. When finishing surfaces, preparation either by hand or using an orbital sander is required. When machining wood, paint and lacquer, TYROLIT recommends the BASIC* cloth sheets. | However, our products can also be used for finishing coatings, or smoothing and cleaning composites. | For surface preparation by hand or in combination with an orbital sander | For levelling, smoothing, light deburring, fine grinding of coatings as well as for general surface preparation | [6 empty] | Perfect solution for dry grinding thanks to open distribution of grain on semi-flexible cotton backing | Universal use | Broad assortment |  |  | SSYS4
20842 | SHEET C JJ 230x280 A180 B01 | 50 | 50 | ST | Wood;Composite materials;Gelcoat;Plastics / PVC;Steel;Stainless steel;Aluminium | CLOTH Sheet | 9003170208420 | 9009010208421 | 21011318 | 31191501 | 68051000 | CN | S |  | 0.035 | 0.035 | kg | SHEETC | C |  | 180 | A-B01 C JJ | T x H | 230 x 280 |  | 230 | 280 | 20842_MAIN.jpg | 20842_FRONT.jpg | [6 empty] | TYROLIT cloth sheet 230x280 mm A180 BASIC wood/paints/lacquers | BASIC* A-B01 C JJ cloth sheets | for plastic, wood, paints and lacquers | With highly flexible cloth sheets from TYROLIT you can machine almost any material. When finishing surfaces, preparation either by hand or using an orbital sander is required. When machining wood, paint and lacquer, TYROLIT recommends the BASIC* cloth sheets. | However, our products can also be used for finishing coatings, or smoothing and cleaning composites. | For surface preparation by hand or in combination with an orbital sander | For levelling, smoothing, light deburring, fine grinding of coatings as well as for general surface preparation | [6 empty] | Perfect solution for dry grinding thanks to open distribution of grain on semi-flexible cotton backing | Universal use | Broad assortment |  |  | SSYS4
20844 | SHEET C JJ 230x280 A220 B01 | 50 | 50 | ST | Wood;Composite materials;Gelcoat;Plastics / PVC;Steel;Stainless steel;Aluminium | CLOTH Sheet | 9003170208444 | 9009010208445 | 21011318 | 31191501 | 68051000 | CN | S |  | 0.035 | 0.035 | kg | SHEETC | C |  | 220 | A-B01 C JJ | T x H | 230 x 280 |  | 230 | 280 | 20844_MAIN.jpg | 20844_FRONT.jpg | [6 empty] | TYROLIT cloth sheet 230x280 mm A220 BASIC wood/paints/lacquers | BASIC* A-B01 C JJ cloth sheets | for plastic, wood, paints and lacquers | With highly flexible cloth sheets from TYROLIT you can machine almost any material. When finishing surfaces, preparation either by hand or using an orbital sander is required. When machining wood, paint and lacquer, TYROLIT recommends the BASIC* cloth sheets. | However, our products can also be used for finishing coatings, or smoothing and cleaning composites. | For surface preparation by hand or in combination with an orbital sander | For levelling, smoothing, light deburring, fine grinding of coatings as well as for general surface preparation | [6 empty] | Perfect solution for dry grinding thanks to open distribution of grain on semi-flexible cotton backing | Universal use | Broad assortment |  |  | SSYS4
20851 | SHEET C JJ 230x280 A240 B01 | 50 | 50 | ST | Wood;Composite materials;Gelcoat;Plastics / PVC;Steel;Stainless steel;Aluminium | CLOTH Sheet | 9003170208512 | 9009010208513 | 21011318 | 31191501 | 68051000 | CN | S |  | 0.029 | 0.029 | kg | SHEETC | C |  | 240 | A-B01 C JJ | T x H | 230 x 280 |  | 230 | 280 | 20851_MAIN.jpg | 20851_FRONT.jpg | [6 empty] | TYROLIT cloth sheet 230x280 mm A240 BASIC wood/paints/lacquers | BASIC* A-B01 C JJ cloth sheets | for plastic, wood, paints and lacquers | With highly flexible cloth sheets from TYROLIT you can machine almost any material. When finishing surfaces, preparation either by hand or using an orbital sander is required. When machining wood, paint and lacquer, TYROLIT recommends the BASIC* cloth sheets. | However, our products can also be used for finishing coatings, or smoothing and cleaning composites. | For surface preparation by hand or in combination with an orbital sander | For levelling, smoothing, light deburring, fine grinding of coatings as well as for general surface preparation | [6 empty] | Perfect solution for dry grinding thanks to open distribution of grain on semi-flexible cotton backing | Universal use | Broad assortment |  |  | SSYS4
20860 | SHEET C JJ 230x280 A320 B01 | 50 | 50 | ST | Wood;Composite materials;Gelcoat;Plastics / PVC;Steel;Stainless steel;Aluminium | CLOTH Sheet | 9003170208604 | 9009010208605 | 21011318 | 31191501 | 68051000 | CN | S |  | 0.026 | 0.026 | kg | SHEETC | C |  | 320 | A-B01 C JJ | T x H | 230 x 280 |  | 230 | 280 | 20860_MAIN.jpg | 20860_FRONT.jpg | [6 empty] | TYROLIT cloth sheet 230x280 mm A320 BASIC wood/paints/lacquers | BASIC* A-B01 C JJ cloth sheets | for plastic, wood, paints and lacquers | With highly flexible cloth sheets from TYROLIT you can machine almost any material. When finishing surfaces, preparation either by hand or using an orbital sander is required. When machining wood, paint and lacquer, TYROLIT recommends the BASIC* cloth sheets. | However, our products can also be used for finishing coatings, or smoothing and cleaning composites. | For surface preparation by hand or in combination with an orbital sander | For levelling, smoothing, light deburring, fine grinding of coatings as well as for general surface preparation | [6 empty] | Perfect solution for dry grinding thanks to open distribution of grain on semi-flexible cotton backing | Universal use | Broad assortment |  |  | SSYS4
20868 | SHEET C JJ 230x280 A400 B01 | 50 | 50 | ST | Wood;Composite materials;Gelcoat;Plastics / PVC;Steel;Stainless steel;Aluminium | CLOTH Sheet | 9003170208680 | 9009010208681 | 21011318 | 31191501 | 68051000 | CN | S |  | 0.026 | 0.026 | kg | SHEETC | C |  | 400 | A-B01 C JJ | T x H | 230 x 280 |  | 230 | 280 | 20868_MAIN.jpg | 20868_FRONT.jpg | [6 empty] | TYROLIT cloth sheet 230x280 mm A400 BASIC wood/paints/lacquers | BASIC* A-B01 C JJ cloth sheets | for plastic, wood, paints and lacquers | With highly flexible cloth sheets from TYROLIT you can machine almost any material. When finishing surfaces, preparation either by hand or using an orbital sander is required. When machining wood, paint and lacquer, TYROLIT recommends the BASIC* cloth sheets. | However, our products can also be used for finishing coatings, or smoothing and cleaning composites. | For surface preparation by hand or in combination with an orbital sander | For levelling, smoothing, light deburring, fine grinding of coatings as well as for general surface preparation | [6 empty] | Perfect solution for dry grinding thanks to open distribution of grain on semi-flexible cotton backing | Universal use | Broad assortment |  |  | SSYS4
21094 | 52W 10x32-6x40 A46S4B84 | 25 | 25 | ST | Casting materials | 52W 00179 GRINDING POINT | 9003170210942 | 9009010210943 | 21011316 | 31191510 | 68042212 | DE | S |  | 0.007 | 0.006 | kg | 52W 00179 | W |  | 46 | A 46 S4 B84 | D x T - S x L | 10 x 32 - 6 x 40 | 10 | 32 |  | 21094_MAIN.jpg | 21094_FRONT.jpg | [6 empty] | TYROLIT mounted points resin bonded 10x32-6x40 mm A46S4 B84 PREMIUM cast iron | PREMIUM*** resin-bonded mounted points | for cast iron | The PREMIUM*** resin mounted points (dark brown) have a vibration reducing effect due to their composition and therefore boast low impact sensitivity. Due to their special quality, these points are best suited to deburring, bevelling and edge breaking on cast iron materials. | Due to their bond, they are specially suited to casting. Maximum operating speed: 50 m/s | For work such as deburring, bevelling and edge breaking on cast iron |  |  | Grit size 20 – 46 for rough grinding | Note different grades according to specification: •P: for high abrasiveness •Q: for universal use •S: for long lifetime | Note operating speed of max. 50 m/s |  |  | Resin-mounted points have a vibration reducing effect due to their composition and therefore boast low impact sensitivity | Particularly suitable for difficult-to-reach places | High economic efficiency |  |  | ABK20
21125 | 52W 13x40-6x40 A46S4B84 | 25 | 25 | ST | Casting materials | 52W 00188 GRINDING POINT | 9003170211253 | 9009010211254 | 21011316 | 31191510 | 68042212 | DE | S |  | 0.015 | 0.013 | kg | 52W 00188 | W |  | 46 | A 46 S4 B84 | D x T - S x L | 13 x 40 - 6 x 40 | 13 | 40 |  | 21125_MAIN.jpg | 21125_FRONT.jpg | [6 empty] | TYROLIT mounted points resin bonded 13x40-6x40 mm A46S4 B84 PREMIUM cast iron | PREMIUM*** resin-bonded mounted points | for cast iron | The PREMIUM*** resin mounted points (dark brown) have a vibration reducing effect due to their composition and therefore boast low impact sensitivity. Due to their special quality, these points are best suited to deburring, bevelling and edge breaking on cast iron materials. | Due to their bond, they are specially suited to casting. Maximum operating speed: 50 m/s | For work such as deburring, bevelling and edge breaking on cast iron |  |  | Grit size 20 – 46 for rough grinding | Note different grades according to specification: •P: for high abrasiveness •Q: for universal use •S: for long lifetime | Note operating speed of max. 50 m/s |  |  | Resin-mounted points have a vibration reducing effect due to their composition and therefore boast low impact sensitivity | Particularly suitable for difficult-to-reach places | High economic efficiency |  |  | ABK20
21137 | 52W 16x25-6x40 A46S4B84 | 25 | 25 | ST | Casting materials | 52W 00196 GRINDING POINT | 9003170211376 | 9009010211377 | 21011316 | 31191510 | 68042212 | DE | S |  | 0.014 | 0.013 | kg | 52W 00196 | W |  | 46 | A 46 S4 B84 | D x T - S x L | 16 x 25 - 6 x 40 | 16 | 25 |  | 21137_MAIN.jpg | 21137_FRONT.jpg | [6 empty] | TYROLIT mounted points resin bonded 16x25-6x40 mm A46S4 B84 PREMIUM cast iron | PREMIUM*** resin-bonded mounted points | for cast iron | The PREMIUM*** resin mounted points (dark brown) have a vibration reducing effect due to their composition and therefore boast low impact sensitivity. Due to their special quality, these points are best suited to deburring, bevelling and edge breaking on cast iron materials. | Due to their bond, they are specially suited to casting. Maximum operating speed: 50 m/s | For work such as deburring, bevelling and edge breaking on cast iron |  |  | Grit size 20 – 46 for rough grinding | Note different grades according to specification: •P: for high abrasiveness •Q: for universal use •S: for long lifetime | Note operating speed of max. 50 m/s |  |  | Resin-mounted points have a vibration reducing effect due to their composition and therefore boast low impact sensitivity | Particularly suitable for difficult-to-reach places | High economic efficiency |  |  | ABK20
21160 | 52W 20x25-6x40 A46S4B84 | 25 | 25 | ST | Casting materials | 52W 00205 GRINDING POINT | 9003170211604 | 9009010211605 | 21011316 | 31191510 | 68042212 | DE | S |  | 0.022 | 0.02 | kg | 52W 00205 | W |  | 46 | A 46 S4 B84 | D x T - S x L | 20 x 25 - 6 x 40 | 20 | 25 |  | 21160_MAIN.jpg | 21160_FRONT.jpg | [6 empty] | TYROLIT mounted points resin bonded 20x25-6x40 mm A46S4 B84 PREMIUM cast iron | PREMIUM*** resin-bonded mounted points | for cast iron | The PREMIUM*** resin mounted points (dark brown) have a vibration reducing effect due to their composition and therefore boast low impact sensitivity. Due to their special quality, these points are best suited to deburring, bevelling and edge breaking on cast iron materials. | Due to their bond, they are specially suited to casting. Maximum operating speed: 50 m/s | For work such as deburring, bevelling and edge breaking on cast iron |  |  | Grit size 20 – 46 for rough grinding | Note different grades according to specification: •P: for high abrasiveness •Q: for universal use •S: for long lifetime | Note operating speed of max. 50 m/s |  |  | Resin-mounted points have a vibration reducing effect due to their composition and therefore boast low impact sensitivity | Particularly suitable for difficult-to-reach places | High economic efficiency |  |  | ABK20
21166 | 52W 20x40-6x40 A46S4B84 | 1000 | 25 | ST | Casting materials | 52W 00207 GRINDING POINT | 9003170211666 | 9009010211667 | 21011316 | 31191510 | 68042212 | DE | N |  | 0.035 | 0.032 | kg | 52W 00207 | W |  | 46 | A 46 S4 B84 | D x T - S x L | 20 x 40 - 6 x 40 | 20 | 40 |  | 21166_MAIN.jpg | 21166_FRONT.jpg | [6 empty] | TYROLIT mounted points resin bonded 20x40-6x40 mm A46S4 B84 PREMIUM cast iron | PREMIUM*** resin-bonded mounted points | for cast iron | The PREMIUM*** resin mounted points (dark brown) have a vibration reducing effect due to their composition and therefore boast low impact sensitivity. Due to their special quality, these points are best suited to deburring, bevelling and edge breaking on cast iron materials. | Due to their bond, they are specially suited to casting. Maximum operating speed: 50 m/s | For work such as deburring, bevelling and edge breaking on cast iron |  |  | Grit size 20 – 46 for rough grinding | Note different grades according to specification: •P: for high abrasiveness •Q: for universal use •S: for long lifetime | Note operating speed of max. 50 m/s |  |  | Resin-mounted points have a vibration reducing effect due to their composition and therefore boast low impact sensitivity | Particularly suitable for difficult-to-reach places | High economic efficiency |  |  | ABK20
21192 | 52W 25x25-6x40 A46S4B84 | 25 | 25 | ST | Casting materials | 52W 00220 GRINDING POINT | 9003170211925 | 9009010211926 | 21011316 | 31191510 | 68042212 | DE | S |  | 0.034 | 0.031 | kg | 52W 00220 | W |  | 46 | A 46 S4 B84 | D x T - S x L | 25 x 25 - 6 x 40 | 25 | 25 |  | 21192_MAIN.jpg | 21192_FRONT.jpg | [6 empty] | TYROLIT mounted points resin bonded 25x25-6x40 mm A46S4 B84 PREMIUM cast iron | PREMIUM*** resin-bonded mounted points | for cast iron | The PREMIUM*** resin mounted points (dark brown) have a vibration reducing effect due to their composition and therefore boast low impact sensitivity. Due to their special quality, these points are best suited to deburring, bevelling and edge breaking on cast iron materials. | Due to their bond, they are specially suited to casting. Maximum operating speed: 50 m/s | For work such as deburring, bevelling and edge breaking on cast iron |  |  | Grit size 20 – 46 for rough grinding | Note different grades according to specification: •P: for high abrasiveness •Q: for universal use •S: for long lifetime | Note operating speed of max. 50 m/s |  |  | Resin-mounted points have a vibration reducing effect due to their composition and therefore boast low impact sensitivity | Particularly suitable for difficult-to-reach places | High economic efficiency |  |  | ABK20
21202 | 52W 25x40-6x40 A46S4B84 | 25 | 25 | ST | Casting materials | 52W 00221 GRINDING POINT | 9003170212021 | 9009010212022 | 21011316 | 31191510 | 68042212 | DE | S |  | 0.054 | 0.05 | kg | 52W 00221 | W |  | 46 | A 46 S4 B84 | D x T - S x L | 25 x 40 - 6 x 40 | 25 | 40 |  | 21202_MAIN.jpg | 21202_FRONT.jpg | [6 empty] | TYROLIT mounted points resin bonded 25x40-6x40 mm A46S4 B84 PREMIUM cast iron | PREMIUM*** resin-bonded mounted points | for cast iron | The PREMIUM*** resin mounted points (dark brown) have a vibration reducing effect due to their composition and therefore boast low impact sensitivity. Due to their special quality, these points are best suited to deburring, bevelling and edge breaking on cast iron materials. | Due to their bond, they are specially suited to casting. Maximum operating speed: 50 m/s | For work such as deburring, bevelling and edge breaking on cast iron |  |  | Grit size 20 – 46 for rough grinding | Note different grades according to specification: •P: for high abrasiveness •Q: for universal use •S: for long lifetime | Note operating speed of max. 50 m/s |  |  | Resin-mounted points have a vibration reducing effect due to their composition and therefore boast low impact sensitivity | Particularly suitable for difficult-to-reach places | High economic efficiency |  |  | ABK20
21232 | 52W 32x64-8x40 A20Q4B84 | 25 | 25 | ST | Casting materials | 52W 00233 GRINDING POINT | 9003170212328 | 9009010212329 | 21011316 | 31191510 | 68042212 | DE | S |  | 0.14 | 0.129 | kg | 52W 00233 | W |  | 20 | A 20 Q4 B84 | D x T - S x L | 32 x 64 - 8 x 40 | 32 | 64 |  | 21232_MAIN.jpg | 21232_FRONT.jpg | [6 empty] | TYROLIT mounted points resin bonded 32x64-8x40 mm A20Q4 B84 PREMIUM cast iron | PREMIUM*** resin-bonded mounted points | for cast iron | The PREMIUM*** resin mounted points (dark brown) have a vibration reducing effect due to their composition and therefore boast low impact sensitivity. Due to their special quality, these points are best suited to deburring, bevelling and edge breaking on cast iron materials. | Due to their bond, they are specially suited to casting. Maximum operating speed: 50 m/s | For work such as deburring, bevelling and edge breaking on cast iron |  |  | Grit size 20 – 46 for rough grinding | Note different grades according to specification: •P: for high abrasiveness •Q: for universal use •S: for long lifetime | Note operating speed of max. 50 m/s |  |  | Resin-mounted points have a vibration reducing effect due to their composition and therefore boast low impact sensitivity | Particularly suitable for difficult-to-reach places | High economic efficiency |  |  | ABK20
21233 | 52W 40x6-6x40 A46S4B84 | 1000 | 25 | ST | Casting materials | 52W 00235 GRINDING POINT | 9003170212335 | 9009010212336 | 21011316 | 31191510 | 68042212 | DE | S |  | 0.021 | 0.019 | kg | 52W 00235 | W |  | 46 | A 46 S4 B84 | D x T - S x L | 40 x 6 - 6 x 40 | 40 | 6 |  | 21233_MAIN.jpg | 21233_FRONT.jpg | [6 empty] | TYROLIT mounted points resin bonded 40x6-6x40 mm A46S4 B84 PREMIUM cast iron | PREMIUM*** resin-bonded mounted points | for cast iron | The PREMIUM*** resin mounted points (dark brown) have a vibration reducing effect due to their composition and therefore boast low impact sensitivity. Due to their special quality, these points are best suited to deburring, bevelling and edge breaking on cast iron materials. | Due to their bond, they are specially suited to casting. Maximum operating speed: 50 m/s | For work such as deburring, bevelling and edge breaking on cast iron |  |  | Grit size 20 – 46 for rough grinding | Note different grades according to specification: •P: for high abrasiveness •Q: for universal use •S: for long lifetime | Note operating speed of max. 50 m/s |  |  | Resin-mounted points have a vibration reducing effect due to their composition and therefore boast low impact sensitivity | Particularly suitable for difficult-to-reach places | High economic efficiency |  |  | ABK20
21239 | 52W 40x13-6x40 A46S4B84 | 25 | 25 | ST | Casting materials | 52W 00236 GRINDING POINT | 9003170212397 | 9009010212398 | 21011316 | 31191510 | 68042212 | DE | S |  | 0.045 | 0.041 | kg | 52W 00236 | W |  | 46 | A 46 S4 B84 | D x T - S x L | 40 x 13 - 6 x 40 | 40 | 13 |  | 21239_MAIN.jpg | 21239_FRONT.jpg | [6 empty] | TYROLIT mounted points resin bonded 40x13-6x40 mm A46S4 B84 PREMIUM cast iron | PREMIUM*** resin-bonded mounted points | for cast iron | The PREMIUM*** resin mounted points (dark brown) have a vibration reducing effect due to their composition and therefore boast low impact sensitivity. Due to their special quality, these points are best suited to deburring, bevelling and edge breaking on cast iron materials. | Due to their bond, they are specially suited to casting. Maximum operating speed: 50 m/s | For work such as deburring, bevelling and edge breaking on cast iron |  |  | Grit size 20 – 46 for rough grinding | Note different grades according to specification: •P: for high abrasiveness •Q: for universal use •S: for long lifetime | Note operating speed of max. 50 m/s |  |  | Resin-mounted points have a vibration reducing effect due to their composition and therefore boast low impact sensitivity | Particularly suitable for difficult-to-reach places | High economic efficiency |  |  | ABK20
21262 | SETB Polishing 115 | 1 | 1 | ST |  | SETB Polishing 115 | 9003170212625 | 9009010212626 | 21011313 | 31191506 | 68053000 | KR | S |  | 0.6 | 0.6 | kg | MSET 4 | SET |  |  | 115 X 105 X 22,23 | D x T x H | 115 x 105 x 22,23 | 115 | 105 | 22.23 | 21262_MAIN.jpg | 21262_FRONT.jpg |  |  |  | 21262_GROUP.jpg |  |  | TYROLIT polishing program set 115x105x22,23 mm PREMIUM steel/inox/nonferrous | PREMIUM*** polishing program set | for steel, stainless steel and nonferrous metals | With the TYROLIT POLISHING PROGRAM you can achieve the perfect high gloss surface in just a few steps. Preventing clogging of the wheels provides an above-average lifetime. Exceptionally cool grinding due to special flaps ensures outstanding surface finishes. | Exceptionally high levels of work safety due to low heat build-up, minimal formation of dust and quiet operation. | Three steps to a mirror finish | [7 empty] | Step 1 - PREMIUM*** CONDITIONING discs: Removing coarse scratches – the three-dimensional flap design eliminates clogging of the disc | Step 2 – PREMIUM*** PRE-POLISH discs: Preparing for polishing – the disc adapts to the surface, providing the perfect basis for polishing | Step 3 – PREMIUM*** POLISH discs: Polishing for a perfect mirror finish – different grinding pastes enable different materials to be ground |  |  | SSYV7
21381 | 100 SFL 00000 42x22,23 | 1 | 1 | ST |  | 100 SFL 00000 FLANSCH | 9003170213813 | 9009010213814 | 21011390 | 31191500 | 73262000 | CH | S |  | 0.137 | 0.137 | kg | 100 SFL 00000 |  |  |  | Packing unit = 1 pieces | D x H | 42 x 22,23 | 42 |  | 22.23 | 21381_MAIN.jpg | 21381_FRONT.jpg | [6 empty] | TYROLIT wheel flange 42x22,23 mm M14 | Accessory | for natural fibre discs | With a large distance between the disc and machine, you can machine even surfaces at a low grinding angle. Use our PREMIUM*** JUTE disc accessories to achieve this. The accessories are compatible with all disc diameters. |  | Ideally suited to setting the correct distance between the wheel and angle grinder | [7 empty] | Enables flat surfaces to be ground with a small grinding angle | Compatible with all wheel diameters |  |  |  | ZZZ10
22257 | 1 150x20x32 C150-BE16 | 1 | 1 | ST | Casting materials;HSS;Stainless steel;Tungsten carbide;Steel | 1 STRAIGHT GRINDING WHEEL | 9003170222570 | 9009010222571 | 21011311 | 31191506 | 68042250002 | AT | S |  | 0.543 | 0.476 | kg | 1 |  |  | 150 | C 150 - BE16 | D x T x H | 150 x 20 x 32 | 150 | 20 | 32 | 22257_MAIN.jpg | 22257_FRONT.jpg | [6 empty] | TYROLIT fine grinding and polishing wheel 150x20x32 mm C150 steel/inox/carbide | Fine grinding and polishing wheels | For steel, HSS, stainless steel, tungsten carbide and cast iron | The soft elastic specification of this wheel means it perfectly follows the contours of the workpiece and does not alter the surface geometry. It can be used for polishing, fine grinding, effect grinding, deburring, matting and whetting. | However, it is not suitable for large burrs or high stock removal rates. | [8 empty] | Universal use | Easy profiling | For straight and shallow profiles |  |  | AEE10
22411 | 1 200x25x32 C400-BE15 | 1 | 1 | ST | Casting materials;HSS;Stainless steel;Tungsten carbide;Steel | 1 STRAIGHT GRINDING WHEEL | 9003170224116 | 9009010224117 | 21011311 | 31191502 | 68042250002 | AT | S |  | 0.926 | 0.926 | kg | 1 |  |  | 400 | C 400 - BE15 | D x T x H | 200 x 25 x 32 | 200 | 25 | 32 | 22411_MAIN.jpg | 22411_FRONT.jpg | [6 empty] | TYROLIT fine grinding and polishing wheel 200x25x32 mm C400 steel/inox/carbide | Fine grinding and polishing wheels | For steel, HSS, stainless steel, tungsten carbide and cast iron | The soft elastic specification of this wheel means it perfectly follows the contours of the workpiece and does not alter the surface geometry. It can be used for polishing, fine grinding, effect grinding, deburring, matting and whetting. | However, it is not suitable for large burrs or high stock removal rates. | [8 empty] | Universal use | Easy profiling | For straight and shallow profiles |  |  | AEE10
23469 | 52TDW 60X15X20-6X30 M0,3 P | 25 | 25 | ST | Aluminium | 52T DW SHAFT MOUNTED CUP BRUSHES | 9003170234696 | 9009010234697 | 21011317 | 31191510 | 96035000 | GB | S |  | 0.092 | 0.085 | kg | 52TDW | T |  |  | M 0,3 mm | D x L x H - GE x I | 60 x 15 x 20 - 6 x 30 | 60 | 15 |  | 23469_MAIN.jpg | 23469_FRONT.jpg | 23469_BACK.jpg | 23469_SIDE.jpg |  |  |  |  | TYROLIT shaft mounted cup brush 60x15x20-6x30 mm M 0,3 mm PREMIUM nonferrous | PREMIUM*** shaft mounted cup brushes | for nonferrous metals | Shaft mounted cup brushes are ideal for machining hard-to-reach parts. With this product you will obtain a tool that can be used on both straight grinders and drilling machines. | Knotted shaft mounted cup brushes are suitable for cleaning work, such as removing paint, rust, scale, crust, or deburring. | For removing rust, cleaning welding seams and for surface preparation and finishing of nonferrous metals |  |  | Knotted wire DW for cleaning work such as removing paint, rust, scale and crusts or for deburring |  |  |  |  | Universal tool with maximum brush life | Especially suitable for hard-to-reach places due to their shape | Brass wire achieves the best results on workpieces made of nonferrous metals |  |  | ABH8003
23470 | 52TDW 50X10X20-6X30 M0,3 P | 25 | 25 | ST | Aluminium | 52T DW SHAFT MOUNTED CUP BRUSHES | 9003170234702 | 9009010234703 | 21011317 | 31191510 | 96035000 | GB | S |  | 0.043 | 0.039 | kg | 52TDW | T |  |  | M 0,3 mm | D x L x H - GE x I | 50 x 10 x 20 - 6 x 30 | 50 | 10 |  | 23470_MAIN.jpg | 23470_FRONT.jpg | 23470_BACK.jpg | 23470_SIDE.jpg |  |  |  |  | TYROLIT shaft mounted cup brush 50x10x20-6x30 mm M 0,3 mm PREMIUM nonferrous | PREMIUM*** shaft mounted cup brushes | for nonferrous metals | Shaft mounted cup brushes are ideal for machining hard-to-reach parts. With this product you will obtain a tool that can be used on both straight grinders and drilling machines. | Knotted shaft mounted cup brushes are suitable for cleaning work, such as removing paint, rust, scale, crust, or deburring. | For removing rust, cleaning welding seams and for surface preparation and finishing of nonferrous metals |  |  | Knotted wire DW for cleaning work such as removing paint, rust, scale and crusts or for deburring |  |  |  |  | Universal tool with maximum brush life | Especially suitable for hard-to-reach places due to their shape | Brass wire achieves the best results on workpieces made of nonferrous metals |  |  | ABH8003
23472 | 52RDW 40X9X9-6X30 M0,3 P | 100 | 25 | ST | Aluminium | 52R DW SHAFT MOUNTED CIRCULAR BRUSH | 9003170234726 | 9009010234727 | 21011317 | 31191510 | 96035000 | TH | N |  | 0.025 | 0.023 | kg | 52RDW | R |  |  | M 0,3 mm | D x L x H - GE x I | 40 x 9 x 9 - 6 x 30 | 40 | 9 |  | 23472_MAIN.jpg | 23472_FRONT.jpg | 23472_BACK.jpg | 23472_SIDE.jpg |  |  |  |  | TYROLIT shaft mounted round brushes 40x9x9-6x30 mm M 0,3 mm PREMIUM nonferrous | PREMIUM*** shaft mounted round brushes | for nonferrous metals | Shaft mounted round brushes are ideal for machining hard-to-reach parts. With this product you will obtain a tool that can be used on both straight grinders and drilling machines. | Knotted shaft mounted round brushes are suitable for removing rust, cleaning, smoothing, polishing, matting and roughening. | For removing rust, cleaning welding seams and for surface preparation and finishing of nonferrous metals |  |  | Knotted wire DW for removing rust, cleaning, smoothing, polishing, matting and roughening |  |  |  |  | Suitable for hard-to-reach places due to their shape | Universal tool with maximum brush life | Brass wire achieves the best results on workpieces made of nonferrous metals |  |  | ABH8003
23473 | 52RDW 50X10X12,5-6X30 M0,3 P | 100 | 25 | ST | Aluminium | 52R DW SHAFT MOUNTED CIRCULAR BRUSH | 9003170234733 | 9009010234734 | 21011317 | 31191510 | 96035000 | GB | N |  | 0.043 | 0.039 | kg | 52RDW | R |  |  | M 0,3 mm | D x L x H - GE x I | 50 x 10 x 12,5 - 6 x 30 | 50 | 10 |  | 23473_MAIN.jpg | 23473_FRONT.jpg | 23473_BACK.jpg | 23473_SIDE.jpg |  |  |  |  | TYROLIT shaft mounted round brushes 50x10x12,5-6x30 mm M 0,3 mm nonferrous | PREMIUM*** shaft mounted round brushes | for nonferrous metals | Shaft mounted round brushes are ideal for machining hard-to-reach parts. With this product you will obtain a tool that can be used on both straight grinders and drilling machines. | Knotted shaft mounted round brushes are suitable for removing rust, cleaning, smoothing, polishing, matting and roughening. | For removing rust, cleaning welding seams and for surface preparation and finishing of nonferrous metals |  |  | Knotted wire DW for removing rust, cleaning, smoothing, polishing, matting and roughening |  |  |  |  | Suitable for hard-to-reach places due to their shape | Universal tool with maximum brush life | Brass wire achieves the best results on workpieces made of nonferrous metals |  |  | ABH8003
23474 | 52RDW 60X10X17,5-6X30 M0,3 P | 100 | 25 | ST | Aluminium | 52R DW SHAFT MOUNTED CIRCULAR BRUSH | 9003170234740 | 9009010234741 | 21011317 | 31191510 | 96035000 | GB | N |  | 0.062 | 0.057 | kg | 52RDW | R |  |  | M 0,3 mm | D x L x H - GE x I | 60 x 10 x 17,5 - 6 x 30 | 60 | 10 |  | 23474_MAIN.jpg | 23474_FRONT.jpg | 23474_BACK.jpg | 23474_SIDE.jpg |  |  |  |  | TYROLIT shaft mounted round brushes 60x10x17,5-6x30 mm M 0,3 mm nonferrous | PREMIUM*** shaft mounted round brushes | for nonferrous metals | Shaft mounted round brushes are ideal for machining hard-to-reach parts. With this product you will obtain a tool that can be used on both straight grinders and drilling machines. | Knotted shaft mounted round brushes are suitable for removing rust, cleaning, smoothing, polishing, matting and roughening. | For removing rust, cleaning welding seams and for surface preparation and finishing of nonferrous metals |  |  | Knotted wire DW for removing rust, cleaning, smoothing, polishing, matting and roughening |  |  |  |  | Suitable for hard-to-reach places due to their shape | Universal tool with maximum brush life | Brass wire achieves the best results on workpieces made of nonferrous metals |  |  | ABH8003
23509 | 11ZT 127x51x5/8" A20M4B2 | 2 | 2 | ST | Stainless steel | 11ZT CUP WHEEL WITH THREAD DISH | 9003170235099 | 9009010235090 | 21011313 | 31191506 | 68042212002 | AT | S |  | 1.166 | 1.126 | kg | 11ZT | ZT |  | 20 | W=25, E=19, K=51 | D / J x T x GE | 127 / 94 x 51 x 5/8" | 127 | 51 |  | 23509_MAIN.jpg | 23509_FRONT.jpg | 23509_BACK.jpg | [5 empty] | TYROLIT resing cup resin 127/94x51x5/8" A 20 M4 B2 PREMIUM inox | PREMIUM*** resin cup wheel | for stainless steel | Cup wheels achieve maximum stock removal rates and lifetime for grinding jobs on large areas. The PREMIUM*** cup wheel specially designed for stainless steel is also ideal for edge grinding, bevelling and grinding welding seams. | There is a choice of bore design 22.23 and thread design M14 for fitting to the tool. Observe operating speed: max. 50 m/s | For demanding applications on different stainless steel grades | For edge grinding, cleaning surfaces, bevelling and grinding welding seams |  | Grit size 20 for rough grinding | Use special protection for cup wheels | Note operating speed of max. 50 m/s |  |  | Maximum stock removal for grinding jobs on large areas | Robust and extremely durable | The chemical purity of the product prevents corrosion, pitting corrosion and reduction in fatigue strength for the best results on stainless steel |  |  | ABB60
23525 | 11ZT 152x51x5/8" A16P4B84 | 2 | 2 | ST | Steel | 11ZT CUP WHEEL WITH THREAD DISH | 9003170235259 | 9009010235250 | 21011313 | 31191506 | 68042212002 | AT | S |  | 1.756 | 1.689 | kg | 11ZT | ZT |  | 16 | W=30, E=19, K=63 | D / J x T x GE | 152 / 120 x 51 x 5/8" | 152 | 51 |  | 23525_MAIN.jpg | 23525_FRONT.jpg | 23525_BACK.jpg | [5 empty] | TYROLIT resing cup 152/120x51x5/8" A 16 P4 B84 PREMIUM steel | PREMIUM*** resin cup wheel | for steel | Cup wheels achieve maximum stock removal rates and lifetime for grinding jobs on large areas. The PREMIUM*** cup wheel for steel is ideal for edge grinding, bevelling and grinding welding seams. | There is a choice of bore design 22.23 and thread design M14 for fitting to the tool. Observe operating speed: max. 50 m/s | For demanding applications on different steel gradesokk | For edge grinding, cleaning surfaces, bevelling and grinding welding seams |  | Grit size 16 and 36 for rough grinding | Use special protection for cup wheels | Note operating speed of max. 50 m/s |  |  | Maximum stock removal for grinding jobs on large areas | Robust and extremely durable | Broad assortment |  |  | ABB60
24299 | 6BB 127x63x32 C46J5V15 | 1 | 1 | ST | Tungsten carbide | 6BB CYLINDRICAL GRINDING CUP | 9003170242998 | 9009010242999 | 21011313 | 31191506 | 68042230002 | AT | S |  | 1.02 | 0.958 | kg | 6BB | BB |  | 46 | W22,5 / E13 | D x T x H | 127 x 63 x 32 | 127 | 63 | 32 | 24299_MAIN.jpg | 24299_FRONT.jpg | [6 empty] | TYROLIT dry grinding disc diamond resin bonded 127x63x32 mm C46J5V15 carbide | Conventional ceramic for dry grinding | For tungsten carbide | This silicon carbide wheel is a cost-effective variant for machining tungsten carbide for secondary applications. It is primarily used for working on castings and nonferrous metals. | It is ideally suited to grinding, mining drills and re-sharpening tools in stonemasons' workshops. | [8 empty] | Good price-performance ratio | Special use |  |  |  | AKV50
25473 | 1 400x40x127 89A60K5AV217 50 | 1 | 1 | ST | Steel | 1 STRAIGHT GRINDING WHEEL | 9003170254731 |  | 21011311 | 31191506 | 68042230002 | AT | S | 50 | 9.492 | 9.492 | kg | 1 |  |  | 60 | 89A 602 K5A V217 /50 | D x T x H | 400 x 40 x 127 | 400 | 40 | 127 | 25473_MAIN.jpg | 25473_FRONT.jpg |  | 25473_SIDE.jpg | 25473_ISOMETRIC.jpg |  |  |  |  | External cylindrical grinding, conventional ceramic | For non and low-alloyed steels | In many industries, external cylindrical grinding is one of the most frequently used grinding processes. In the automotive industry, for example, camshafts, crankshafts and gear shafts designed to meet the most stringent demands and requirements are produced. Use of aluminium oxide especially for non and low-alloyed steels. | The grade and structure of the wheel affect the grinding result and are tailored perfectly to use on non and low-alloyed steels. Our assortment also includes wheels for angled flute grinding. | [8 empty] | Angled flute grinding possible | Longer life expectancy | Increased lifetime |  |  | AKV20
25590 | 41N 125x1x20 A60O5B43 | 10 | 10 | ST | HSS;Steel | 41N STRAIGHT CUT-OFF WHEEL | 9003170255905 | 9009010255906 | 21011315 | 31191506 | 68042212002 | AT | S |  | 0.027 | 0.027 | kg | 41N | N |  | 60 | A 60 O5 B43 | D x T x H | 125 x 1 x 20 | 125 | 1 | 20 | 25590_MAIN.jpg | 25590_FRONT.jpg |  |  | 25590_ISOMETRIC.jpg |  |  |  | TYROLIT laboratory cut-off wheels 125x1x20 mm straight A 60 O5 B43 steel/hss | PREMIUM*** laboratory cut-off wheels | for steel and HSS | This PREMIUM*** wheel is a non-reinforced high-performance cut-off wheel for stationary machines and automatic saw sharpening machines. As these cut-off wheels are manufactured without reinforcement, they are only suitable for wet cutting on stationary machines. | The workpiece must be fixed during machining and the wheel must not be exposed to lateral load. | For steel and HSS applications | For dry cutting on stationary machines and automatic saw sharpening machines |  | The workpiece must be fixed during machining and the wheel must not be exposed to lateral load | Note maximum operating speed of 63 m/s |  |  |  | Maximum performance with greatly reduced tool wear | Broad assortment | Less exertion |  |  | ABT60
27420 | 1 400x50x127 80A54I9AV217P23 | 1 | 1 | ST | Stainless steel | 1 STRAIGHT GRINDING WHEEL | 9003170274203 | 9009010274204 | 21011311 | 31191506 | 68042230002 | AT | S |  | 10.9 | 10 | kg | 1 |  |  | 54 | 80A54I9AV217P23 | D x T x H | 400 x 50 x 127 | 400 | 50 | 127 | 27420_MAIN.jpg | 27420_FRONT.jpg | [6 empty] | TYROLIT reciprocating surface grinding disc 400x50x127 mm 80A54I9AV217P23 steel | Reciprocating surface grinding, conventional ceramic | For stainless steel | Special aluminium oxide and sintered aluminium oxide mixtures are a cost-effective solution for the reciprocating surface grinding of stainless steel/Inox. They offer cool grinding and excellent cutting ability thanks to a special grain shape. | A variety of shapes and dimensions mean they can cover the majority of applications. | [8 empty] | Cool grinding | Easy cutting | Low wear |  |  | AKV20
28162 | 12A2D 100x25x20 D126C75B52AL | 1 | 1 | ST | Tungsten carbide | 12A2D GRINDING DISC | 9003170281621 | 9009010281622 | 21011313 | 31191506 | 68042100002 | AT | S |  | 0.226 | 0.156 | kg | 12A2D | D |  | 126 | 6 - 2 | D x T x H | 100 x 25 x 20 | 100 | 25 | 20 | 28162_MAIN.jpg | 28162_FRONT.jpg | [6 empty] | TYROLIT dry grinding disc diamond resin bonded 100x25x20 mm 11D126C75B52AL carb. | Diamond resin-bonded for dry grinding | For tungsten carbide | With this tool you can grind all tungsten carbide cutting tools for the wood and metal industry and a variety of shear blades. These products are disc and cup wheels in the diamond grain size range D181 - D64. | Compared to conventional silicon carbide wheels, diamond wheels exhibit significantly less wear and higher dimensional accuracy. | [8 empty] | Universal use | Long tool lifetimes | Cool grinding |  |  | DPD10
28465 | 90HM 45x10x100 89ASUPER T3 | 10 | 10 | ST |  | 90HM CARVING TOOL STONE | 9003170284653 | 9009010284654 | 21011316 | 31191510 | 68042230002 | AT | S |  | 0.056 | 0.052 | kg | 90HM | HM |  | 1200 | 89ASUPER T3 | B x C / C1 l L | 45 x 10 / 3 l 100 | 45 | 10 | 100 | 28465_MAIN.jpg | 28465_FRONT.jpg |  | 28465_SIDE.jpg |  |  |  |  | TYROLIT tungsten carbide burrs ceramic bonded 45x10/3l100 mm 89A SUPER T3A1200 | Hollow chisel stone | Vitrified-bonded | The ceramic hollow chisel stones are ideally suited to whetting narrow-toothed tools. Thanks to the varying grit sizes you can select your tool based on the individual application. | Due to the conical shape it is possible for you to grind and deburr right down to the tooth base. | [8 empty] | Individual application | The best results | Broad assortment |  |  | AKV70
28466 | 90B 45x13x100 89ASUPER T3 | 1 | 1 | ST | Steel | 90B DRESSING FILE | 9003170284660 | 9009010284661 | 21011316 | 31191510 | 68042230002 | AT | S |  | 0.113 | 0.104 | kg | 90B | B |  | 1200 | 89ASUPER T3 | B x C x L | 45 x 13 x 100 | 45 | 13 | 100 | 28466_MAIN.jpg | 28466_FRONT.jpg |  |  |  |  | 28466_DETAIL.jpg |  | TYROLIT dressing file ceramic bonded 45x13x100 mm 89A SUPER T3A1200 | Bench stone | Vitrified-bonded | The TYROLIT bench stones are primarily used for sharpening and whetting knives and blades. They are therefore perfectly suited for all gardening and woodwork tools. | Thanks to the varying grit sizes you can select your tool based on the individual application. | [8 empty] | Individual application | The best results | Broad assortment |  |  | AKV70
28467 | 90B 50x25x150 89ASUPER T3 | 1 | 1 | ST | Steel | 90B DRESSING FILE | 9003170284677 | 9009010284678 | 21011316 | 31191510 | 68042230002 | AT | S |  | 0.362 | 0.332 | kg | 90B | B |  | 1200 | 89ASUPER T3 | B x C x L | 50 x 25 x 150 | 50 | 25 | 150 | 28467_MAIN.jpg | 28467_FRONT.jpg |  |  |  |  | 28467_DETAIL.jpg |  | TYROLIT dressing file ceramic bonded 50x25x150 mm 89A SUPER T3A1200 | Bench stone | Vitrified-bonded | The TYROLIT bench stones are primarily used for sharpening and whetting knives and blades. They are therefore perfectly suited for all gardening and woodwork tools. | Thanks to the varying grit sizes you can select your tool based on the individual application. | [8 empty] | Individual application | The best results | Broad assortment |  |  | AKV70
28549 | 1 200x10x32 89A60M5AV217 | 10 | 10 | ST | Steel;HSS | 1 C STRAIGHT GRINDING WHEEL | 9003170285490 | 9009010285491 | 21011311 | 31191506 | 68042230 | CZ | S |  | 0.642 | 0.589 | kg | 1 C |  |  | 60 | 89A 60 M5A V217 | D x T x H | 200 x 10 x 32 | 200 | 10 | 32 | 28549_MAIN.jpg | 28549_FRONT.jpg |  | 28549_SIDE.jpg | 28549_ISOMETRIC.jpg |  |  |  | TYROLIT grinding tool for saw sharpening 200x10x32 mm 89A60M5AV217 | Grinding tools for automatic saw sharpening machines | For circular saws and stellite band and gang saws | TYROLIT sells a wide assortment of tools tailored to various grinding machines and tooth pitches. They are suitable for dry and wet grinding for HSS, chrome vanadium and stellite saws. | The products are available with different edge profiles; shape 1, 1F, 1C, in diameters ranging from 150 to 350 mm. | [8 empty] | High profile retention | For wet grinding | Adapted to the surface requirement |  |  | AKV10
28584 | 1 350x32x127 C60J5V15 | 1 | 1 | ST | Tungsten carbide | 1 STRAIGHT GRINDING WHEEL | 9003170285841 |  | 21011311 | 31191506 | 68042230 | CZ | S |  | 5.11 | 5.11 | kg | 1 |  |  | 60 | C 60 J5 V15 | D x T x H | 350 x 32 x 127 | 350 | 32 | 127 | 28584_MAIN.jpg | 28584_FRONT.jpg | [6 empty] | TYROLIT bench grinding wheel 350x32x127 mm C60J5V15 carbide/cast iron | Bench grinding wheels, conventional ceramic | For tungsten carbide and cast iron | When sharpening solid carbide or tungsten carbide tipped tools, only wheels with silicon carbide specifications should be used. Due to their special grain shape you can achieve good results even on extremely hard workpieces. | This wheel can also be used for cast iron. A reduction bush set is included in the packaging or can be reordered. | [8 empty] | Clean cutting | Optimum grit size | Stackable |  |  | AKV20
28692 | 41F 400x4x30 C20O4BF33M | 10 | 10 | ST | Masonry | 41F Straight wheel, reinf. | 9003170286923 | 9009010286924 | 21011315 | 31191506 | 68042218002 | AT | S |  | 1.02 | 0.989 | kg | 41 | F |  | 20 | C20O4BF33M | D x T x H | 400 x 4 x 30 | 400 | 4 | 30 | 28692_MAIN.jpg | 28692_FRONT.jpg |  | 28692_SIDE.jpg | 28692_ISOMETRIC.jpg |  |  |  | TYROLIT cutt-off wheels 400x4x30 mm straight C20O PREMIUM stone | PREMIUM*** cut-off wheels | for stone | With this tool you obtain the ideal solution for stationary cutting of common building materials. This PREMIUM*** cut-off wheel achieves the best results for large cross-sections due to its excellent cutting ability that reduces the work of the operator. | As with all TYROLIT PREMIUM*** cut-off wheels, this tool has been optimised to achieve the best possible cutting ability and lifetime. | For machining stone and common building materials | Perfect for use for traverse and chop cuts on stationary cutting machines |  | Note maximum permissible peripheral speed (80 m/s and 100 m/s) |  |  |  |  | The product reduces the operator's work while still delivering the best results on large cross-sections | Maximum cutting ability and lifetime | Enhanced work safety |  |  | ABT10
28869 | 90B 50x50x200 1C24M5V15 | 10 | 10 | ST | Steel | 90B DRESSING FILE | 9003170288699 | 9009010288690 | 21011316 | 31191510 | 68042230002 | AT | S |  | 0.994 | 0.975 | kg | 90B | B |  | 24 | 1C 24 M5 V15 | B x C x L | 50 x 50 x 200 | 50 | 50 | 200 | 28869_MAIN.jpg | 28869_FRONT.jpg | [6 empty] | TYROLIT rough dressing file ceramic bonded 50x50x200 mm 1C24M5V15 | Coarse bench stone | Vitrified-bonded | Coarse bench stones from TYROLIT can be used to deburr large workpieces that have no surface quality requirements. | For example, these bench stones are used for pre-grinding large woodwork tools such as wood splitters. | [8 empty] | For coarse applications | The best results |  |  |  | AKV70
29382 | 90B 50x25x200 1C24M5V15 | 1 | 1 | ST | Steel | 90B DRESSING FILE | 9003170293822 | 9009010293823 | 21011316 | 31191510 | 68042230002 | AT | S |  | 0.531 | 0.488 | kg | 90B | B |  | 24 | 1C 24 M5 V15 | B x C x L | 50 x 25 x 200 | 50 | 25 | 200 | 29382_MAIN.jpg | 29382_FRONT.jpg | [6 empty] | TYROLIT rough dressing file ceramic bonded 50x25x200 mm 1C24M5V15 | Coarse bench stone | Vitrified-bonded | Coarse bench stones from TYROLIT can be used to deburr large workpieces that have no surface quality requirements. | For example, these bench stones are used for pre-grinding large woodwork tools such as wood splitters. | [8 empty] | For coarse applications | The best results |  |  |  | AKV70
30271 | 1 250x25x76 454A60L5V3 40 | 1 | 1 | ST | HSS;Steel | 1 STRAIGHT GRINDING WHEEL | 9003170302715 |  | 21011311 | 31191506 | 68042230002 | AT | S | 40 | 2.507 | 2.412 | kg | 1 |  |  | 60 | 454A 601 L5 V3 /40 | D x T x H | 250 x 25 x 76 | 250 | 25 | 76 | 30271_MAIN.jpg | 30271_FRONT.jpg | [7 empty] | Reciprocating surface grinding, conventional ceramic | For high-alloyed steels and HSS | This reciprocating grinding wheel can be used universally on all high-alloyed steels and HSS. This is achieved by using special aluminium oxides and mixtures with sintered aluminium oxides combined with special bond systems. | Maximum stock removal rates can be achieved with sintered aluminium oxide mixtures such as 454A. The next highest quality line is the resin-bonded VIB STAR CBN wheel from TYROLIT. | [8 empty] | Good stock removal rate | Universal use | High economic efficiency |  |  | AKV20
30741 | 42F 230x3x22,23 A30N-BFXA | 25 | 25 | ST | Aluminium | 42 CUT-OFF WHEEL DEPR. | 9003170307413 | 9009010307414 | 21011315 | 31191506 | 68042218002 | AT | S |  | 0.269 | 0.247 | kg | 42 | F |  | 30 | A 30 N- BFX A | D x U x H | 230 x 3,0 x 22,23 | 230 | 3 | 22.23 | 30741_MAIN.jpg | 30741_FRONT.jpg |  | 30741_SIDE.jpg |  |  |  |  | TYROLIT cutt-off wheels 230x3,0x22,23 mm cranked A30N PREMIUM nonferrous | PREMIUM*** cut-off wheels | for nonferrous metals | In order to cut nonferrous metals, the tool must have a high cutting ability. To this end, TYROLIT has developed a special formula and production method in order to achieve short cutting times with NF metals too. | New specifications prevent the clogging and dulling of the grinding wheel which used to be a common result of material abrasion. | For machining different types of nonferrous metals such as aluminium, aluminium bronze, aluminium base alloys, copper, bronze, brass, nickel silver and titanium |  |  | 1.0 to 1.9 mm for fastest cutting and minimum burr formation | 2.0 to 3.0 mm for maximum lifetime and stability |  |  |  | New specifications prevent clogging and dulling of the wheel | Specification and manufacturing method enable the shortest cutting times | Enhanced performance |  |  | ABH2002
30806 | 1 225x5x60 89A54I5AV53 | 10 | 10 | ST | Tungsten carbide;HSS | 1 STRAIGHT GRINDING WHEEL | 9003170308069 |  | 21011311 | 31191506 | 68042230002 | AT | S |  | 0.4 | 0.38 | kg | 1 |  |  | 54 | 89A 54 I5A V53 | D x T x H | 225 x 5 x 60 | 225 | 5 | 60 | 30806_MAIN.jpg | 30806_FRONT.jpg | [6 empty] | TYROLIT CBN resin-bonded profile grinding wheels 225x5x60 mm 89A54I5AV53 carbide | Vitrified-bonded and CBN resin-bonded profile grinding wheels | For tungsten carbide and HSS | For profile grinding of HSS you can use aluminium oxide or CBN wheels. Tungsten carbide should however only be ground using diamond. For pre-grinding we recommend using grit size 54 in aluminium oxide and sintered aluminium oxide mixture. | Grit size 100 should be used for finish grinding and fine profiles, or alternatively B151 in CBN. Finer grit sizes are usually used for tungsten carbide. | [8 empty] | High stock removal rate | High profile retention | Broad assortment |  |  | AKV20
30840 | 1 300x40x76 89A60M5AV217 | 1 | 1 | ST | Steel;HSS | 1 STRAIGHT GRINDING WHEEL | 9003170308403 |  | 21011311 | 31191506 | 68042230 | CZ | S |  | 5.969 | 5.969 | kg | 1 |  |  | 60 | 89A 60 M5A V217 | D x T x H | 300 x 40 x 76 | 300 | 40 | 76 | 30840_MAIN.jpg | 30840_FRONT.jpg | [6 empty] | TYROLIT bench grinding wheel 300x40x76 mm 89A60M5AV217 steel/hss | Bench grinding wheels, conventional ceramic | For high-alloyed steels and HSS | This wheel is preferable for grinding and sharpening temperature-sensitive steels and HSS tools. The use of aluminium oxide results in particularly cool grinding so that the workpiece is not subjected to additional thermal load. | We offer a wide spectrum of dimensions to cover the most common applications. A reduction bush set is included in the packaging or can be reordered. | [8 empty] | Cool grinding | Extremely smooth running | Stackable |  |  | AKV20
31009 | 3 150x8x20 89A60J5AV53 | 1 | 1 | ST | Steel;HSS | 3 CONICAL GRINDING WHEEL | 9003170310093 | 9009010310094 | 21011313 | 31191506 | 68042230 | CZ | S |  | 0.195 | 0.195 | kg | 3 |  |  | 60 | 89A 601 J5A V53 | D / J x T / U x H | 150 / 75 x 8 / 2 x 20 | 150 | 8 | 20 | 31009_MAIN.jpg | 31009_FRONT.jpg | [6 empty] | TYROLIT dry grinding disc ceramic 150/75x8/2x20 mm 89A601J5AV53 steel/hss | Conventional ceramic for dry grinding | For non and low-alloyed steels, high-alloyed steels and HSS. | With this tool you can grind all cutting tools for the wood and metal industry and a range of shear blades. These products are disc and cup wheels with fused white aluminium oxide or sintered aluminium oxide mixtures that are used in dry grinding. | The tailored specification of this tool prevents discolouration on the workpieces. | [8 empty] | Universal use | No workpiece discolouration | Selection based on individual requirements |  |  | AKV50
31675 | 11 125x40x20 89A46K5AV53 | 1 | 1 | ST | Steel;HSS | 11 CONICAL CUP GRINDING WHEEL | 9003170316750 | 9009010316751 | 21011313 | 31191506 | 68042230 | CZ | S |  | 0.4 | 0.4 | kg | 11 |  |  | 46 | W8 / E10 / K81 | D / J x T x H | 125 / 96 x 40 x 20 | 125 | 40 | 20 | 31675_MAIN.jpg | 31675_FRONT.jpg | [6 empty] | TYROLIT dry grinding disc ceramic 125/96x40x20 mm 89A462K5AV53 steel/hss | Conventional ceramic for dry grinding | For non and low-alloyed steels, high-alloyed steels and HSS. | With this tool you can grind all cutting tools for the wood and metal industry and a range of shear blades. These products are disc and cup wheels with fused white aluminium oxide or sintered aluminium oxide mixtures that are used in dry grinding. | The tailored specification of this tool prevents discolouration on the workpieces. | [8 empty] | Universal use | No workpiece discolouration | Selection based on individual requirements |  |  | AKV50
31694 | 1 200x25x32 10A46N5AV217 | 1 | 1 | ST | Steel | 1 STRAIGHT GRINDING WHEEL | 9003170316941 |  | 21011311 | 31191506 | 68042230 | CZ | S |  | 1.892 | 1.892 | kg | 1 |  |  | 46 | 10A 46 N5A V217 | D x T x H | 200 x 25 x 32 | 200 | 25 | 32 | 31694_MAIN.jpg | 31694_FRONT.jpg | [6 empty] | TYROLIT bench grinding wheel 200x25x32 mm 10A46N5AV217 steel | Bench grinding wheels, conventional ceramic | For non and low-alloyed steels | Vitrified bonded bench grinding wheels are primarily used in workshops and repair companies. They can be used universally for grinding and sharpening various components. The tailored specifications enable them to be used for a wide range of applications, from coarse to fine grinding. | These wheels are supplied in packaging suitable for retailers so that they take up minimum space in storage. A reduction bush set is included in the packaging or can be reordered. | [8 empty] | Universal use | Long lifetime | Stackable |  |  | AKV10
32141 | 41F 178x2,5x22,23 A30N-BFXA | 25 | 25 | ST | Aluminium | 41 CUT-OFF WHEEL,REINF. | 9003170321419 | 9009010321410 | 21011315 | 31191506 | 68042218002 | AT | S |  | 0.162 | 0.148 | kg | 41 | F |  | 30 | A 30 N- BFX A | D x T x H | 178 x 2,5 x 22,23 | 178 | 2.5 | 22.23 | 32141_MAIN.jpg | 32141_FRONT.jpg |  | 32141_SIDE.jpg |  |  |  |  | TYROLIT cutt-off wheels 178x2,5x22,23 mm straight A30N PREMIUM nonferrous | PREMIUM*** cut-off wheels | for nonferrous metals | In order to cut nonferrous metals, the tool must have a high cutting ability. To this end, TYROLIT has developed a special formula and production method in order to achieve short cutting times with NF metals too. | New specifications prevent the clogging and dulling of the grinding wheel which used to be a common result of material abrasion. | For machining different types of nonferrous metals such as aluminium, aluminium bronze, aluminium base alloys, copper, bronze, brass, nickel silver and titanium |  |  | 1.0 to 1.9 mm for fastest cutting and minimum burr formation | 2.0 to 3.0 mm for maximum lifetime and stability |  |  |  | New specifications prevent clogging and dulling of the wheel | Specification and manufacturing method enable the shortest cutting times | Enhanced performance |  |  | ABH2002
32142 | 41F 230x2,5x22,23 A30N-BFXA | 25 | 25 | ST | Aluminium | 41 CUT-OFF WHEEL,REINF. | 9003170321426 | 9009010321427 | 21011315 | 31191506 | 68042218002 | AT | S |  | 0.234 | 0.227 | kg | 41 | F |  | 30 | A 30 N- BFX A | D x T x H | 230 x 2,5 x 22,23 | 230 | 2.5 | 22.23 | 32142_MAIN.jpg | 32142_FRONT.jpg |  | 32142_SIDE.jpg |  |  |  |  | TYROLIT cutt-off wheels 230x2,5x22,23 mm straight A30N PREMIUM nonferrous | PREMIUM*** cut-off wheels | for nonferrous metals | In order to cut nonferrous metals, the tool must have a high cutting ability. To this end, TYROLIT has developed a special formula and production method in order to achieve short cutting times with NF metals too. | New specifications prevent the clogging and dulling of the grinding wheel which used to be a common result of material abrasion. | For machining different types of nonferrous metals such as aluminium, aluminium bronze, aluminium base alloys, copper, bronze, brass, nickel silver and titanium |  |  | 1.0 to 1.9 mm for fastest cutting and minimum burr formation | 2.0 to 3.0 mm for maximum lifetime and stability |  |  |  | New specifications prevent clogging and dulling of the wheel | Specification and manufacturing method enable the shortest cutting times | Enhanced performance |  |  | ABH2002
32765 | 1 200x25x32 C150-BE15 | 1 | 1 | ST | Casting materials;HSS;Stainless steel;Tungsten carbide;Steel | 1 STRAIGHT GRINDING WHEEL | 9003170327657 | 9009010327658 | 21011311 | 31191506 | 68042250002 | AT | S |  | 0.995 | 0.995 | kg | 1 |  |  | 150 | C 150 - BE15 | D x T x H | 200 x 25 x 32 | 200 | 25 | 32 | 32765_MAIN.jpg | 32765_FRONT.jpg | [6 empty] | TYROLIT fine grinding and polishing wheel 200x25x32 mm C150 steel/inox/carbide | Fine grinding and polishing wheels | For steel, HSS, stainless steel, tungsten carbide and cast iron | The soft elastic specification of this wheel means it perfectly follows the contours of the workpiece and does not alter the surface geometry. It can be used for polishing, fine grinding, effect grinding, deburring, matting and whetting. | However, it is not suitable for large burrs or high stock removal rates. | [8 empty] | Universal use | Easy profiling | For straight and shallow profiles |  |  | AEE10
32963 | 1 125x10x25 89A46I7V217 | 1 | 1 | ST | Steel | 1 STRAIGHT GRINDING WHEEL | 9003170329637 |  | 21011311 | 31191506 | 68042230002 | AT | S |  | 0.298 | 0.231 | kg | 1 |  |  | 46 | 89A46I7V217 | D x T x H | 125 x 10 x 25 | 125 | 10 | 25 | 32963_MAIN.jpg | 32963_FRONT.jpg | [7 empty] | Reciprocating surface grinding, conventional ceramic | For non and low-alloyed steels | Reciprocating grinding wheels are primarily used for rough and fine grinding in machine construction and mould making. The aim is to achieve even and straight workpiece surfaces. Using highly porous grinding wheels and special aluminium oxides leads to an optimum surface result and a high stock removal rate. | Exceptional grinding results are achieved thanks to grade and structure specifications tailored to non and low-alloyed steels. | [8 empty] | Cool grinding | Self-sharpening | Long lifetime |  |  | AKV10
32965 | 1 150x13x32 89A60J7V217 | 1 | 1 | ST | Steel | 1 STRAIGHT GRINDING WHEEL | 9003170329651 |  | 21011311 | 31191506 | 68042230002 | AT | S |  | 0.501 | 0.434 | kg | 1 |  |  | 60 | 89A60J7V217 | D x T x H | 150 x 13 x 32 | 150 | 13 | 32 | 32965_MAIN.jpg | 32965_FRONT.jpg | [7 empty] | Reciprocating surface grinding, conventional ceramic | For non and low-alloyed steels | Reciprocating grinding wheels are primarily used for rough and fine grinding in machine construction and mould making. The aim is to achieve even and straight workpiece surfaces. Using highly porous grinding wheels and special aluminium oxides leads to an optimum surface result and a high stock removal rate. | Exceptional grinding results are achieved thanks to grade and structure specifications tailored to non and low-alloyed steels. | [8 empty] | Cool grinding | Self-sharpening | Long lifetime |  |  | AKV10
32981 | 1 350x50x127 10A24Q5AV17 | 1 | 1 | ST | Steel | 1 STRAIGHT GRINDING WHEEL | 9003170329811 |  | 21011311 | 31191506 | 68042230 | CZ | S |  | 10.836 | 9.942 | kg | 1 |  |  | 24 | 10A 24 Q5A V17 | D x T x H | 350 x 50 x 127 | 350 | 50 | 127 | 32981_MAIN.jpg | 32981_FRONT.jpg | [6 empty] | TYROLIT bench grinding wheel 350x50x127 mm 10A24Q5AV17 steel | Bench grinding wheels, conventional ceramic | For non and low-alloyed steels | Vitrified bonded bench grinding wheels are primarily used in workshops and repair companies. They can be used universally for grinding and sharpening various components. The tailored specifications enable them to be used for a wide range of applications, from coarse to fine grinding. | These wheels are supplied in packaging suitable for retailers so that they take up minimum space in storage. A reduction bush set is included in the packaging or can be reordered. | [8 empty] | Universal use | Long lifetime | Stackable |  |  | AKV20
33249 | 1 250x13x20 89A60M5AV217 | 10 | 10 | ST | Steel;HSS | 1 STRAIGHT GRINDING WHEEL | 9003170332491 | 9009010332492 | 21011311 | 31191506 | 68042230 | CZ | S |  | 1.46 | 1.46 | kg | 1 |  |  | 60 | 89A 60 M5A V217 | D x T x H | 250 x 13 x 20 | 250 | 13 | 20 | 33249_MAIN.jpg | 33249_FRONT.jpg |  | 33249_SIDE.jpg | 33249_ISOMETRIC.jpg |  |  |  | TYROLIT grinding tool for saw sharpening 250x13x20 mm 89A60M5AV217 | Grinding tools for automatic saw sharpening machines | For circular saws and stellite band and gang saws | TYROLIT sells a wide assortment of tools tailored to various grinding machines and tooth pitches. They are suitable for dry and wet grinding for HSS, chrome vanadium and stellite saws. | The products are available with different edge profiles; shape 1, 1F, 1C, in diameters ranging from 150 to 350 mm. | [8 empty] | High profile retention | For wet grinding | Adapted to the surface requirement |  |  | AKV20
33435 | 1 200x25x51 89A80L5AV217 | 1 | 1 | ST | Steel;HSS | 1 STRAIGHT GRINDING WHEEL | 9003170334358 |  | 21011311 | 31191506 | 68042230 | CZ | S |  | 1.692 | 1.692 | kg | 1 |  |  | 80 | 89A 80 L5A V217 | D x T x H | 200 x 25 x 51 | 200 | 25 | 51 | 33435_MAIN.jpg | 33435_FRONT.jpg | [6 empty] | TYROLIT bench grinding wheel 200x25x51 mm 89A80L5AV217 steel/hss | Bench grinding wheels, conventional ceramic | For high-alloyed steels and HSS | This wheel is preferable for grinding and sharpening temperature-sensitive steels and HSS tools. The use of aluminium oxide results in particularly cool grinding so that the workpiece is not subjected to additional thermal load. | We offer a wide spectrum of dimensions to cover the most common applications. A reduction bush set is included in the packaging or can be reordered. | [8 empty] | Cool grinding | Extremely smooth running | Stackable |  |  | AKV10
33502 | 1 250x40x76,2 88A46J7AV217 | 1 | 1 | ST | Steel | 1 STRAIGHT GRINDING WHEEL | 9003170335027 |  | 21011311 | 31191506 | 68042230002 | AT | S |  | 3.859 | 3.558 | kg | 1 |  |  | 46 | 88A46J7AV217 | D x T x H | 250 x 40 x 76,2 | 250 | 40 | 76.2 | 33502_MAIN.jpg | 33502_FRONT.jpg | [6 empty] | TYROLIT reciprocating surface grinding disc 250x40x76,2 mm 88A46J7AV217 steel | Reciprocating surface grinding, conventional ceramic | For non and low-alloyed steels | Reciprocating grinding wheels are primarily used for rough and fine grinding in machine construction and mould making. The aim is to achieve even and straight workpiece surfaces. Using highly porous grinding wheels and special aluminium oxides leads to an optimum surface result and a high stock removal rate. | Exceptional grinding results are achieved thanks to grade and structure specifications tailored to non and low-alloyed steels. | [8 empty] | Cool grinding | Self-sharpening | Long lifetime |  |  | AKV20
33531 | 90AS 25x13x100 89A600-25V83 | 1 | 1 | ST |  | 90AS DRESSING STONE | 9003170335317 | 9009010335318 | 21011322 | 31191510 | 68042230002 | AT | S |  | 0.061 | 0.056 | kg | 90AS | AS |  | 600 | 89A 600 -25 V83 | B x C x L | 25 x 13 x 100 | 25 | 13 | 100 | 33531_MAIN.jpg | 33531_FRONT.jpg | [6 empty] | TYROLIT dressing stone 25x13x100 mm 89A600 | Hand-operated dressing | Sharpening sticks for diamond and CBN grinding wheels | The TYROLIT sharpening sticks sharpen and clean all CBN and diamond grinding wheels, and are used in production and re-sharpening applications. The sticks are made of aluminium oxide and are available in grit sizes 120 - 600. | They can be used for hand-operated and mechanical applications. | [8 empty] | Selection based on individual requirements | Good sharpening effect |  |  |  | AKV70
34480 | 6A2B 125x18x20 B107C50B74AL | 1 | 1 | ST | HSS;Tungsten carbide | 6A2B CUP GRINDING WHEEL | 9003170344807 |  | 21011313 | 31191506 | 68042100002 | AT | S |  | 0.667 | 0.347 | kg | 6A2B |  |  | 107 | 3 - 4 | D x T x H | 125 x 18 x 20 | 125 | 18 | 20 | 34480_MAIN.jpg | 34480_FRONT.jpg | [7 empty] | Resin tool for regrinding planer knives | For tungsten carbide and HSS | These resin tools are cup wheels with special mounting holes for Weinig Rondamats. Planer knives can be reground using wet or dry grinding. | To achieve the required cutting quality, grain B107 is used for HSS and grain D76 for tungsten carbide. | [8 empty] | Cool grinding | Reduced grinding pressure | Special use |  |  | DPD50
34924 | 6 100x50x20 89A46K5AV53 | 1 | 1 | ST | Steel;HSS | 6 CYLINDRICAL GRINDING CUP | 9003170349246 | 9009010349247 | 21011313 | 31191506 | 68042230 | CZ | S |  | 0.434 | 0.398 | kg | 6 |  |  | 46 | W10 / E10 | D x T x H | 100 x 50 x 20 | 100 | 50 | 20 | 34924_MAIN.jpg | 34924_FRONT.jpg | [6 empty] | TYROLIT dry grinding disc ceramic 100x50x20 mm 89A462K5AV53 steel/hss | Conventional ceramic for dry grinding | For non and low-alloyed steels, high-alloyed steels and HSS. | With this tool you can grind all cutting tools for the wood and metal industry and a range of shear blades. These products are disc and cup wheels with fused white aluminium oxide or sintered aluminium oxide mixtures that are used in dry grinding. | The tailored specification of this tool prevents discolouration on the workpieces. | [8 empty] | Universal use | No workpiece discolouration | Selection based on individual requirements |  |  | AKV50
34937 | 1A1 15x10x6 B126C75B54AL | 1 | 1 | ST | Steel;HSS | 1A1 STRAIGHT GRINDING WHEEL | 9003170349376 | 9009010349377 | 21011311 | 31191506 | 68042100002 | AT | S |  | 0.014 | 0.004 | kg | 1A1 |  |  | 126 | 10 - 2 | D x T x H | 15 x 10 x 6 | 15 | 10 | 6 | 34937_MAIN.jpg | 34937_FRONT.jpg |  | 34937_SIDE.jpg | 34937_ISOMETRIC.jpg |  |  |  | TYROLIT cylindrical grinding disc 15x10x6 mm B126C75B54AL steel/hss | Internal cylindrical grinding, CBN resin-bonded | For high-alloyed steels and HSS | Compared to conventional ceramic grinding tools, CBN tools are characterised by a long lifetime and much shorter grinding times. They also offer a high level of dimensional accuracy. | This resin-bonded tool is primarily used for machining high-alloyed steels and HSS, but it can also be used for machining INOX. | [8 empty] | Long lifetime | Long period of use | Superabrasives |  |  | DPD50
34983 | 1 300x40x76 10A60M5AV217 | 1 | 1 | ST | Steel | 1 STRAIGHT GRINDING WHEEL | 9003170349833 |  | 21011311 | 31191506 | 68042230 | CZ | S |  | 6.076 | 6.076 | kg | 1 |  |  | 60 | 10A 60 M5A V217 | D x T x H | 300 x 40 x 76 | 300 | 40 | 76 | 34983_MAIN.jpg | 34983_FRONT.jpg | [6 empty] | TYROLIT bench grinding wheel 300x40x76 mm 10A60M5AV217 steel | Bench grinding wheels, conventional ceramic | For non and low-alloyed steels | Vitrified bonded bench grinding wheels are primarily used in workshops and repair companies. They can be used universally for grinding and sharpening various components. The tailored specifications enable them to be used for a wide range of applications, from coarse to fine grinding. | These wheels are supplied in packaging suitable for retailers so that they take up minimum space in storage. A reduction bush set is included in the packaging or can be reordered. | [8 empty] | Universal use | Long lifetime | Stackable |  |  | AKV20
35677 | 9011 15x100 C80-BE15 | 10 | 10 | ST |  | 9011 SQUARE FILE | 9003170356770 | 9009010356771 | 21011316 | 31191510 | 68042250002 | AT | S |  | 0.03 | 0.03 | kg | 9011 | 11 |  | 80 | C 80 - BE15 | B x L | 15 x 100 | 15 | 100 |  | 35677_MAIN.jpg | 35677_FRONT.jpg | [6 empty] | TYROLIT square file elastic bounded 15x100 mm C80 | Square file | Elastic-bonded | The elastic-bonded square file can be used to lightly deburr and polish workpieces. Due to its composition it can be used on the widest variety of materials. | Select coarse grain for light deburring or fine grain for polishing depending on the application. | [8 empty] | Application specific | Universal use |  |  |  | AEE40
35937 | 42F 115x2x22,23 A30R-BFXA | 25 | 25 | ST | Stainless steel | 42 CUT-OFF WHEEL DEPR. | 9003170359375 | 9009010359376 | 21011315 | 31191506 | 68042218002 | AT | S |  | 0.048 | 0.046 | kg | 42 | F |  | 30 | A 30 R- BFX A | D x U x H | 115 x 2,0 x 22,23 | 115 | 2 | 22.23 | 35937_MAIN.jpg | 35937_FRONT.jpg |  | 35937_SIDE.jpg | 35937_ISOMETRIC.jpg |  |  |  | TYROLIT cutt-off wheels 115x2,0x22,23 mm cranked A30R PREMIUM inox | PREMIUM*** cut-off wheels | for stainless steel | The chemical purity of this tool is a requirement of machining stainless steel in order to avoid impairments to the material, such as corrosion, pitting corrosion or a reduction in the fatigue strength. The tool is suitable for cutting metal sheets, profiles, pipes, rods and solid material. | The assortment of these cut-off wheels ranges from 1.6 to 1.9 mm for quick and convenient operation with the longest lifetime, and from 2.5 to 3.0 mm for the longest lifetime and stability. | For machining different stainless steel grades | For cutting metal sheets, profiles, pipes, rods and solid material |  | 0.75 to 1.9 mm for fastest cutting and minimum burr formation | 2.0 to 3.0 mm for maximum lifetime and stability |  |  |  | The chemical purity of the product prevents corrosion, pitting corrosion and reduction in fatigue strength for the best results on stainless steel | Extremely short working times thanks to excellent cutting ability and a low thermal load on the workpiece (heat build-up) | Specially for rust-resistant and acid-resistant steels |  |  | ABH2002 | https://vimeo.com/405330488 | PROD
35944 | 42F 125x2x22,23 A30R-BFXA | 25 | 25 | ST | Stainless steel | 42 CUT-OFF WHEEL DEPR. | 9003170359443 | 9009010359444 | 21011315 | 31191506 | 68042218002 | AT | S |  | 0.057 | 0.055 | kg | 42 | F |  | 30 | A 30 R- BFX A | D x U x H | 125 x 2,0 x 22,23 | 125 | 2 | 22.23 | 35944_MAIN.jpg | 35944_FRONT.jpg |  | 35944_SIDE.jpg | 35944_ISOMETRIC.jpg |  |  |  | TYROLIT cutt-off wheels 125x2,0x22,23 mm cranked A30R PREMIUM inox | PREMIUM*** cut-off wheels | for stainless steel | The chemical purity of this tool is a requirement of machining stainless steel in order to avoid impairments to the material, such as corrosion, pitting corrosion or a reduction in the fatigue strength. The tool is suitable for cutting metal sheets, profiles, pipes, rods and solid material. | The assortment of these cut-off wheels ranges from 1.6 to 1.9 mm for quick and convenient operation with the longest lifetime, and from 2.5 to 3.0 mm for the longest lifetime and stability. | For machining different stainless steel grades | For cutting metal sheets, profiles, pipes, rods and solid material |  | 0.75 to 1.9 mm for fastest cutting and minimum burr formation | 2.0 to 3.0 mm for maximum lifetime and stability |  |  |  | The chemical purity of the product prevents corrosion, pitting corrosion and reduction in fatigue strength for the best results on stainless steel | Extremely short working times thanks to excellent cutting ability and a low thermal load on the workpiece (heat build-up) | Specially for rust-resistant and acid-resistant steels |  |  | ABH2002 | https://vimeo.com/405330488 | PROD
35946 | 41F 178x2,5x22,23 A30R-BFXA | 25 | 25 | ST | Stainless steel | 41 CUT-OFF WHEEL,REINF. | 9003170359467 | 9009010359468 | 21011315 | 31191506 | 68042218002 | AT | S |  | 0.17 | 0.156 | kg | 41 | F |  | 30 | A 30 R- BFX A | D x T x H | 178 x 2,5 x 22,23 | 178 | 2.5 | 22.23 | 35946_MAIN.jpg | 35946_FRONT.jpg |  | 35946_SIDE.jpg | 35946_ISOMETRIC.jpg |  |  |  | TYROLIT cutt-off wheels 178x2,5x22,23 mm straight A30R PREMIUM inox | PREMIUM*** cut-off wheels | for stainless steel | The chemical purity of this tool is a requirement of machining stainless steel in order to avoid impairments to the material, such as corrosion, pitting corrosion or a reduction in the fatigue strength. The tool is suitable for cutting metal sheets, profiles, pipes, rods and solid material. | The assortment of these cut-off wheels ranges from 1.6 to 1.9 mm for quick and convenient operation with the longest lifetime, and from 2.5 to 3.0 mm for the longest lifetime and stability. | For machining different stainless steel grades | For cutting metal sheets, profiles, pipes, rods and solid material |  | 0.75 to 1.9 mm for fastest cutting and minimum burr formation | 2.0 to 3.0 mm for maximum lifetime and stability |  |  |  | The chemical purity of the product prevents corrosion, pitting corrosion and reduction in fatigue strength for the best results on stainless steel | Extremely short working times thanks to excellent cutting ability and a low thermal load on the workpiece (heat build-up) | Specially for rust-resistant and acid-resistant steels |  |  | ABH2002 | https://vimeo.com/405330488 | PROD
35950 | 41F 230x2,5x22,23 A30R-BFXA | 25 | 25 | ST | Stainless steel | 41 CUT-OFF WHEEL,REINF. | 9003170359504 | 9009010359505 | 21011315 | 31191506 | 68042218002 | AT | S |  | 0.285 | 0.261 | kg | 41 | F |  | 30 | A 30 R- BFX A | D x T x H | 230 x 2,5 x 22,23 | 230 | 2.5 | 22.23 | 35950_MAIN.jpg | 35950_FRONT.jpg |  | 35950_SIDE.jpg | 35950_ISOMETRIC.jpg |  |  |  | TYROLIT cutt-off wheels 230x2,5x22,23 mm straight A30R PREMIUM inox | PREMIUM*** cut-off wheels | for stainless steel | The chemical purity of this tool is a requirement of machining stainless steel in order to avoid impairments to the material, such as corrosion, pitting corrosion or a reduction in the fatigue strength. The tool is suitable for cutting metal sheets, profiles, pipes, rods and solid material. | The assortment of these cut-off wheels ranges from 1.6 to 1.9 mm for quick and convenient operation with the longest lifetime, and from 2.5 to 3.0 mm for the longest lifetime and stability. | For machining different stainless steel grades | For cutting metal sheets, profiles, pipes, rods and solid material |  | 0.75 to 1.9 mm for fastest cutting and minimum burr formation | 2.0 to 3.0 mm for maximum lifetime and stability |  |  |  | The chemical purity of the product prevents corrosion, pitting corrosion and reduction in fatigue strength for the best results on stainless steel | Extremely short working times thanks to excellent cutting ability and a low thermal load on the workpiece (heat build-up) | Specially for rust-resistant and acid-resistant steels |  |  | ABH2002 | https://vimeo.com/405330488 | PROD
36576 | 20 400x50x127 454A70J5V3 50 | 1 | 1 | ST | Steel;HSS | 20 CONICAL GRINDING WHEEL | 9003170365765 |  | 21011313 | 31191506 | 68042230002 | AT | S | 50 | 11.207 | 11.205 | kg | 20 |  |  | 70 | 454A 701 J5 V3 /50 | D / K x T / N x H | 400 / 220 x 50 / 5 x 127 | 400 | 50 | 127 | 36576_MAIN.jpg | 36576_FRONT.jpg | [7 empty] | External cylindrical grinding, conventional ceramic | For high-alloyed steels and HSS | With this wheel we guarantee a tailored selection of high-performance aluminium oxides together with special bond systems. This ensures universal use on all high-alloyed steels and HSS. | With a sintered aluminium oxide mixture, for example 454A, it is possible to achieve the maximum stock removal rate for vitrified bonded grinding wheels. Improved performance can be achieved by resin-bonded CBN tools, such as the VIB STAR. | [8 empty] | Universal use | Cool grinding | High economic efficiency |  |  | AKV20
36579 | 5 400x50x127 454A601J10V3 | 1 | 1 | ST | HSS;Steel | 5 GRINDING WHEEL W. RECESS | 9003170365796 |  | 21011311 | 31191506 | 68042230002 | AT | S |  | 10.494 | 10.492 | kg | 5 |  |  | 60 | 200 X 10 | D x T x H | 400 x 50 x 127 | 400 | 50 | 127 | 36579_MAIN.jpg | 36579_FRONT.jpg | [7 empty] | Reciprocating surface grinding, conventional ceramic | For high-alloyed steels and HSS | This reciprocating grinding wheel can be used universally on all high-alloyed steels and HSS. This is achieved by using special aluminium oxides and mixtures with sintered aluminium oxides combined with special bond systems. | Maximum stock removal rates can be achieved with sintered aluminium oxide mixtures such as 454A. The next highest quality line is the resin-bonded VIB STAR CBN wheel from TYROLIT. | [8 empty] | Good stock removal rate | Universal use | High economic efficiency |  |  | AKV20
36579 | 5 400x50x127 454A601J10V3 | 1 | 1 | ST | Stainless steel | 5 GRINDING WHEEL W. RECESS | 9003170365796 |  | 21011311 | 31191506 | 68042230002 | AT | S |  | 10.494 | 10.492 | kg | 5 |  |  | 60 | 200 X 10 | D x T x H | 400 x 50 x 127 | 400 | 50 | 127 | 36579_MAIN.jpg | 36579_FRONT.jpg | [7 empty] | Reciprocating surface grinding, conventional ceramic | For stainless steel | Special aluminium oxide and sintered aluminium oxide mixtures are a cost-effective solution for the reciprocating surface grinding of stainless steel/Inox. They offer cool grinding and excellent cutting ability thanks to a special grain shape. | A variety of shapes and dimensions mean they can cover the majority of applications. | [8 empty] | Cool grinding | Easy cutting | Low wear |  |  | AKV20
36890 | 1 300x20x127 C60J11V18 | 1 | 1 | ST | Casting materials;Tungsten carbide | 1 STRAIGHT GRINDING WHEEL | 9003170368902 |  |  |  | 68042230002 | AT | S |  | 1.676 | 1.543 | kg | 1 |  |  | 60 | C 60 J11 V18 | D x T x H | 300 x 20 x 127 | 300 | 20 | 127 | 36890_MAIN.jpg | 36890_FRONT.jpg | [6 empty] | TYROLIT reciproc. surface grinding disc 300x20x127 mm C60J11V18 carb./cast iron | Reciprocating surface grinding, conventional ceramic | For tungsten carbide and cast iron | The silicon carbide wheel is a cost-effective variant for machining tungsten carbide for secondary applications. It really comes into its own when machining castings and nonferrous metals. | This silicon carbide wheel is a good alternative for working on nitrified workpieces with simple profiles or wear-resistant thermal sprayed alloys, as it can be profiled with Standard diamond dressing tools. | [8 empty] | Good price-performance ratio | Universal use |  |  |  | AKV20
36918 | 1 300x40x127 C60J11V18 | 1 | 1 | ST | Casting materials;Tungsten carbide | 1 STRAIGHT GRINDING WHEEL | 9003170369183 |  |  |  | 68042230002 | AT | S |  | 3.22 | 3.087 | kg | 1 |  |  | 60 | C 60 J11 V18 | D x T x H | 300 x 40 x 127 | 300 | 40 | 127 | 36918_MAIN.jpg | 36918_FRONT.jpg | [6 empty] | TYROLIT reciproc. surface grinding disc 300x40x127 mm C60J11V18 carb./cast iron | Reciprocating surface grinding, conventional ceramic | For tungsten carbide and cast iron | The silicon carbide wheel is a cost-effective variant for machining tungsten carbide for secondary applications. It really comes into its own when machining castings and nonferrous metals. | This silicon carbide wheel is a good alternative for working on nitrified workpieces with simple profiles or wear-resistant thermal sprayed alloys, as it can be profiled with Standard diamond dressing tools. | [8 empty] | Good price-performance ratio | Universal use |  |  |  | AKV20
38012 | 12A2D 100x25x20 D64C50B52AL | 1 | 1 | ST | Tungsten carbide | 12A2D GRINDING DISC | 9003170380126 | 9009010380127 | 21011313 | 31191506 | 68042100002 | AT | S |  | 0.258 | 0.156 | kg | 12A2D | D |  | 64 | 6 - 2 | D x T x H | 100 x 25 x 20 | 100 | 25 | 20 | 38012_MAIN.jpg | 38012_FRONT.jpg | [6 empty] | TYROLIT dry grinding disc diamond resin bonded 100x25x20 mm 11D64C50B52AL carb. | Diamond resin-bonded for dry grinding | For tungsten carbide | With this tool you can grind all tungsten carbide cutting tools for the wood and metal industry and a variety of shear blades. These products are disc and cup wheels in the diamond grain size range D181 - D64. | Compared to conventional silicon carbide wheels, diamond wheels exhibit significantly less wear and higher dimensional accuracy. | [8 empty] | Universal use | Long tool lifetimes | Cool grinding |  |  | DPD10
39110 | 41N 150x1x32 A80O5B43 | 10 | 10 | ST | HSS;Steel | 41N STRAIGHT CUT-OFF WHEEL | 9003170391108 | 9009010391109 | 21011315 | 31191506 | 68042212002 | AT | S |  | 0.041 | 0.037 | kg | 41N | N |  | 80 | A 80 O5 B43 | D x T x H | 150 x 1 x 32 | 150 | 1 | 32 | 39110_MAIN.jpg | 39110_FRONT.jpg |  |  | 39110_ISOMETRIC.jpg |  |  |  | TYROLIT laboratory cut-off wheels 150x1x32 mm straight A 80 O5 B43 steel/hss | PREMIUM*** laboratory cut-off wheels | for steel and HSS | This PREMIUM*** wheel is a non-reinforced high-performance cut-off wheel for stationary machines and automatic saw sharpening machines. As these cut-off wheels are manufactured without reinforcement, they are only suitable for wet cutting on stationary machines. | The workpiece must be fixed during machining and the wheel must not be exposed to lateral load. | For steel and HSS applications | For dry cutting on stationary machines and automatic saw sharpening machines |  | The workpiece must be fixed during machining and the wheel must not be exposed to lateral load | Note maximum operating speed of 63 m/s |  |  |  | Maximum performance with greatly reduced tool wear | Broad assortment | Less exertion |  |  | ABT60
39128 | 52B-00053 8x16-3x30 88A90O5V38 | 25 | 25 | ST | Steel | 52B 00053 GRINDING POINT | 9003170391283 | 9009010391284 | 21011316 | 31191510 | 68042230 | US | S |  | 0.004 | 0.003 | kg | 52B 00053 | B |  | 90 | 88A 90 O5 V38 | D x T - S x L | 8 x 16 - 3 x 30 | 8 | 16 |  | 39128_MAIN.jpg | 39128_FRONT.jpg | [6 empty] | TYROLIT ceramic points 8x16-3x30 mm 88A 90 O5 V38 PREMIUM steel | PREMIUM*** ceramic points | for steel | In foundries and mould making, using ceramic mounted points is often the only method of achieving improved surface results on hard-to-reach parts. TYROLIT PREMIUM*** mounted points offer the highest possible lifetime even for hardened steels. | These tools also strike a perfect balance in terms of chip performance and the intended surface finish. Maximum operating speed: 50 m/s | For demanding work such as deburring, bevelling and edge breaking on different steel grades |  |  | Grit size 24 – 46 for rough grinding | Grit size 60 – 90 for fine grinding | Note different grades according to specification: •O: for high abrasiveness •P: for universal use | Note operating speed of max. 50 m/s |  | Strikes a perfect balance in terms of chip performance and the intended surface finish | Particularly suitable for difficult-to-reach places | Ideal for unalloyed steels thanks to vitrified bond with pink aluminium oxide |  |  | AKK10
39321 | 41F 125x2,5x22,23 A30N-BFXA | 25 | 25 | ST | Aluminium | 41 CUT-OFF WHEEL,REINF. | 9003170393218 | 9009010393219 | 21011315 | 31191506 | 68042218002 | AT | S |  | 0.078 | 0.072 | kg | 41 | F |  | 30 | A 30 N- BFX A | D x T x H | 125 x 2,5 x 22,23 | 125 | 2.5 | 22.23 | 39321_MAIN.jpg | 39321_FRONT.jpg |  | 39321_SIDE.jpg |  |  |  |  | TYROLIT cutt-off wheels 125x2,5x22,23 mm straight A30N PREMIUM nonferrous | PREMIUM*** cut-off wheels | for nonferrous metals | In order to cut nonferrous metals, the tool must have a high cutting ability. To this end, TYROLIT has developed a special formula and production method in order to achieve short cutting times with NF metals too. | New specifications prevent the clogging and dulling of the grinding wheel which used to be a common result of material abrasion. | For machining different types of nonferrous metals such as aluminium, aluminium bronze, aluminium base alloys, copper, bronze, brass, nickel silver and titanium |  |  | 1.0 to 1.9 mm for fastest cutting and minimum burr formation | 2.0 to 3.0 mm for maximum lifetime and stability |  |  |  | New specifications prevent clogging and dulling of the wheel | Specification and manufacturing method enable the shortest cutting times | Enhanced performance |  |  | ABH2002
39540 | 1 200x25x32 89A60M5AV217 | 1 | 1 | ST | Steel;HSS | 1 STRAIGHT GRINDING WHEEL | 9003170395403 |  | 21011311 | 31191506 | 68042230 | CZ | S |  | 1.828 | 1.828 | kg | 1 |  |  | 60 | 89A 60 M5A V217 | D x T x H | 200 x 25 x 32 | 200 | 25 | 32 | 39540_MAIN.jpg | 39540_FRONT.jpg | [6 empty] | TYROLIT bench grinding wheel 200x25x32 mm 89A60M5AV217 steel/hss | Bench grinding wheels, conventional ceramic | For high-alloyed steels and HSS | This wheel is preferable for grinding and sharpening temperature-sensitive steels and HSS tools. The use of aluminium oxide results in particularly cool grinding so that the workpiece is not subjected to additional thermal load. | We offer a wide spectrum of dimensions to cover the most common applications. A reduction bush set is included in the packaging or can be reordered. | [8 empty] | Cool grinding | Extremely smooth running | Stackable |  |  | AKV10
39624 | 41F 115x2,5x22,23 A30N-BFXA | 25 | 25 | ST | Aluminium | 41 CUT-OFF WHEEL,REINF. | 9003170396240 | 9009010396241 | 21011315 | 31191506 | 68042218002 | AT | S |  | 0.055 | 0.052 | kg | 41 | F |  | 30 | A 30 N- BFX A | D x T x H | 115 x 2,5 x 22,23 | 115 | 2.5 | 22.23 | 39624_MAIN.jpg | 39624_FRONT.jpg |  | 39624_SIDE.jpg |  |  |  |  | TYROLIT cutt-off wheels 115x2,5x22,23 mm straight A30N PREMIUM nonferrous | PREMIUM*** cut-off wheels | for nonferrous metals | In order to cut nonferrous metals, the tool must have a high cutting ability. To this end, TYROLIT has developed a special formula and production method in order to achieve short cutting times with NF metals too. | New specifications prevent the clogging and dulling of the grinding wheel which used to be a common result of material abrasion. | For machining different types of nonferrous metals such as aluminium, aluminium bronze, aluminium base alloys, copper, bronze, brass, nickel silver and titanium |  |  | 1.0 to 1.9 mm for fastest cutting and minimum burr formation | 2.0 to 3.0 mm for maximum lifetime and stability |  |  |  | New specifications prevent clogging and dulling of the wheel | Specification and manufacturing method enable the shortest cutting times | Enhanced performance |  |  | ABH2002
39867 | 1 500x60x203,2 89A80J5AV217 50 | 1 | 1 | ST | Steel | 1 STRAIGHT GRINDING WHEEL | 9003170398671 |  | 21011311 | 31191506 | 68042230 | CZ | S | 50 | 22.503 | 20.645 | kg | 1 |  |  | 80 | 89A 802 J5A V217 /50 | D x T x H | 500 x 60 x 203,2 | 500 | 60 | 203.2 | 39867_MAIN.jpg | 39867_FRONT.jpg |  | 39867_SIDE.jpg | 39867_ISOMETRIC.jpg |  |  |  | TYROLIT straight grinding wheel 500x60x203,2 mm 89A802J5AV217/50 steel | External cylindrical grinding, conventional ceramic | For non and low-alloyed steels | In many industries, external cylindrical grinding is one of the most frequently used grinding processes. In the automotive industry, for example, camshafts, crankshafts and gear shafts designed to meet the most stringent demands and requirements are produced. Use of aluminium oxide especially for non and low-alloyed steels. | The grade and structure of the wheel affect the grinding result and are tailored perfectly to use on non and low-alloyed steels. Our assortment also includes wheels for angled flute grinding. | [8 empty] | Angled flute grinding possible | Longer life expectancy | Increased lifetime |  |  | AKV3001
39869 | 1 400x30x127 89A80J5AV217 50 | 1 | 1 | ST | Steel | 1 STRAIGHT GRINDING WHEEL | 9003170398695 |  | 21011311 | 31191506 | 68042230002 | AT | S | 50 | 7.168 | 7.168 | kg | 1 |  |  | 80 | 89A 802 J5A V217 /50 | D x T x H | 400 x 30 x 127 | 400 | 30 | 127 | 39869_MAIN.jpg | 39869_FRONT.jpg |  | 39869_SIDE.jpg | 39869_ISOMETRIC.jpg |  |  |  | TYROLIT straight grinding wheel 400x30x127 mm 89A802J5AV217/50 steel | External cylindrical grinding, conventional ceramic | For non and low-alloyed steels | In many industries, external cylindrical grinding is one of the most frequently used grinding processes. In the automotive industry, for example, camshafts, crankshafts and gear shafts designed to meet the most stringent demands and requirements are produced. Use of aluminium oxide especially for non and low-alloyed steels. | The grade and structure of the wheel affect the grinding result and are tailored perfectly to use on non and low-alloyed steels. Our assortment also includes wheels for angled flute grinding. | [8 empty] | Angled flute grinding possible | Longer life expectancy | Increased lifetime |  |  | AKV20
41489 | 41F 115x2x22,23 A30R-BFXA | 25 | 25 | ST | Stainless steel | 41 CUT-OFF WHEEL,REINF. | 9003170414890 | 9009010414891 | 21011315 | 31191506 | 68042218002 | AT | S |  | 0.055 | 0.051 | kg | 41 | F |  | 30 | A 30 R- BFX A | D x T x H | 115 x 2,0 x 22,23 | 115 | 2 | 22.23 | 41489_MAIN.jpg | 41489_FRONT.jpg |  | 41489_SIDE.jpg | 41489_ISOMETRIC.jpg |  |  |  | TYROLIT cutt-off wheels 115x2,0x22,23 mm straight A30R PREMIUM inox | PREMIUM*** cut-off wheels | for stainless steel | The chemical purity of this tool is a requirement of machining stainless steel in order to avoid impairments to the material, such as corrosion, pitting corrosion or a reduction in the fatigue strength. The tool is suitable for cutting metal sheets, profiles, pipes, rods and solid material. | The assortment of these cut-off wheels ranges from 1.6 to 1.9 mm for quick and convenient operation with the longest lifetime, and from 2.5 to 3.0 mm for the longest lifetime and stability. | For machining different stainless steel grades | For cutting metal sheets, profiles, pipes, rods and solid material |  | 0.75 to 1.9 mm for fastest cutting and minimum burr formation | 2.0 to 3.0 mm for maximum lifetime and stability |  |  |  | The chemical purity of the product prevents corrosion, pitting corrosion and reduction in fatigue strength for the best results on stainless steel | Extremely short working times thanks to excellent cutting ability and a low thermal load on the workpiece (heat build-up) | Specially for rust-resistant and acid-resistant steels |  |  | ABH2002 | https://vimeo.com/405330488 | PROD
41491 | 41F 115x2,5x22,23 A30R-BFXA | 25 | 25 | ST | Stainless steel | 41 CUT-OFF WHEEL,REINF. | 9003170414913 | 9009010414914 | 21011315 | 31191506 | 68042218002 | AT | S |  | 0.061 | 0.058 | kg | 41 | F |  | 30 | A 30 R- BFX A | D x T x H | 115 x 2,5 x 22,23 | 115 | 2.5 | 22.23 | 41491_MAIN.jpg | 41491_FRONT.jpg |  | 41491_SIDE.jpg | 41491_ISOMETRIC.jpg |  |  |  | TYROLIT cutt-off wheels 115x2,5x22,23 mm straight A30R PREMIUM inox | PREMIUM*** cut-off wheels | for stainless steel | The chemical purity of this tool is a requirement of machining stainless steel in order to avoid impairments to the material, such as corrosion, pitting corrosion or a reduction in the fatigue strength. The tool is suitable for cutting metal sheets, profiles, pipes, rods and solid material. | The assortment of these cut-off wheels ranges from 1.6 to 1.9 mm for quick and convenient operation with the longest lifetime, and from 2.5 to 3.0 mm for the longest lifetime and stability. | For machining different stainless steel grades | For cutting metal sheets, profiles, pipes, rods and solid material |  | 0.75 to 1.9 mm for fastest cutting and minimum burr formation | 2.0 to 3.0 mm for maximum lifetime and stability |  |  |  | The chemical purity of the product prevents corrosion, pitting corrosion and reduction in fatigue strength for the best results on stainless steel | Extremely short working times thanks to excellent cutting ability and a low thermal load on the workpiece (heat build-up) | Specially for rust-resistant and acid-resistant steels |  |  | ABH2002 | https://vimeo.com/405330488 | PROD
41492 | 41F 125x2x22,23 A30R-BFXA | 25 | 25 | ST | Stainless steel | 41 CUT-OFF WHEEL,REINF. | 9003170414920 | 9009010414921 | 21011315 | 31191506 | 68042218002 | AT | S |  | 0.06 | 0.055 | kg | 41 | F |  | 30 | A 30 R- BFX A | D x T x H | 125 x 2,0 x 22,23 | 125 | 2 | 22.23 | 41492_MAIN.jpg | 41492_FRONT.jpg |  | 41492_SIDE.jpg | 41492_ISOMETRIC.jpg |  |  |  | TYROLIT cutt-off wheels 125x2,0x22,23 mm straight A30R PREMIUM inox | PREMIUM*** cut-off wheels | for stainless steel | The chemical purity of this tool is a requirement of machining stainless steel in order to avoid impairments to the material, such as corrosion, pitting corrosion or a reduction in the fatigue strength. The tool is suitable for cutting metal sheets, profiles, pipes, rods and solid material. | The assortment of these cut-off wheels ranges from 1.6 to 1.9 mm for quick and convenient operation with the longest lifetime, and from 2.5 to 3.0 mm for the longest lifetime and stability. | For machining different stainless steel grades | For cutting metal sheets, profiles, pipes, rods and solid material |  | 0.75 to 1.9 mm for fastest cutting and minimum burr formation | 2.0 to 3.0 mm for maximum lifetime and stability |  |  |  | The chemical purity of the product prevents corrosion, pitting corrosion and reduction in fatigue strength for the best results on stainless steel | Extremely short working times thanks to excellent cutting ability and a low thermal load on the workpiece (heat build-up) | Specially for rust-resistant and acid-resistant steels |  |  | ABH2002 | https://vimeo.com/405330488 | PROD
41493 | 41F 125x2,5x22,23 A30R-BFXA | 25 | 25 | ST | Stainless steel | 41 CUT-OFF WHEEL,REINF. | 9003170414937 | 9009010414938 | 21011315 | 31191506 | 68042218002 | AT | S |  | 0.072 | 0.069 | kg | 41 | F |  | 30 | A 30 R- BFX A | D x T x H | 125 x 2,5 x 22,23 | 125 | 2.5 | 22.23 | 41493_MAIN.jpg | 41493_FRONT.jpg |  | 41493_SIDE.jpg | 41493_ISOMETRIC.jpg |  |  |  | TYROLIT cutt-off wheels 125x2,5x22,23 mm straight A30R PREMIUM inox | PREMIUM*** cut-off wheels | for stainless steel | The chemical purity of this tool is a requirement of machining stainless steel in order to avoid impairments to the material, such as corrosion, pitting corrosion or a reduction in the fatigue strength. The tool is suitable for cutting metal sheets, profiles, pipes, rods and solid material. | The assortment of these cut-off wheels ranges from 1.6 to 1.9 mm for quick and convenient operation with the longest lifetime, and from 2.5 to 3.0 mm for the longest lifetime and stability. | For machining different stainless steel grades | For cutting metal sheets, profiles, pipes, rods and solid material |  | 0.75 to 1.9 mm for fastest cutting and minimum burr formation | 2.0 to 3.0 mm for maximum lifetime and stability |  |  |  | The chemical purity of the product prevents corrosion, pitting corrosion and reduction in fatigue strength for the best results on stainless steel | Extremely short working times thanks to excellent cutting ability and a low thermal load on the workpiece (heat build-up) | Specially for rust-resistant and acid-resistant steels |  |  | ABH2002 | https://vimeo.com/405330488 | PROD
41494 | 41F 125x3x22,23 A30R-BFXA | 25 | 25 | ST | Stainless steel | 41 CUT-OFF WHEEL,REINF. | 9003170414944 | 9009010414945 | 21011315 | 31191506 | 68042218002 | AT | S |  | 0.086 | 0.083 | kg | 41 | F |  | 30 | A 30 R- BFX A | D x T x H | 125 x 3,0 x 22,23 | 125 | 3 | 22.23 | 41494_MAIN.jpg | 41494_FRONT.jpg |  | 41494_SIDE.jpg | 41494_ISOMETRIC.jpg |  |  |  | TYROLIT cutt-off wheels 125x3,0x22,23 mm straight A30R PREMIUM inox | PREMIUM*** cut-off wheels | for stainless steel | The chemical purity of this tool is a requirement of machining stainless steel in order to avoid impairments to the material, such as corrosion, pitting corrosion or a reduction in the fatigue strength. The tool is suitable for cutting metal sheets, profiles, pipes, rods and solid material. | The assortment of these cut-off wheels ranges from 1.6 to 1.9 mm for quick and convenient operation with the longest lifetime, and from 2.5 to 3.0 mm for the longest lifetime and stability. | For machining different stainless steel grades | For cutting metal sheets, profiles, pipes, rods and solid material |  | 0.75 to 1.9 mm for fastest cutting and minimum burr formation | 2.0 to 3.0 mm for maximum lifetime and stability |  |  |  | The chemical purity of the product prevents corrosion, pitting corrosion and reduction in fatigue strength for the best results on stainless steel | Extremely short working times thanks to excellent cutting ability and a low thermal load on the workpiece (heat build-up) | Specially for rust-resistant and acid-resistant steels |  |  | ABH2002 | https://vimeo.com/405330488 | PROD
41495 | 41F 150x2x22,23 A30R-BFXA | 25 | 25 | ST | Stainless steel | 41 CUT-OFF WHEEL,REINF. | 9003170414951 | 9009010414952 | 21011315 | 31191506 | 68042218002 | AT | S |  | 0.087 | 0.084 | kg | 41 | F |  | 30 | A 30 R- BFX A | D x T x H | 150 x 2,0 x 22,23 | 150 | 2 | 22.23 | 41495_MAIN.jpg | 41495_FRONT.jpg |  | 41495_SIDE.jpg | 41495_ISOMETRIC.jpg |  |  |  | TYROLIT cutt-off wheels 150x2,0x22,23 mm straight A30R PREMIUM inox | PREMIUM*** cut-off wheels | for stainless steel | The chemical purity of this tool is a requirement of machining stainless steel in order to avoid impairments to the material, such as corrosion, pitting corrosion or a reduction in the fatigue strength. The tool is suitable for cutting metal sheets, profiles, pipes, rods and solid material. | The assortment of these cut-off wheels ranges from 1.6 to 1.9 mm for quick and convenient operation with the longest lifetime, and from 2.5 to 3.0 mm for the longest lifetime and stability. | For machining different stainless steel grades | For cutting metal sheets, profiles, pipes, rods and solid material |  | 0.75 to 1.9 mm for fastest cutting and minimum burr formation | 2.0 to 3.0 mm for maximum lifetime and stability |  |  |  | The chemical purity of the product prevents corrosion, pitting corrosion and reduction in fatigue strength for the best results on stainless steel | Extremely short working times thanks to excellent cutting ability and a low thermal load on the workpiece (heat build-up) | Specially for rust-resistant and acid-resistant steels |  |  | ABH2002 | https://vimeo.com/405330488 | PROD
41499 | 41F 178x2x22,23 A30R-BFXA | 25 | 25 | ST | Stainless steel | 41 CUT-OFF WHEEL,REINF. | 9003170414999 | 9009010414990 | 21011315 | 31191506 | 68042218002 | AT | S |  | 0.125 | 0.122 | kg | 41 | F |  | 30 | A 30 R- BFX A | D x T x H | 178 x 2,0 x 22,23 | 178 | 2 | 22.23 | 41499_MAIN.jpg | 41499_FRONT.jpg |  | 41499_SIDE.jpg | 41499_ISOMETRIC.jpg |  |  |  | TYROLIT cutt-off wheels 178x2,0x22,23 mm straight A30R PREMIUM inox | PREMIUM*** cut-off wheels | for stainless steel | The chemical purity of this tool is a requirement of machining stainless steel in order to avoid impairments to the material, such as corrosion, pitting corrosion or a reduction in the fatigue strength. The tool is suitable for cutting metal sheets, profiles, pipes, rods and solid material. | The assortment of these cut-off wheels ranges from 1.6 to 1.9 mm for quick and convenient operation with the longest lifetime, and from 2.5 to 3.0 mm for the longest lifetime and stability. | For machining different stainless steel grades | For cutting metal sheets, profiles, pipes, rods and solid material |  | 0.75 to 1.9 mm for fastest cutting and minimum burr formation | 2.0 to 3.0 mm for maximum lifetime and stability |  |  |  | The chemical purity of the product prevents corrosion, pitting corrosion and reduction in fatigue strength for the best results on stainless steel | Extremely short working times thanks to excellent cutting ability and a low thermal load on the workpiece (heat build-up) | Specially for rust-resistant and acid-resistant steels |  |  | ABH2002 | https://vimeo.com/405330488 | PROD
41501 | 41F 230x3x22,23 A30R-BFXA | 25 | 25 | ST | Stainless steel | 41 CUT-OFF WHEEL,REINF. | 9003170415019 | 9009010415010 | 21011315 | 31191506 | 68042218002 | AT | S |  | 0.297 | 0.29 | kg | 41 | F |  | 30 | A 30 R- BFX A | D x T x H | 230 x 3,0 x 22,23 | 230 | 3 | 22.23 | 41501_MAIN.jpg | 41501_FRONT.jpg |  | 41501_SIDE.jpg | 41501_ISOMETRIC.jpg |  |  |  | TYROLIT cutt-off wheels 230x3,0x22,23 mm straight A30R PREMIUM inox | PREMIUM*** cut-off wheels | for stainless steel | The chemical purity of this tool is a requirement of machining stainless steel in order to avoid impairments to the material, such as corrosion, pitting corrosion or a reduction in the fatigue strength. The tool is suitable for cutting metal sheets, profiles, pipes, rods and solid material. | The assortment of these cut-off wheels ranges from 1.6 to 1.9 mm for quick and convenient operation with the longest lifetime, and from 2.5 to 3.0 mm for the longest lifetime and stability. | For machining different stainless steel grades | For cutting metal sheets, profiles, pipes, rods and solid material |  | 0.75 to 1.9 mm for fastest cutting and minimum burr formation | 2.0 to 3.0 mm for maximum lifetime and stability |  |  |  | The chemical purity of the product prevents corrosion, pitting corrosion and reduction in fatigue strength for the best results on stainless steel | Extremely short working times thanks to excellent cutting ability and a low thermal load on the workpiece (heat build-up) | Specially for rust-resistant and acid-resistant steels |  |  | ABH2002 | https://vimeo.com/405330488 | PROD
41504 | 42F 115x2,5x22,23 A30R-BFXA | 25 | 25 | ST | Stainless steel | 42 CUT-OFF WHEEL DEPR. | 9003170415040 | 9009010415041 | 21011315 | 31191506 | 68042218002 | AT | S |  | 0.058 | 0.055 | kg | 42 | F |  | 30 | A 30 R- BFX A | D x U x H | 115 x 2,5 x 22,23 | 115 | 2.5 | 22.23 | 41504_MAIN.jpg | 41504_FRONT.jpg |  | 41504_SIDE.jpg | 41504_ISOMETRIC.jpg |  |  |  | TYROLIT cutt-off wheels 115x2,5x22,23 mm cranked A30R PREMIUM inox | PREMIUM*** cut-off wheels | for stainless steel | The chemical purity of this tool is a requirement of machining stainless steel in order to avoid impairments to the material, such as corrosion, pitting corrosion or a reduction in the fatigue strength. The tool is suitable for cutting metal sheets, profiles, pipes, rods and solid material. | The assortment of these cut-off wheels ranges from 1.6 to 1.9 mm for quick and convenient operation with the longest lifetime, and from 2.5 to 3.0 mm for the longest lifetime and stability. | For machining different stainless steel grades | For cutting metal sheets, profiles, pipes, rods and solid material |  | 0.75 to 1.9 mm for fastest cutting and minimum burr formation | 2.0 to 3.0 mm for maximum lifetime and stability |  |  |  | The chemical purity of the product prevents corrosion, pitting corrosion and reduction in fatigue strength for the best results on stainless steel | Extremely short working times thanks to excellent cutting ability and a low thermal load on the workpiece (heat build-up) | Specially for rust-resistant and acid-resistant steels |  |  | ABH2002 | https://vimeo.com/405330488 | PROD
41505 | 42F 125x2,5x22,23 A30R-BFXA | 25 | 25 | ST | Stainless steel | 42 CUT-OFF WHEEL DEPR. | 9003170415057 | 9009010415058 | 21011315 | 31191506 | 68042218002 | AT | S |  | 0.068 | 0.066 | kg | 42 | F |  | 30 | A 30 R- BFX A | D x U x H | 125 x 2,5 x 22,23 | 125 | 2.5 | 22.23 | 41505_MAIN.jpg | 41505_FRONT.jpg |  | 41505_SIDE.jpg | 41505_ISOMETRIC.jpg |  |  |  | TYROLIT cutt-off wheels 125x2,5x22,23 mm cranked A30R PREMIUM inox | PREMIUM*** cut-off wheels | for stainless steel | The chemical purity of this tool is a requirement of machining stainless steel in order to avoid impairments to the material, such as corrosion, pitting corrosion or a reduction in the fatigue strength. The tool is suitable for cutting metal sheets, profiles, pipes, rods and solid material. | The assortment of these cut-off wheels ranges from 1.6 to 1.9 mm for quick and convenient operation with the longest lifetime, and from 2.5 to 3.0 mm for the longest lifetime and stability. | For machining different stainless steel grades | For cutting metal sheets, profiles, pipes, rods and solid material |  | 0.75 to 1.9 mm for fastest cutting and minimum burr formation | 2.0 to 3.0 mm for maximum lifetime and stability |  |  |  | The chemical purity of the product prevents corrosion, pitting corrosion and reduction in fatigue strength for the best results on stainless steel | Extremely short working times thanks to excellent cutting ability and a low thermal load on the workpiece (heat build-up) | Specially for rust-resistant and acid-resistant steels |  |  | ABH2002 | https://vimeo.com/405330488 | PROD
41506 | 42F 125x3x22,23 A30R-BFXA | 25 | 25 | ST | Stainless steel | 42 CUT-OFF WHEEL DEPR. | 9003170415064 | 9009010415065 | 21011315 | 31191506 | 68042218002 | AT | S |  | 0.079 | 0.076 | kg | 42 | F |  | 30 | A 30 R- BFX A | D x U x H | 125 x 3,0 x 22,23 | 125 | 3 | 22.23 | 41506_MAIN.jpg | 41506_FRONT.jpg |  | 41506_SIDE.jpg | 41506_ISOMETRIC.jpg |  |  |  | TYROLIT cutt-off wheels 125x3,0x22,23 mm cranked A30R PREMIUM inox | PREMIUM*** cut-off wheels | for stainless steel | The chemical purity of this tool is a requirement of machining stainless steel in order to avoid impairments to the material, such as corrosion, pitting corrosion or a reduction in the fatigue strength. The tool is suitable for cutting metal sheets, profiles, pipes, rods and solid material. | The assortment of these cut-off wheels ranges from 1.6 to 1.9 mm for quick and convenient operation with the longest lifetime, and from 2.5 to 3.0 mm for the longest lifetime and stability. | For machining different stainless steel grades | For cutting metal sheets, profiles, pipes, rods and solid material |  | 0.75 to 1.9 mm for fastest cutting and minimum burr formation | 2.0 to 3.0 mm for maximum lifetime and stability |  |  |  | The chemical purity of the product prevents corrosion, pitting corrosion and reduction in fatigue strength for the best results on stainless steel | Extremely short working times thanks to excellent cutting ability and a low thermal load on the workpiece (heat build-up) | Specially for rust-resistant and acid-resistant steels |  |  | ABH2002 | https://vimeo.com/405330488 | PROD
41507 | 42F 150x2x22,23 A30R-BFXA | 25 | 25 | ST | Stainless steel | 42 CUT-OFF WHEEL DEPR. | 9003170415071 | 9009010415072 | 21011315 | 31191506 | 68042218002 | AT | S |  | 0.087 | 0.084 | kg | 42 | F |  | 30 | A 30 R- BFX A | D x U x H | 150 x 2,0 x 22,23 | 150 | 2 | 22.23 | 41507_MAIN.jpg | 41507_FRONT.jpg |  | 41507_SIDE.jpg | 41507_ISOMETRIC.jpg |  |  |  | TYROLIT cutt-off wheels 150x2,0x22,23 mm cranked A30R PREMIUM inox | PREMIUM*** cut-off wheels | for stainless steel | The chemical purity of this tool is a requirement of machining stainless steel in order to avoid impairments to the material, such as corrosion, pitting corrosion or a reduction in the fatigue strength. The tool is suitable for cutting metal sheets, profiles, pipes, rods and solid material. | The assortment of these cut-off wheels ranges from 1.6 to 1.9 mm for quick and convenient operation with the longest lifetime, and from 2.5 to 3.0 mm for the longest lifetime and stability. | For machining different stainless steel grades | For cutting metal sheets, profiles, pipes, rods and solid material |  | 0.75 to 1.9 mm for fastest cutting and minimum burr formation | 2.0 to 3.0 mm for maximum lifetime and stability |  |  |  | The chemical purity of the product prevents corrosion, pitting corrosion and reduction in fatigue strength for the best results on stainless steel | Extremely short working times thanks to excellent cutting ability and a low thermal load on the workpiece (heat build-up) | Specially for rust-resistant and acid-resistant steels |  |  | ABH2002 | https://vimeo.com/405330488 | PROD
41508 | 42F 150x3x22,23 A30R-BFXA | 25 | 25 | ST | Stainless steel | 42 CUT-OFF WHEEL DEPR. | 9003170415088 | 9009010415089 | 21011315 | 31191506 | 68042218002 | AT | S |  | 0.144 | 0.132 | kg | 42 | F |  | 30 | A 30 R- BFX A | D x U x H | 150 x 3,0 x 22,23 | 150 | 3 | 22.23 | 41508_MAIN.jpg | 41508_FRONT.jpg |  | 41508_SIDE.jpg | 41508_ISOMETRIC.jpg |  |  |  | TYROLIT cutt-off wheels 150x3,0x22,23 mm cranked A30R PREMIUM inox | PREMIUM*** cut-off wheels | for stainless steel | The chemical purity of this tool is a requirement of machining stainless steel in order to avoid impairments to the material, such as corrosion, pitting corrosion or a reduction in the fatigue strength. The tool is suitable for cutting metal sheets, profiles, pipes, rods and solid material. | The assortment of these cut-off wheels ranges from 1.6 to 1.9 mm for quick and convenient operation with the longest lifetime, and from 2.5 to 3.0 mm for the longest lifetime and stability. | For machining different stainless steel grades | For cutting metal sheets, profiles, pipes, rods and solid material |  | 0.75 to 1.9 mm for fastest cutting and minimum burr formation | 2.0 to 3.0 mm for maximum lifetime and stability |  |  |  | The chemical purity of the product prevents corrosion, pitting corrosion and reduction in fatigue strength for the best results on stainless steel | Extremely short working times thanks to excellent cutting ability and a low thermal load on the workpiece (heat build-up) | Specially for rust-resistant and acid-resistant steels |  |  | ABH2002 | https://vimeo.com/405330488 | PROD
41509 | 42F 178x2,5x22,23 A30R-BFXA | 25 | 25 | ST | Stainless steel | 42 CUT-OFF WHEEL DEPR. | 9003170415095 | 9009010415096 | 21011315 | 31191506 | 68042218002 | AT | S |  | 0.149 | 0.144 | kg | 42 | F |  | 30 | A 30 R- BFX A | D x U x H | 178 x 2,5 x 22,23 | 178 | 2.5 | 22.23 | 41509_MAIN.jpg | 41509_FRONT.jpg |  | 41509_SIDE.jpg | 41509_ISOMETRIC.jpg |  |  |  | TYROLIT cutt-off wheels 178x2,5x22,23 mm cranked A30R PREMIUM inox | PREMIUM*** cut-off wheels | for stainless steel | The chemical purity of this tool is a requirement of machining stainless steel in order to avoid impairments to the material, such as corrosion, pitting corrosion or a reduction in the fatigue strength. The tool is suitable for cutting metal sheets, profiles, pipes, rods and solid material. | The assortment of these cut-off wheels ranges from 1.6 to 1.9 mm for quick and convenient operation with the longest lifetime, and from 2.5 to 3.0 mm for the longest lifetime and stability. | For machining different stainless steel grades | For cutting metal sheets, profiles, pipes, rods and solid material |  | 0.75 to 1.9 mm for fastest cutting and minimum burr formation | 2.0 to 3.0 mm for maximum lifetime and stability |  |  |  | The chemical purity of the product prevents corrosion, pitting corrosion and reduction in fatigue strength for the best results on stainless steel | Extremely short working times thanks to excellent cutting ability and a low thermal load on the workpiece (heat build-up) | Specially for rust-resistant and acid-resistant steels |  |  | ABH2002 | https://vimeo.com/405330488 | PROD
41511 | 42F 230x2,5x22,23 A30R-BFXA | 25 | 25 | ST | Stainless steel | 42 CUT-OFF WHEEL DEPR. | 9003170415118 | 9009010415119 | 21011315 | 31191506 | 68042218002 | AT | S |  | 0.246 | 0.239 | kg | 42 | F |  | 30 | A 30 R- BFX A | D x U x H | 230 x 2,5 x 22,23 | 230 | 2.5 | 22.23 | 41511_MAIN.jpg | 41511_FRONT.jpg |  | 41511_SIDE.jpg | 41511_ISOMETRIC.jpg |  |  |  | TYROLIT cutt-off wheels 230x2,5x22,23 mm cranked A30R PREMIUM inox | PREMIUM*** cut-off wheels | for stainless steel | The chemical purity of this tool is a requirement of machining stainless steel in order to avoid impairments to the material, such as corrosion, pitting corrosion or a reduction in the fatigue strength. The tool is suitable for cutting metal sheets, profiles, pipes, rods and solid material. | The assortment of these cut-off wheels ranges from 1.6 to 1.9 mm for quick and convenient operation with the longest lifetime, and from 2.5 to 3.0 mm for the longest lifetime and stability. | For machining different stainless steel grades | For cutting metal sheets, profiles, pipes, rods and solid material |  | 0.75 to 1.9 mm for fastest cutting and minimum burr formation | 2.0 to 3.0 mm for maximum lifetime and stability |  |  |  | The chemical purity of the product prevents corrosion, pitting corrosion and reduction in fatigue strength for the best results on stainless steel | Extremely short working times thanks to excellent cutting ability and a low thermal load on the workpiece (heat build-up) | Specially for rust-resistant and acid-resistant steels |  |  | ABH2002 | https://vimeo.com/405330488 | PROD
42216 | 1 350x40x127 89A60K5AV217 50 | 1 | 1 | ST | Steel | 1 STRAIGHT GRINDING WHEEL | 9003170422161 |  | 21011311 | 31191506 | 68042230002 | AT | S | 50 | 6.738 | 6.597 | kg | 1 |  |  | 60 | 89A 602 K5A V217 /50 | D x T x H | 350 x 40 x 127 | 350 | 40 | 127 | 42216_MAIN.jpg | 42216_FRONT.jpg |  | 42216_SIDE.jpg | 42216_ISOMETRIC.jpg |  |  |  |  | External cylindrical grinding, conventional ceramic | For non and low-alloyed steels | In many industries, external cylindrical grinding is one of the most frequently used grinding processes. In the automotive industry, for example, camshafts, crankshafts and gear shafts designed to meet the most stringent demands and requirements are produced. Use of aluminium oxide especially for non and low-alloyed steels. | The grade and structure of the wheel affect the grinding result and are tailored perfectly to use on non and low-alloyed steels. Our assortment also includes wheels for angled flute grinding. | [8 empty] | Angled flute grinding possible | Longer life expectancy | Increased lifetime |  |  | AKV20
42808 | 41N 150x1,6x20 A60P4B43 | 10 | 10 | ST | HSS;Steel | 41N STRAIGHT CUT-OFF WHEEL | 9003170428088 | 9009010428089 | 21011315 | 31191506 | 68042212002 | AT | S |  | 0.072 | 0.066 | kg | 41N | N |  | 60 | A 60 P4 B43 | D x T x H | 150 x 1,6 x 20 | 150 | 1.6 | 20 | 42808_MAIN.jpg | 42808_FRONT.jpg |  |  | 42808_ISOMETRIC.jpg |  |  |  | TYROLIT laboratory cut-off wheels 150x1,6x20 mm straight A 60 P4 B43 steel/hss | PREMIUM*** laboratory cut-off wheels | for steel and HSS | This PREMIUM*** wheel is a non-reinforced high-performance cut-off wheel for stationary machines and automatic saw sharpening machines. As these cut-off wheels are manufactured without reinforcement, they are only suitable for wet cutting on stationary machines. | The workpiece must be fixed during machining and the wheel must not be exposed to lateral load. | For steel and HSS applications | For dry cutting on stationary machines and automatic saw sharpening machines |  | The workpiece must be fixed during machining and the wheel must not be exposed to lateral load | Note maximum operating speed of 63 m/s |  |  |  | Maximum performance with greatly reduced tool wear | Broad assortment | Less exertion |  |  | ABT60
42809 | 41N 200x1,6x25,4 A60P4B43 | 10 | 10 | ST | HSS;Steel | 41N STRAIGHT CUT-OFF WHEEL | 9003170428095 | 9009010428096 | 21011315 | 31191506 | 68042212002 | AT | S |  | 0.129 | 0.118 | kg | 41N | N |  | 60 | A 60 P4 B43 | D x T x H | 200 x 1,6 x 25,4 | 200 | 1.6 | 25.4 | 42809_MAIN.jpg | 42809_FRONT.jpg |  |  | 42809_ISOMETRIC.jpg |  |  |  | TYROLIT laboratory cut-off wheels 200x1,6x25,4 mm straight A 60 P4 B43 steel/hss | PREMIUM*** laboratory cut-off wheels | for steel and HSS | This PREMIUM*** wheel is a non-reinforced high-performance cut-off wheel for stationary machines and automatic saw sharpening machines. As these cut-off wheels are manufactured without reinforcement, they are only suitable for wet cutting on stationary machines. | The workpiece must be fixed during machining and the wheel must not be exposed to lateral load. | For steel and HSS applications | For dry cutting on stationary machines and automatic saw sharpening machines |  | The workpiece must be fixed during machining and the wheel must not be exposed to lateral load | Note maximum operating speed of 63 m/s |  |  |  | Maximum performance with greatly reduced tool wear | Broad assortment | Less exertion |  |  | ABT60
43017 | 1A1 30x10x10 B126C75B54AL | 1 | 1 | ST | Steel;HSS | 1A1 STRAIGHT GRINDING WHEEL | 9003170430173 | 9009010430174 | 21011311 | 31191506 | 68042100002 | AT | S |  | 0.029 | 0.016 | kg | 1A1 |  |  | 126 | 10 - 3 | D x T x H | 30 x 10 x 10 | 30 | 10 | 10 | 43017_MAIN.jpg | 43017_FRONT.jpg |  | 43017_SIDE.jpg | 43017_ISOMETRIC.jpg |  |  |  | TYROLIT cylindrical grinding disc 30x10x10 mm B126C75B54AL steel/hss | Internal cylindrical grinding, CBN resin-bonded | For high-alloyed steels and HSS | Compared to conventional ceramic grinding tools, CBN tools are characterised by a long lifetime and much shorter grinding times. They also offer a high level of dimensional accuracy. | This resin-bonded tool is primarily used for machining high-alloyed steels and HSS, but it can also be used for machining INOX. | [8 empty] | Long lifetime | Long period of use | Superabrasives |  |  | DPD50
43311 | 90AS 25x25x150 CGROB | 10 | 10 | ST |  | 90AS DRESSING STONE | 9003170433112 | 9009010433113 | 21011322 | 31191510 | 68042230002 | AT | S |  | 0.217 | 0.21 | kg | 90AS | AS |  | 24 | CGROB | B x C x L | 25 x 25 x 150 | 25 | 25 | 150 | 43311_MAIN.jpg | 43311_FRONT.jpg | [6 empty] | TYROLIT dressing stone 25x25x150 mm CROUGH | Hand-operated dressing | Dressing sticks for aluminium oxide and silicon carbide grinding wheels | Dressing sticks are ideal for dressing all aluminium oxide and silicon carbide wheels. They can be used as an inexpensive dressing tool for vitrified-bonded bench grinding wheels. | Dressing sticks are only available in black silicon carbide. | [8 empty] | Inexpensive dressing tool | Selection based on individual requirements |  |  |  | AKV70
43588 | 12V9 100x20x20 D91C75B52BG | 1 | 1 | ST | Tungsten carbide | 12V9 GRINDING DISC | 9003170435888 | 9009010435889 | 21011313 | 31191506 | 68042100002 | AT | S |  | 0.274 | 0.172 | kg | 12V9 |  |  | 91 | 2 - 10 | D x T x H | 100 x 20 x 20 | 100 | 20 | 20 | 43588_MAIN.jpg | 43588_FRONT.jpg | [7 empty] | Diamond resin-bonded for dry grinding | For tungsten carbide | With this tool you can grind all tungsten carbide cutting tools for the wood and metal industry and a variety of shear blades. These products are disc and cup wheels in the diamond grain size range D181 - D64. | Compared to conventional silicon carbide wheels, diamond wheels exhibit significantly less wear and higher dimensional accuracy. | [8 empty] | Universal use | Long tool lifetimes | Cool grinding |  |  | DPD10
44866 | 1 300x25x127 89A60K5AV217 50 | 1 | 1 | ST | Steel | 1 STRAIGHT GRINDING WHEEL | 9003170448666 |  | 21011311 | 31191506 | 68042230 | CZ | S | 50 | 3.324 | 3.324 | kg | 1 |  |  | 60 | 89A 602 K5A V217 /50 | D x T x H | 300 x 25 x 127 | 300 | 25 | 127 | 44866_MAIN.jpg | 44866_FRONT.jpg |  | 44866_SIDE.jpg | 44866_ISOMETRIC.jpg |  |  |  |  | External cylindrical grinding, conventional ceramic | For non and low-alloyed steels | In many industries, external cylindrical grinding is one of the most frequently used grinding processes. In the automotive industry, for example, camshafts, crankshafts and gear shafts designed to meet the most stringent demands and requirements are produced. Use of aluminium oxide especially for non and low-alloyed steels. | The grade and structure of the wheel affect the grinding result and are tailored perfectly to use on non and low-alloyed steels. Our assortment also includes wheels for angled flute grinding. | [8 empty] | Angled flute grinding possible | Longer life expectancy | Increased lifetime |  |  | AKV20
45421 | 52A-00013 32x32-6x40 88A60P5V38 | 25 | 25 | ST | Steel | 52A 00013 GRINDING POINT | 9003170454216 | 9009010454217 | 21011316 | 31191510 | 68042230 | US | S |  | 0.04 | 0.04 | kg | 52A 00013 | A |  | 60 | 88A 60 P5 V38 | D x T - S x L | 32 x 32 - 6 x 40 | 32 | 32 |  | 45421_MAIN.jpg | 45421_FRONT.jpg | [6 empty] | TYROLIT ceramic points 32x32-6x40 mm 88A 60 P5 V38 PREMIUM steel | PREMIUM*** ceramic points | for steel | In foundries and mould making, using ceramic mounted points is often the only method of achieving improved surface results on hard-to-reach parts. TYROLIT PREMIUM*** mounted points offer the highest possible lifetime even for hardened steels. | These tools also strike a perfect balance in terms of chip performance and the intended surface finish. Maximum operating speed: 50 m/s | For demanding work such as deburring, bevelling and edge breaking on different steel grades |  |  | Grit size 24 – 46 for rough grinding | Grit size 60 – 90 for fine grinding | Note different grades according to specification: •O: for high abrasiveness •P: for universal use | Note operating speed of max. 50 m/s |  | Strikes a perfect balance in terms of chip performance and the intended surface finish | Particularly suitable for difficult-to-reach places | Ideal for unalloyed steels thanks to vitrified bond with pink aluminium oxide |  |  | AKK10
45422 | 52A-00014 18x22-6x40 88A60P5V38 | 25 | 25 | ST | Steel | 52A 00014 GRINDING POINT | 9003170454223 | 9009010454224 | 21011316 | 31191510 | 68042230 | US | S |  | 0.019 | 0.019 | kg | 52A 00014 | A |  | 60 | 88A 60 P5 V38 | D x T - S x L | 18 x 22 - 6 x 40 | 18 | 22 |  | 45422_MAIN.jpg | 45422_FRONT.jpg | [6 empty] | TYROLIT ceramic points 18x22-6x40 mm 88A 60 P5 V38 PREMIUM steel | PREMIUM*** ceramic points | for steel | In foundries and mould making, using ceramic mounted points is often the only method of achieving improved surface results on hard-to-reach parts. TYROLIT PREMIUM*** mounted points offer the highest possible lifetime even for hardened steels. | These tools also strike a perfect balance in terms of chip performance and the intended surface finish. Maximum operating speed: 50 m/s | For demanding work such as deburring, bevelling and edge breaking on different steel grades |  |  | Grit size 24 – 46 for rough grinding | Grit size 60 – 90 for fine grinding | Note different grades according to specification: •O: for high abrasiveness •P: for universal use | Note operating speed of max. 50 m/s |  | Strikes a perfect balance in terms of chip performance and the intended surface finish | Particularly suitable for difficult-to-reach places | Ideal for unalloyed steels thanks to vitrified bond with pink aluminium oxide |  |  | AKK10
46198 | 11V9 100x35x20 D181B DIAGO | 1 | 1 | ST | Tungsten carbide | 11V9 CONICAL CUP GRINDING WHEEL | 9003170461986 |  | 21011313 | 31191506 | 68042100002 | AT | S |  | 0.356 | 0.254 | kg | 11V9 |  |  | 181 | 3 - 10 | D x T x H | 100 x 35 x 20 | 100 | 35 | 20 | 46198_MAIN.jpg | 46198_FRONT.jpg | [7 empty] | Diamond resin-bonded for dry grinding | For tungsten carbide | With this tool you can grind all tungsten carbide cutting tools for the wood and metal industry and a variety of shear blades. These products are disc and cup wheels in the diamond grain size range D181 - D64. | Compared to conventional silicon carbide wheels, diamond wheels exhibit significantly less wear and higher dimensional accuracy. | [8 empty] | Universal use | Long tool lifetimes | Cool grinding |  |  | DPD10
46586 | 27E 230x4x22,23 A36N-BFX | 10 | 10 | ST | Aluminium | 27 GRINDING WHEEL | 9003170465861 | 9009010465862 | 21011313 | 31191506 | 68042218002 | AT | S |  | 0.399 | 0.399 | kg | 27 | E |  | 36 | A 36 N- BFX | D x U x H | 230 x 4 x 22,23 | 230 | 4 | 22.23 | 46586_MAIN.jpg | 46586_FRONT.jpg | 46586_BACK.jpg | 46586_SIDE.jpg | 46586_ISOMETRIC.jpg |  |  |  | TYROLIT rough grinding wheel 230x4x22,23 mm cranked A36N PREMIUM nonferrous | PREMIUM*** rough grinding wheels | for nonferrous metals | The PREMIUM*** rough grinding wheel developed specifically for nonferrous metals prevents clogging of the tool in order to reduce loading or dulling. Even at very low pressure, the wheel achieves extremely high abrasiveness. | TYROLIT's formula and production methods enable exceptionally high stock removal rates to be obtained for nonferrous metal applications. These rough grinding wheels are available in the hard N grade for surface and edge grinding, or in the softer cutting L grade for surface grinding. | For demanding applications on nonferrous metals such as aluminium, aluminium bronze, aluminium base alloys, copper, bronze, brass, nickel silver and titanium |  |  | Hard N grade for edge grinding | Softer cutting L grade for surface grinding | 4 mm thickness for peripheral grinding | 7 mm thickness for rough grinding |  | No clogging of the wheel thanks to specially developed bond for sustained abrasiveness and minimal heat generation | Even at low pressure, the wheel achieves extremely high abrasiveness | Lower costs |  |  | ABH30
46633 | 41N 100x1x20 A80O4B43 50 | 10 | 10 | ST | HSS;Steel | 41N STRAIGHT CUT-OFF WHEEL | 9003170466332 | 9009010466333 | 21011315 | 31191506 | 68042212002 | AT | S |  | 0.02 | 0.018 | kg | 41N | N |  | 80 | A 80 O4 B43 | D x T x H | 100 x 1 x 20 | 100 | 1 | 20 | 46633_MAIN.jpg | 46633_FRONT.jpg |  |  | 46633_ISOMETRIC.jpg |  |  |  | TYROLIT laboratory cut-off wheels 100x1x20 mm straight A 80 O4 B43 steel/hss | PREMIUM*** laboratory cut-off wheels | for steel and HSS | This PREMIUM*** wheel is a non-reinforced high-performance cut-off wheel for stationary machines and automatic saw sharpening machines. As these cut-off wheels are manufactured without reinforcement, they are only suitable for wet cutting on stationary machines. | The workpiece must be fixed during machining and the wheel must not be exposed to lateral load. | For steel and HSS applications | For dry cutting on stationary machines and automatic saw sharpening machines |  | The workpiece must be fixed during machining and the wheel must not be exposed to lateral load | Note maximum operating speed of 63 m/s |  |  |  | Maximum performance with greatly reduced tool wear | Broad assortment | Less exertion |  |  | ABT60
47005 | 1 150x6x32 SA80L4VN-MOD 63 | 10 | 10 | ST | Steel;HSS | 1 STRAIGHT GRINDING WHEEL | 9003170470056 |  | 21011311 | 31191506 | 68042230002 | AT | S | 63 | 0.247 | 0.231 | kg | 1 |  |  | 80 | SA 80 L4 VN-M OD /63 | D x T x H | 150 x 6 x 32 | 150 | 6 | 32 | 47005_MAIN.jpg | 47005_FRONT.jpg | [6 empty] | TYROLIT grinding tool for saw sharpening 150x6x32 mm SA80L4VN | Grinding tools for automatic saw sharpening machines | For circular saws and stellite band and gang saws | TYROLIT sells a wide assortment of tools tailored to various grinding machines and tooth pitches. They are suitable for dry and wet grinding for HSS, chrome vanadium and stellite saws. | The products are available with different edge profiles; shape 1, 1F, 1C, in diameters ranging from 150 to 350 mm. | [8 empty] | High profile retention | For wet grinding | Adapted to the surface requirement |  |  | AKV10
47009 | 1 150x3x32 SA80L4VN-MOD 63 | 10 | 10 | ST | Steel;HSS | 1 STRAIGHT GRINDING WHEEL | 9003170470094 |  | 21011311 | 31191506 | 68042230002 | AT | S | 63 | 0.145 | 0.115 | kg | 1 |  |  | 80 | SA 80 L4 VN-M OD /63 | D x T x H | 150 x 3 x 32 | 150 | 3 | 32 | 47009_MAIN.jpg | 47009_FRONT.jpg | [6 empty] | TYROLIT grinding tool for saw sharpening 150x3x32 mm SA80L4VN | Grinding tools for automatic saw sharpening machines | For circular saws and stellite band and gang saws | TYROLIT sells a wide assortment of tools tailored to various grinding machines and tooth pitches. They are suitable for dry and wet grinding for HSS, chrome vanadium and stellite saws. | The products are available with different edge profiles; shape 1, 1F, 1C, in diameters ranging from 150 to 350 mm. | [8 empty] | High profile retention | For wet grinding | Adapted to the surface requirement |  |  | AKV10
47010 | 1 150x4x32 SA80L4VN-MOD 63 | 10 | 10 | ST | Steel;HSS | 1 STRAIGHT GRINDING WHEEL | 9003170470100 |  | 21011311 | 31191506 | 68042230002 | AT | S | 63 | 0.173 | 0.151 | kg | 1 |  |  | 80 | SA 80 L4 VN-M OD /63 | D x T x H | 150 x 4 x 32 | 150 | 4 | 32 | 47010_MAIN.jpg | 47010_FRONT.jpg | [7 empty] | Grinding tools for automatic saw sharpening machines | For circular saws and stellite band and gang saws | TYROLIT sells a wide assortment of tools tailored to various grinding machines and tooth pitches. They are suitable for dry and wet grinding for HSS, chrome vanadium and stellite saws. | The products are available with different edge profiles; shape 1, 1F, 1C, in diameters ranging from 150 to 350 mm. | [8 empty] | High profile retention | For wet grinding | Adapted to the surface requirement |  |  | AKV10
49273 | 6 100x50x20 89A60M5AV53 | 1 | 1 | ST | Steel;HSS | 6 CYLINDRICAL GRINDING CUP | 9003170492737 | 9009010492738 | 21011313 | 31191506 | 68042230 | CZ | S |  | 0.448 | 0.411 | kg | 6 |  |  | 60 | W10 / E10 | D x T x H | 100 x 50 x 20 | 100 | 50 | 20 | 49273_MAIN.jpg | 49273_FRONT.jpg | [6 empty] | TYROLIT dry grinding disc ceramic 100x50x20 mm 89A60M5AV53 steel/hss | Conventional ceramic for dry grinding | For non and low-alloyed steels, high-alloyed steels and HSS. | With this tool you can grind all cutting tools for the wood and metal industry and a range of shear blades. These products are disc and cup wheels with fused white aluminium oxide or sintered aluminium oxide mixtures that are used in dry grinding. | The tailored specification of this tool prevents discolouration on the workpieces. | [8 empty] | Universal use | No workpiece discolouration | Selection based on individual requirements |  |  | AKV50
49680 | 1 250x25x76 C80J5V15 | 1 | 1 | ST | Tungsten carbide | 1 STRAIGHT GRINDING WHEEL | 9003170496803 |  | 21011311 | 31191506 | 68042230 | CZ | S |  | 2.173 | 1.994 | kg | 1 |  |  | 80 | C 80 J5 V15 | D x T x H | 250 x 25 x 76 | 250 | 25 | 76 | 49680_MAIN.jpg | 49680_FRONT.jpg | [6 empty] | TYROLIT bench grinding wheel 250x25x76 mm C80J5V15 carbide/cast iron | Bench grinding wheels, conventional ceramic | For tungsten carbide and cast iron | When sharpening solid carbide or tungsten carbide tipped tools, only wheels with silicon carbide specifications should be used. Due to their special grain shape you can achieve good results even on extremely hard workpieces. | This wheel can also be used for cast iron. A reduction bush set is included in the packaging or can be reordered. | [8 empty] | Clean cutting | Optimum grit size | Stackable |  |  | AKV20
49856 | 52LA C X 20x10-6x40 A60 P01 | 10 | 10 | ST | Aluminium;Steel;Stainless steel | CLOTH FLAP WHEEL spindle mounted | 9003170498562 | 9009010498563 | 21011318 | 31191510 | 68051000 | DE | S |  | 0.012 | 0.012 | kg | 52LAC | C |  | 60 | C X A-P01 | D x T | 20 x 10 | 20 | 10 |  | 49856_MAIN.jpg | 49856_FRONT.jpg |  | 49856_SIDE.jpg | 49856_ISOMETRIC.jpg |  |  |  | TYROLIT mounted flap wheel 20x10-6x40 mm A60 PREMIUM steel/inox/nonferrous | PREMIUM*** A-P01 C X mounted flap wheels | for steel, stainless steel and nonferrous metals |  |  | For various applications on steel, stainless steel and nonferrous metals | For matting, pre-polishing, removing rust or cleaning surfaces |  | Grit size 40/60 for high stock removal | Grit size 80/120 for universal grinding | Grit sizes 150 to 320 for fine work | Note maximum speed |  | Flexible flaps for precision work | Perfect for grinding hard-to-reach places | Maximum lifetime and the best grinding results |  |  | SSYF5
50184 | 1 200x25x51 89A46M5AV217 | 1 | 1 | ST | Steel;HSS | 1 STRAIGHT GRINDING WHEEL | 9003170501842 |  | 21011311 | 31191506 | 68042230 | CZ | S |  | 1.752 | 1.752 | kg | 1 |  |  | 46 | 89A 46 M5A V217 | D x T x H | 200 x 25 x 51 | 200 | 25 | 51 | 50184_MAIN.jpg | 50184_FRONT.jpg | [6 empty] | TYROLIT bench grinding wheel 200x25x51 mm 89A46M5AV217 steel/hss | Bench grinding wheels, conventional ceramic | For high-alloyed steels and HSS | This wheel is preferable for grinding and sharpening temperature-sensitive steels and HSS tools. The use of aluminium oxide results in particularly cool grinding so that the workpiece is not subjected to additional thermal load. | We offer a wide spectrum of dimensions to cover the most common applications. A reduction bush set is included in the packaging or can be reordered. | [8 empty] | Cool grinding | Extremely smooth running | Stackable |  |  | AKV10
50801 | 27XLA 115x22,2 ZA120Q-B | 10 | 10 | ST | Steel;Stainless steel | 27A FLAP DISC | 9003170508018 | 9009010508019 | 21011318 | 31191506 | 68051000 | CZ | S |  | 0.094 | 0.094 | kg | 27A | XLA |  | 120 | ZA 120 Q- B | D x H | 115 x 22,2 | 115 |  | 22.2 | 50801_MAIN.jpg | 50801_FRONT.jpg | 50801_BACK.jpg | [5 empty] | TYROLIT flap disc 2IN1 115x22,2 mm 27A cranked ZA120Q STANDARD steel/inox | STANDARD** 2-in-1 flap discs | for steel and stainless steel | The STANDARD** 2in1 flap disc offers two advantages. On one hand it offers the user very long lifetime, on the other it guarantees very good specific abrasion. | The TYROLIT 2in1 flap disc is used both on high alloyed steels and stainless steel, as well as on unalloyed and low alloyed steels. | For use on different steel and stainless steel grades |  |  | Grit size 40/60 for high stock removal | Grit size 80/120 for fine work |  |  |  | Very good balance between lifetime and specific stock removal | Universal use | Ease of use |  |  | ABH70 | https://vimeo.com/405331948 | PROD
50845 | 1 175x8x51 89A60M5AV217 | 10 | 10 | ST | Steel;HSS | 1 STRAIGHT GRINDING WHEEL | 9003170508452 | 9009010508453 | 21011311 | 31191506 | 68042230 | CZ | S |  | 0.425 | 0.39 | kg | 1 |  |  | 60 | 89A 60 M5A V217 | D x T x H | 175 x 8 x 51 | 175 | 8 | 51 | 50845_MAIN.jpg | 50845_FRONT.jpg |  | 50845_SIDE.jpg | 50845_ISOMETRIC.jpg |  |  |  | TYROLIT grinding tool for saw sharpening 175x8x51 mm 89A60M5AV217 | Grinding tools for automatic saw sharpening machines | For circular saws and stellite band and gang saws | TYROLIT sells a wide assortment of tools tailored to various grinding machines and tooth pitches. They are suitable for dry and wet grinding for HSS, chrome vanadium and stellite saws. | The products are available with different edge profiles; shape 1, 1F, 1C, in diameters ranging from 150 to 350 mm. | [8 empty] | High profile retention | For wet grinding | Adapted to the surface requirement |  |  | AKV10
51392 | HOHLT 75x45xM14 DDTP2 | 1 | 1 | ST | Ceramic tiles | HOHLT DRY CORE DRILL | 9003170513920 | 9009010513921 | 21011313 | 31191506 | 82075010002 | CN | N |  | 0.472 | 0.45 | kg | HOHLT |  |  |  | 75 - 2 - 5 | D x T x Y/AUFN | 75 x 45 x M14 | 75 | 45 |  | 51392_MAIN.jpg | 51392_FRONT.jpg | [6 empty] | TYROLIT tile drills DDT 75x45xM14 GRES PREMIUM tiles/ ceramic | DDT Tile drills Dry | for tiles and ceramic materials | TYROLIT vacuum brazed diamond coring bit for all ceramic tiles, fine stoneware and marble slabs. Maximum drilling comfort, suitable for universal use with M14 connection for angle grinders, and adapter for drilling machines. Suitable for dry and wet drilling. Perfect, chip-free drilling in tiled and sanitary areas. | [9 empty] | Long lifetime | Fast, accurate drilling | Maximum drilling comfort |  |  | DGL60
51494 | 1 200x13x32 89A60M5AV217 | 10 | 10 | ST | Steel;HSS | 1 STRAIGHT GRINDING WHEEL | 9003170514941 | 9009010514942 | 21011311 | 31191506 | 68042230 | CZ | S |  | 0.961 | 0.882 | kg | 1 |  |  | 60 | 89A 60 M5A V217 | D x T x H | 200 x 13 x 32 | 200 | 13 | 32 | 51494_MAIN.jpg | 51494_FRONT.jpg |  | 51494_SIDE.jpg | 51494_ISOMETRIC.jpg |  |  |  | TYROLIT grinding tool for saw sharpening 200x13x32 mm 89A60M5AV217 | Grinding tools for automatic saw sharpening machines | For circular saws and stellite band and gang saws | TYROLIT sells a wide assortment of tools tailored to various grinding machines and tooth pitches. They are suitable for dry and wet grinding for HSS, chrome vanadium and stellite saws. | The products are available with different edge profiles; shape 1, 1F, 1C, in diameters ranging from 150 to 350 mm. | [8 empty] | High profile retention | For wet grinding | Adapted to the surface requirement |  |  | AKV10
52223 | 1 150x25x32 10A46N5AV217 | 1 | 1 | ST | Steel | 1 STRAIGHT GRINDING WHEEL | 9003170522236 |  | 21011311 | 31191506 | 68042230 | CZ | S |  | 1.02 | 1.02 | kg | 1 |  |  | 46 | 10A 46 N5A V217 | D x T x H | 150 x 25 x 32 | 150 | 25 | 32 | 52223_MAIN.jpg | 52223_FRONT.jpg | [6 empty] | TYROLIT bench grinding wheel 150x25x32 mm 10A46N5AV217 steel | Bench grinding wheels, conventional ceramic | For non and low-alloyed steels | Vitrified bonded bench grinding wheels are primarily used in workshops and repair companies. They can be used universally for grinding and sharpening various components. The tailored specifications enable them to be used for a wide range of applications, from coarse to fine grinding. | These wheels are supplied in packaging suitable for retailers so that they take up minimum space in storage. A reduction bush set is included in the packaging or can be reordered. | [8 empty] | Universal use | Long lifetime | Stackable |  |  | AKV10
52433 | SETB Polishing 125 | 1 | 1 | ST |  | SETB Polishing 125 | 9003170524339 | 9009010524330 | 21011313 | 31191506 | 68053000 | CZ | S |  | 0.633 | 0.633 | kg | MSET 4 | SET |  |  | 125 X 105 X 22,23 | D x T x H | 125 x 105 x 22,23 | 125 | 105 | 22.23 | 52433_MAIN.jpg | 52433_FRONT.jpg |  |  |  | 52433_GROUP.jpg |  |  | TYROLIT polishing program set 125x105x22,23 mm PREMIUM steel/inox/nonferrous | PREMIUM*** polishing program set | for steel, stainless steel and nonferrous metals | With the TYROLIT POLISHING PROGRAM you can achieve the perfect high gloss surface in just a few steps. Preventing clogging of the wheels provides an above-average lifetime. Exceptionally cool grinding due to special flaps ensures outstanding surface finishes. | Exceptionally high levels of work safety due to low heat build-up, minimal formation of dust and quiet operation. | Three steps to a mirror finish | [7 empty] | Step 1 - PREMIUM*** CONDITIONING discs: Removing coarse scratches – the three-dimensional flap design eliminates clogging of the disc | Step 2 – PREMIUM*** PRE-POLISH discs: Preparing for polishing – the disc adapts to the surface, providing the perfect basis for polishing | Step 3 – PREMIUM*** POLISH discs: Polishing for a perfect mirror finish – different grinding pastes enable different materials to be ground |  |  | SSYV7
54119 | 6 175x75x76,2 89A36J8V217 | 1 | 1 | ST | Steel;HSS | 6 CYLINDRICAL GRINDING CUP | 9003170541190 |  | 21011313 | 31191506 | 68042230002 | AT | S |  | 1.744 | 1.609 | kg | 6 |  |  | 36 | W17,5 / E17 | D x T x H | 175 x 75 x 76,2 | 175 | 75 | 76.2 | 54119_MAIN.jpg | 54119_FRONT.jpg | [6 empty] | TYROLIT dry grinding disc ceramic 175x75x76,2 mm 89A36J8V217 steel/hss | Conventional ceramic for dry grinding | For non and low-alloyed steels, high-alloyed steels and HSS. | With this tool you can grind all cutting tools for the wood and metal industry and a range of shear blades. These products are disc and cup wheels with fused white aluminium oxide or sintered aluminium oxide mixtures that are used in dry grinding. | The tailored specification of this tool prevents discolouration on the workpieces. | [8 empty] | Universal use | No workpiece discolouration | Selection based on individual requirements |  |  | AKV50
54820 | 6 100x50x20 89A80L5V55 | 1 | 1 | ST | Steel;HSS | 6 CYLINDRICAL GRINDING CUP | 9003170548205 | 9009010548206 | 21011313 | 31191506 | 68042230002 | AT | S |  | 0.446 | 0.405 | kg | 6 |  |  | 80 | W10 / E10 | D x T x H | 100 x 50 x 20 | 100 | 50 | 20 | 54820_MAIN.jpg | 54820_FRONT.jpg | [6 empty] | TYROLIT dry grinding disc ceramic 100x50x20 mm 89A80L5V55 steel/hss | Conventional ceramic for dry grinding | For non and low-alloyed steels, high-alloyed steels and HSS. | With this tool you can grind all cutting tools for the wood and metal industry and a range of shear blades. These products are disc and cup wheels with fused white aluminium oxide or sintered aluminium oxide mixtures that are used in dry grinding. | The tailored specification of this tool prevents discolouration on the workpieces. | [8 empty] | Universal use | No workpiece discolouration | Selection based on individual requirements |  |  | AKV50
55282 | 1A1 25x10x8 B126C75B54AL | 1 | 1 | ST | Steel;HSS | 1A1 STRAIGHT GRINDING WHEEL | 9003170552820 | 9009010552821 | 21011311 | 31191506 | 68042100002 | AT | S |  | 0.113 | 0.1 | kg | 1A1 |  |  | 126 | 10 - 3 | D x T x H | 25 x 10 x 8 | 25 | 10 | 8 | 55282_MAIN.jpg | 55282_FRONT.jpg |  | 55282_SIDE.jpg | 55282_ISOMETRIC.jpg |  |  |  |  | Internal cylindrical grinding, CBN resin-bonded | For high-alloyed steels and HSS | Compared to conventional ceramic grinding tools, CBN tools are characterised by a long lifetime and much shorter grinding times. They also offer a high level of dimensional accuracy. | This resin-bonded tool is primarily used for machining high-alloyed steels and HSS, but it can also be used for machining INOX. | [8 empty] | Long lifetime | Long period of use | Superabrasives |  |  | DPD50
55375 | 1 150x3x32 88A80M5AV217 | 10 | 10 | ST | Steel;HSS | 1 STRAIGHT GRINDING WHEEL | 9003170553759 | 9009010553750 | 21011311 | 31191506 | 68042230 | CZ | S |  | 0.128 | 0.128 | kg | 1 |  |  | 80 | 88A 80 M5A V217 | D x T x H | 150 x 3 x 32 | 150 | 3 | 32 | 55375_MAIN.jpg | 55375_FRONT.jpg | [6 empty] | TYROLIT grinding tool for saw sharpening 150x3x32 mm 88A80M5AV217 | Grinding tools for automatic saw sharpening machines | For circular saws and stellite band and gang saws | TYROLIT sells a wide assortment of tools tailored to various grinding machines and tooth pitches. They are suitable for dry and wet grinding for HSS, chrome vanadium and stellite saws. | The products are available with different edge profiles; shape 1, 1F, 1C, in diameters ranging from 150 to 350 mm. | [8 empty] | High profile retention | For wet grinding | Adapted to the surface requirement |  |  | AKV10
56155 | 1 150x16x32 C80J5V15 | 1 | 1 | ST | Tungsten carbide | 1 STRAIGHT GRINDING WHEEL | 9003170561556 |  | 21011311 | 31191506 | 68042230 | CZ | S |  | 0.527 | 0.483 | kg | 1 |  |  | 80 | C 80 J5 V15 | D x T x H | 150 x 16 x 32 | 150 | 16 | 32 | 56155_MAIN.jpg | 56155_FRONT.jpg | [6 empty] | TYROLIT bench grinding wheel 150x16x32 mm C80J5V15 carbide/cast iron | Bench grinding wheels, conventional ceramic | For tungsten carbide and cast iron | When sharpening solid carbide or tungsten carbide tipped tools, only wheels with silicon carbide specifications should be used. Due to their special grain shape you can achieve good results even on extremely hard workpieces. | This wheel can also be used for cast iron. A reduction bush set is included in the packaging or can be reordered. | [8 empty] | Clean cutting | Optimum grit size | Stackable |  |  | AKV10
56484 | 1 350x50x127 89A46I8AV217 | 1 | 1 | ST | Steel | 1 STRAIGHT GRINDING WHEEL | 9003170564847 | 9009010564848 | 21011311 | 31191506 | 68042230002 | AT | S |  | 8.185 | 8.012 | kg | 1 |  |  | 46 | 89A46I8AV217 | D x T x H | 350 x 50 x 127 | 350 | 50 | 127 | 56484_MAIN.jpg | 56484_FRONT.jpg | [6 empty] | TYROLIT reciprocating surface grinding disc 350x50x127 mm 89A46I8AV217 steel | Reciprocating surface grinding, conventional ceramic | For non and low-alloyed steels | Reciprocating grinding wheels are primarily used for rough and fine grinding in machine construction and mould making. The aim is to achieve even and straight workpiece surfaces. Using highly porous grinding wheels and special aluminium oxides leads to an optimum surface result and a high stock removal rate. | Exceptional grinding results are achieved thanks to grade and structure specifications tailored to non and low-alloyed steels. | [8 empty] | Cool grinding | Self-sharpening | Long lifetime |  |  | AKV20
56895 | 6ZB 100x45xM14 1C120J4B2 | 2 | 2 | ST | Masonry | 6ZB CYLINDRICAL GRINDING CUP | 9003170568951 | 9009010568952 | 21011313 | 31191506 | 68042212002 | AT | S |  | 0.669 | 0.64 | kg | 6ZB | ZB |  | 120 | W=30 E=19 | D x T x GE | 100 x 45 x M14 | 100 | 45 |  | 56895_MAIN.jpg | 56895_FRONT.jpg | 56895_BACK.jpg | [5 empty] | TYROLIT resing cup resin 100x45xM14 1C 120 J4 B2 PREMIUM stone | PREMIUM*** resin cup wheel | for stone | Cup wheels achieve maximum stock removal rates and lifetime for grinding jobs on large areas. The stone cup wheel is particularly suitable for pre-grinding imperfections on concrete surfaces, bevelling and pre-grinding artificial stone and patio slabs, surface grinding on marble, slate and granite. | There is a choice of bore design 22.23 and thread design M14 for fitting to the tool. Observe operating speed: max. 50 m/s | For demanding applications on stone | For grinding imperfections on visible concrete surfaces, bevelling and pre-grinding artificial stone and patio flags as well as surface grinding on marble, slate and granite |  | Grit size 16 – 46 for rough grinding | Grit size 60 – 220 for fine grinding | Use special protection for cup wheels | Note operating speed of max. 50 m/s |  | Maximum stock removal for grinding jobs on large areas | Robust and extremely durable | Silicon carbide for the best results on stone and short-chipping materials |  |  | ABB60
57004 | 29RON 115x22,23 A24Q-BF | 25 | 25 | ST | Stainless steel;Steel | 29RON RONDELLER | 9003170570046 | 9009010570047 | 21011313 | 31191506 | 68042218 | CZ | S |  | 0.099 | 0.091 | kg | 29RON | RON |  | 24 | A 24 Q- BF | D x H | 115 x 22,23 | 115 |  | 22.23 | 57004_MAIN.jpg | 57004_FRONT.jpg | 57004_BACK.jpg |  | 57004_ISOMETRIC.jpg |  |  |  | TYROLIT RONDELLER® 2IN1 115x22,23 mm A 24 Q PREMIUM steel/inox | PREMIUM*** 2in1 RONDELLER® | for steel and stainless steel | The TYROLIT PREMIUM*** RONDELLER® combines the product advantages of different grinding tools with the easiest handling. The unique geometry of the Rondeller® enables cool, ergonomic grinding that is kind to materials. | Absolutely vibration-free use and optimal adaptation to the workpiece for all grinding, deburring and shaping applications means that curved surfaces can be perfectly machined. | For demanding work on different steel and stainless steel grades | Ideal for grinding, deburring and forming work on curved surfaces |  | Grit size 24/36 for high stock removal | Grit size 60 for a finer surface result |  |  |  | Easy assembly without the use of special accessories such as back up pads and clamping nuts | Outstanding chip transport as well as cool grinding that is gentle on the material thanks to the unique geometry and stud pattern | Vibration-free and ergonomic use as well as optimum adaptation to the workpiece |  |  | ABH40
57005 | 29RON 125x22,23 A24Q-BF | 25 | 25 | ST | Stainless steel;Steel | 29RON RONDELLER | 9003170570053 | 9009010570054 | 21011313 | 31191506 | 68042218 | CZ | S |  | 0.152 | 0.139 | kg | 29RON | RON |  | 24 | A 24 Q- BF | D x H | 125 x 22,23 | 125 |  | 22.23 | 57005_MAIN.jpg | 57005_FRONT.jpg | 57005_BACK.jpg |  | 57005_ISOMETRIC.jpg |  |  |  | TYROLIT RONDELLER® 2IN1 125x22,23 mm A 24 Q PREMIUM steel/inox | PREMIUM*** 2in1 RONDELLER® | for steel and stainless steel | The TYROLIT PREMIUM*** RONDELLER® combines the product advantages of different grinding tools with the easiest handling. The unique geometry of the Rondeller® enables cool, ergonomic grinding that is kind to materials. | Absolutely vibration-free use and optimal adaptation to the workpiece for all grinding, deburring and shaping applications means that curved surfaces can be perfectly machined. | For demanding work on different steel and stainless steel grades | Ideal for grinding, deburring and forming work on curved surfaces |  | Grit size 24/36 for high stock removal | Grit size 60 for a finer surface result |  |  |  | Easy assembly without the use of special accessories such as back up pads and clamping nuts | Outstanding chip transport as well as cool grinding that is gentle on the material thanks to the unique geometry and stud pattern | Vibration-free and ergonomic use as well as optimum adaptation to the workpiece |  |  | ABH40
57006 | 29RON 178x22,23 A24Q-BF | 25 | 25 | ST | Stainless steel;Steel | 29RON RONDELLER | 9003170570060 | 9009010570061 | 21011313 | 31191506 | 68042218 | CZ | S |  | 0.256 | 0.234 | kg | 29RON | RON |  | 24 | A 24 Q- BF | D x H | 178 x 22,23 | 178 |  | 22.23 | 57006_MAIN.jpg | 57006_FRONT.jpg | 57006_BACK.jpg |  | 57006_ISOMETRIC.jpg |  |  |  | TYROLIT RONDELLER® 2IN1 178x22,23 mm A 24 Q PREMIUM steel/inox | PREMIUM*** 2in1 RONDELLER® | for steel and stainless steel | The TYROLIT PREMIUM*** RONDELLER® combines the product advantages of different grinding tools with the easiest handling. The unique geometry of the Rondeller® enables cool, ergonomic grinding that is kind to materials. | Absolutely vibration-free use and optimal adaptation to the workpiece for all grinding, deburring and shaping applications means that curved surfaces can be perfectly machined. | For demanding work on different steel and stainless steel grades | Ideal for grinding, deburring and forming work on curved surfaces |  | Grit size 24/36 for high stock removal | Grit size 60 for a finer surface result |  |  |  | Easy assembly without the use of special accessories such as back up pads and clamping nuts | Outstanding chip transport as well as cool grinding that is gentle on the material thanks to the unique geometry and stud pattern | Vibration-free and ergonomic use as well as optimum adaptation to the workpiece |  |  | ABH40
57038 | 1 350x50x127 97A462I8AV217 | 1 | 1 | ST | HSS;Steel | 1 STRAIGHT GRINDING WHEEL | 9003170570381 |  | 21011311 | 31191506 | 68042230002 | AT | S |  | 8.185 | 8.012 | kg | 1 |  |  | 46 | 97A462I8AV217 | D x T x H | 350 x 50 x 127 | 350 | 50 | 127 | 57038_MAIN.jpg | 57038_FRONT.jpg |  | 57038_SIDE.jpg | 57038_ISOMETRIC.jpg |  |  |  | TYROLIT reciprocating surface grinding disc 350x50x127 mm 97A462I8AV217 steel | Reciprocating surface grinding, conventional ceramic | For high-alloyed steels and HSS | This reciprocating grinding wheel can be used universally on all high-alloyed steels and HSS. This is achieved by using special aluminium oxides and mixtures with sintered aluminium oxides combined with special bond systems. | Maximum stock removal rates can be achieved with sintered aluminium oxide mixtures such as 454A. The next highest quality line is the resin-bonded VIB STAR CBN wheel from TYROLIT. | [8 empty] | Good stock removal rate | Universal use | High economic efficiency |  |  | AKV20
58157 | 41F 300x3,5x25,4 A30P4BF59M | 10 | 10 | ST | Aluminium | 41F Straight wheel, reinf. | 9003170581578 | 9009010581579 | 21011315 | 31191506 | 68042218002 | AT | S |  | 0.61 | 0.584 | kg | 41 | F |  | 30 | A30P4BF59M | D x T x H | 300 x 3,5 x 25,4 | 300 | 3.5 | 25.4 | 58157_MAIN.jpg | 58157_FRONT.jpg | [6 empty] | TYROLIT cutt-off wheels 300x3,5x25,4 mm straight A30P PREMIUM nonferrous | PREMIUM*** cut-off wheels | for nonferrous metals | In order to cut nonferrous metals, the tool must have a high cutting ability. To this end, TYROLIT has developed a special formula and production method in order to be able to perform stationary cutting on NF metals too. New specifications prevent the clogging and dulling of the grinding wheel which used to be a common result of material abrasion. | As with all TYROLIT PREMIUM*** cut-off wheels, this tool has been optimised to achieve the best possible cutting ability and lifetime. | For cutting different grades of nonferrous metals such as aluminium, aluminium bronze, aluminium base alloys, copper, bronze, brass, nickel silver and titanium | For workpieces with large cross-sections, solid material and profiles | Perfect for use for traverse and chop cuts on stationary cutting machines | Note maximum permissible peripheral speed (80 m/s and 100 m/s) |  |  |  |  | New specifications prevent clogging of the grinding wheel | Especially rough side surfaces thanks to a special pressing process, as a result low lateral friction and very low heat build-up on the workpiece | The product offers maximum cutting ability and lifetime |  |  | ABT10
58158 | 41N 150x1,6x32 A60P4B43 | 10 | 10 | ST | HSS;Steel | 41N STRAIGHT CUT-OFF WHEEL | 9003170581585 | 9009010581586 | 21011315 | 31191506 | 68042212002 | AT | S |  | 0.07 | 0.065 | kg | 41N | N |  | 60 | A 60 P4 B43 | D x T x H | 150 x 1,6 x 32 | 150 | 1.6 | 32 | 58158_MAIN.jpg | 58158_FRONT.jpg |  |  | 58158_ISOMETRIC.jpg |  |  |  | TYROLIT laboratory cut-off wheels 150x1,6x32 mm straight A 60 P4 B43 steel/hss | PREMIUM*** laboratory cut-off wheels | for steel and HSS | This PREMIUM*** wheel is a non-reinforced high-performance cut-off wheel for stationary machines and automatic saw sharpening machines. As these cut-off wheels are manufactured without reinforcement, they are only suitable for wet cutting on stationary machines. | The workpiece must be fixed during machining and the wheel must not be exposed to lateral load. | For steel and HSS applications | For dry cutting on stationary machines and automatic saw sharpening machines |  | The workpiece must be fixed during machining and the wheel must not be exposed to lateral load | Note maximum operating speed of 63 m/s |  |  |  | Maximum performance with greatly reduced tool wear | Broad assortment | Less exertion |  |  | ABT60
58293 | 52PDW 30X25-6X68 S0,2 P | 25 | 25 | ST | Steel | 52P DW END BRUSHES | 9003170582933 | 9009010582934 | 21011316 | 31191510 | 96035000 | GB | S |  | 0.06 | 0.06 | kg | 52PDW | P |  |  | S 0,2 mm | D x H - GE x I | 30 x 25 - 6 x 68 | 30 |  |  | 58293_MAIN.jpg | 58293_FRONT.jpg | 58293_BACK.jpg | 58293_SIDE.jpg |  |  |  |  | TYROLIT wire brush 30x25-6x68 mm S 0,2 mm PREMIUM steel | PREMIUM*** wire brushes | for steel | Wire brushes are ideal for machining hard-to-reach parts. With this product you will obtain a tool that can be used on both straight grinders and drilling machines. Twisted wire brushes are suitable for roughening, deburring, descaling, matting and cleaning. These wire brushes are characterised by their high level of flexibility. The wire brush opens due to centrifugal force. | They are also particularly suitable for cleaning the inside of pipes. Knotted wire brushes are suitable for roughening, deburring, descaling, matting and cleaning. Also to remove burr, rust, rubber and other impurities in difficult-to-reach areas. Wire brushes with plastic achieve a longer lifetime. | For removing rust, paint and lacquer, for cleaning welding seams and for surface preparation and finishing of steel | Specifically for cleaning the inside of tubes |  | Knotted wire DW for soft materials, delicate surfaces and slight impurities | Twisted wire DZ for heavy work, severe contamination and for removing paint and lacquer | Wire with plastic DE for accurate work, especially in automotive repairs |  |  | Especially suitable for hard-to-reach places due to their shape | Universal tool with maximum brush life | Wire type DZ splays as a function of speed and thus can be used on different bore diameters | Hardened and tough steel wire SZ for additional brush life and robustness |  | ABH8003
58964 | 1 250x32x32 C80J5V15 | 1 | 1 | ST | Tungsten carbide | 1 STRAIGHT GRINDING WHEEL | 9003170589642 |  | 21011311 | 31191506 | 68042230 | CZ | S |  | 2.978 | 2.978 | kg | 1 |  |  | 80 | C 80 J5 V15 | D x T x H | 250 x 32 x 32 | 250 | 32 | 32 | 58964_MAIN.jpg | 58964_FRONT.jpg | [6 empty] | TYROLIT bench grinding wheel 250x32x32 mm C80J5V15 carbide/cast iron | Bench grinding wheels, conventional ceramic | For tungsten carbide and cast iron | When sharpening solid carbide or tungsten carbide tipped tools, only wheels with silicon carbide specifications should be used. Due to their special grain shape you can achieve good results even on extremely hard workpieces. | This wheel can also be used for cast iron. A reduction bush set is included in the packaging or can be reordered. | [8 empty] | Clean cutting | Optimum grit size | Stackable |  |  | AKV20
59861 | 1 203x25x32 C120J5V15 | 1 | 1 | ST | Tungsten carbide | 1 STRAIGHT GRINDING WHEEL | 9003170598613 |  | 21011311 | 31191506 | 68042230 | CZ | S |  | 1.505 | 1.381 | kg | 1 |  |  | 120 | C 120 J5 V15 | D x T x H | 203 x 25 x 32 | 203 | 25 | 32 | 59861_MAIN.jpg | 59861_FRONT.jpg | [6 empty] | TYROLIT bench grinding wheel 203x25x32 mm C120J5V15 carbide/cast iron | Bench grinding wheels, conventional ceramic | For tungsten carbide and cast iron | When sharpening solid carbide or tungsten carbide tipped tools, only wheels with silicon carbide specifications should be used. Due to their special grain shape you can achieve good results even on extremely hard workpieces. | This wheel can also be used for cast iron. A reduction bush set is included in the packaging or can be reordered. | [8 empty] | Clean cutting | Optimum grit size | Stackable |  |  | AKV10
60159 | 1LA VL 100x100x19,1 S-4 A COARSE P | 1 | 1 | ST | Steel;Stainless steel;Aluminium | VLIES Flap Wheel | 9003170601597 | 9009010601598 | 21011318 | 31191501 | 68053000 | BG | S |  | 0.435 | 0.435 | kg | 1LAVL | VL |  | 20 | A COARSE | D x T x H | 100 x 100 x 19,1 | 100 | 100 | 19.1 | 60159_MAIN.jpg | 60159_FRONT.jpg |  | 60159_SIDE.jpg | 60159_ISOMETRIC.jpg |  |  |  | TYROLIT roller 100x100x19,1 mm A ROUGH PREMIUM steel/inox/nonferrous | PREMIUM*** rollers | for steel, stainless steel and nonferrous metals | PREMIUM*** rollers are used on burnishing machines for general grinding processes, cleaning, finishing and for polishing uneven or curved surfaces. As the wear pattern remains stable throughout the product lifetime, a consistent high-quality surface finish is delivered. | The comprehensive assortment offers products for removing welding tracks, scratches and oxidation residue, as well as for pre-treating surfaces. | For cleaning, finishing, polishing or for general grinding processes on uneven or curved surfaces | For removing welding tracks, scratches and oxidation residues as well as for pre-treating the surface |  | Grit size 40/60 for maximum stock removal | Grit size 80/120/180 for a perfect surface finish | A COARSE / A MEDIUM for cleaning welding seams, removing rust and coatings as well as for light deburring | A FINE for grinding lacquer and paint, for cleaning machine components and for finishing | A VERY FINE / A ULTRA FINE for finishing a wide variety of workpieces | Consistent wear pattern for a consistently high-quality surface finish | Outstanding lifetime | Broad assortment |  |  | SSYV6
60170 | 1LA VL 100x100x19,1 S-4 A MEDIUM P | 1 | 1 | ST | Steel;Stainless steel;Aluminium | VLIES Flap Wheel | 9003170601702 | 9009010601703 | 21011318 | 31191501 | 68053000 | BG | S |  | 0.425 | 0.425 | kg | 1LAVL | VL |  | 40 | A MEDIUM | D x T x H | 100 x 100 x 19,1 | 100 | 100 | 19.1 | 60170_MAIN.jpg | 60170_FRONT.jpg |  | 60170_SIDE.jpg | 60170_ISOMETRIC.jpg |  |  |  | TYROLIT roller 100x100x19,1 mm A MEDIUM PREMIUM steel/inox/nonferrous | PREMIUM*** rollers | for steel, stainless steel and nonferrous metals | PREMIUM*** rollers are used on burnishing machines for general grinding processes, cleaning, finishing and for polishing uneven or curved surfaces. As the wear pattern remains stable throughout the product lifetime, a consistent high-quality surface finish is delivered. | The comprehensive assortment offers products for removing welding tracks, scratches and oxidation residue, as well as for pre-treating surfaces. | For cleaning, finishing, polishing or for general grinding processes on uneven or curved surfaces | For removing welding tracks, scratches and oxidation residues as well as for pre-treating the surface |  | Grit size 40/60 for maximum stock removal | Grit size 80/120/180 for a perfect surface finish | A COARSE / A MEDIUM for cleaning welding seams, removing rust and coatings as well as for light deburring | A FINE for grinding lacquer and paint, for cleaning machine components and for finishing | A VERY FINE / A ULTRA FINE for finishing a wide variety of workpieces | Consistent wear pattern for a consistently high-quality surface finish | Outstanding lifetime | Broad assortment |  |  | SSYV6
60184 | 1LA VL 100x100x19,1 S-4 A FINE P | 1 | 1 | ST | Steel;Stainless steel;Aluminium | VLIES Flap Wheel | 9003170601849 | 9009010601840 | 21011318 | 31191501 | 68053000 | BG | S |  | 0.42 | 0.42 | kg | 1LAVL | VL |  | 50 | A FINE | D x T x H | 100 x 100 x 19,1 | 100 | 100 | 19.1 | 60184_MAIN.jpg | 60184_FRONT.jpg |  | 60184_SIDE.jpg | 60184_ISOMETRIC.jpg |  |  |  | TYROLIT roller 100x100x19,1 mm A FINE PREMIUM steel/inox/nonferrous | PREMIUM*** rollers | for steel, stainless steel and nonferrous metals | PREMIUM*** rollers are used on burnishing machines for general grinding processes, cleaning, finishing and for polishing uneven or curved surfaces. As the wear pattern remains stable throughout the product lifetime, a consistent high-quality surface finish is delivered. | The comprehensive assortment offers products for removing welding tracks, scratches and oxidation residue, as well as for pre-treating surfaces. | For cleaning, finishing, polishing or for general grinding processes on uneven or curved surfaces | For removing welding tracks, scratches and oxidation residues as well as for pre-treating the surface |  | Grit size 40/60 for maximum stock removal | Grit size 80/120/180 for a perfect surface finish | A COARSE / A MEDIUM for cleaning welding seams, removing rust and coatings as well as for light deburring | A FINE for grinding lacquer and paint, for cleaning machine components and for finishing | A VERY FINE / A ULTRA FINE for finishing a wide variety of workpieces | Consistent wear pattern for a consistently high-quality surface finish | Outstanding lifetime | Broad assortment |  |  | SSYV6
60185 | 1LA VL 100x100x19,1 S-4 A VERY-FINE P | 1 | 1 | ST | Steel;Stainless steel;Aluminium | VLIES Flap Wheel | 9003170601856 | 9009010601857 | 21011318 | 31191501 | 68053000 | BG | S |  | 0.415 | 0.415 | kg | 1LAVL | VL |  | 60 | A VERY-FINE | D x T x H | 100 x 100 x 19,1 | 100 | 100 | 19.1 | 60185_MAIN.jpg | 60185_FRONT.jpg |  | 60185_SIDE.jpg | 60185_ISOMETRIC.jpg |  |  |  | TYROLIT roller 100x100x19,1 mm A VERY FINE PREMIUM steel/inox/nonferrous | PREMIUM*** rollers | for steel, stainless steel and nonferrous metals | PREMIUM*** rollers are used on burnishing machines for general grinding processes, cleaning, finishing and for polishing uneven or curved surfaces. As the wear pattern remains stable throughout the product lifetime, a consistent high-quality surface finish is delivered. | The comprehensive assortment offers products for removing welding tracks, scratches and oxidation residue, as well as for pre-treating surfaces. | For cleaning, finishing, polishing or for general grinding processes on uneven or curved surfaces | For removing welding tracks, scratches and oxidation residues as well as for pre-treating the surface |  | Grit size 40/60 for maximum stock removal | Grit size 80/120/180 for a perfect surface finish | A COARSE / A MEDIUM for cleaning welding seams, removing rust and coatings as well as for light deburring | A FINE for grinding lacquer and paint, for cleaning machine components and for finishing | A VERY FINE / A ULTRA FINE for finishing a wide variety of workpieces | Consistent wear pattern for a consistently high-quality surface finish | Outstanding lifetime | Broad assortment |  |  | SSYV6
60337 | 1LA VL-C X 100x100x19,1 S-4 A COARSE 60* | 1 | 1 | ST | Steel;Stainless steel;Aluminium | CLOTH & VLIES Flap Wheel | 9003170603379 | 9009010603370 | 21011318 | 31191501 | 68053000 | BG | S |  | 0.49 | 0.49 | kg | 1LAVL-C | VL-C |  | 60 | A COARSE C X 60 | D x T x H | 100 x 100 x 19,1 | 100 | 100 | 19.1 | 60337_MAIN.jpg | 60337_FRONT.jpg |  | 60337_SIDE.jpg | 60337_ISOMETRIC.jpg |  |  |  | TYROLIT fleece roller 100x100x19,1 mm A60 ROUGH PREMIUM steel/inox/nonferrous | PREMIUM*** rollers | for steel, stainless steel and nonferrous metals | PREMIUM*** rollers are used on burnishing machines for general grinding processes, cleaning, finishing and for polishing uneven or curved surfaces. As the wear pattern remains stable throughout the product lifetime, a consistent high-quality surface finish is delivered. | The comprehensive assortment offers products for removing welding tracks, scratches and oxidation residue, as well as for pre-treating surfaces. | For cleaning, finishing, polishing or for general grinding processes on uneven or curved surfaces | For removing welding tracks, scratches and oxidation residues as well as for pre-treating the surface |  | Grit size 40/60 for maximum stock removal | Grit size 80/120/180 for a perfect surface finish | A COARSE / A MEDIUM for cleaning welding seams, removing rust and coatings as well as for light deburring | A FINE for grinding lacquer and paint, for cleaning machine components and for finishing | A VERY FINE / A ULTRA FINE for finishing a wide variety of workpieces | Consistent wear pattern for a consistently high-quality surface finish | Outstanding lifetime | Broad assortment |  |  | SSYV6
60351 | 1LA VL-C X 100x100x19,1 S-4 C MEDIUM 80* | 1 | 1 | ST | Steel;Stainless steel;Aluminium | CLOTH & VLIES Flap Wheel | 9003170603515 | 9009010603516 | 21011318 | 31191501 | 68053000 | BG | S |  | 0.475 | 0.475 | kg | 1LAVL-C | VL-C |  | 80 | C MEDIUM C X 80 | D x T x H | 100 x 100 x 19,1 | 100 | 100 | 19.1 | 60351_MAIN.jpg | 60351_FRONT.jpg |  | 60351_SIDE.jpg | 60351_ISOMETRIC.jpg |  |  |  | TYROLIT fleece roller 100x100x19,1 mm C80 MEDIUM PREMIUM steel/inox/nonferrous | PREMIUM*** rollers | for steel, stainless steel and nonferrous metals | PREMIUM*** rollers are used on burnishing machines for general grinding processes, cleaning, finishing and for polishing uneven or curved surfaces. As the wear pattern remains stable throughout the product lifetime, a consistent high-quality surface finish is delivered. | The comprehensive assortment offers products for removing welding tracks, scratches and oxidation residue, as well as for pre-treating surfaces. | For cleaning, finishing, polishing or for general grinding processes on uneven or curved surfaces | For removing welding tracks, scratches and oxidation residues as well as for pre-treating the surface |  | Grit size 40/60 for maximum stock removal | Grit size 80/120/180 for a perfect surface finish | A COARSE / A MEDIUM for cleaning welding seams, removing rust and coatings as well as for light deburring | A FINE for grinding lacquer and paint, for cleaning machine components and for finishing | A VERY FINE / A ULTRA FINE for finishing a wide variety of workpieces | Consistent wear pattern for a consistently high-quality surface finish | Outstanding lifetime | Broad assortment |  |  | SSYV6
60352 | 1LA VL-C X 100x100x19,1 S-4 C FINE 120 * | 1 | 1 | ST | Steel;Stainless steel;Aluminium | CLOTH & VLIES Flap Wheel | 9003170603522 | 9009010603523 | 21011318 | 31191501 | 68053000 | BG | S |  | 0.46 | 0.46 | kg | 1LAVL-C | VL-C |  | 120 | C FINE C X 120 | D x T x H | 100 x 100 x 19,1 | 100 | 100 | 19.1 | 60352_MAIN.jpg | 60352_FRONT.jpg |  | 60352_SIDE.jpg | 60352_ISOMETRIC.jpg |  |  |  | TYROLIT fleece roller 100x100x19,1 mm C120 FINE PREMIUM steel/inox/nonferrous | PREMIUM*** rollers | for steel, stainless steel and nonferrous metals | PREMIUM*** rollers are used on burnishing machines for general grinding processes, cleaning, finishing and for polishing uneven or curved surfaces. As the wear pattern remains stable throughout the product lifetime, a consistent high-quality surface finish is delivered. | The comprehensive assortment offers products for removing welding tracks, scratches and oxidation residue, as well as for pre-treating surfaces. | For cleaning, finishing, polishing or for general grinding processes on uneven or curved surfaces | For removing welding tracks, scratches and oxidation residues as well as for pre-treating the surface |  | Grit size 40/60 for maximum stock removal | Grit size 80/120/180 for a perfect surface finish | A COARSE / A MEDIUM for cleaning welding seams, removing rust and coatings as well as for light deburring | A FINE for grinding lacquer and paint, for cleaning machine components and for finishing | A VERY FINE / A ULTRA FINE for finishing a wide variety of workpieces | Consistent wear pattern for a consistently high-quality surface finish | Outstanding lifetime | Broad assortment |  |  | SSYV6
60354 | 1LA VL-C X 100x100x19,1 S-4 C VERY-FINE* | 1 | 1 | ST | Steel;Stainless steel;Aluminium | CLOTH & VLIES Flap Wheel | 9003170603546 | 9009010603547 | 21011318 | 31191501 | 68053000 | BG | S |  | 0.45 | 0.45 | kg | 1LAVL-C | VL-C |  | 180 | C VERY-FINE C X 180 | D x T x H | 100 x 100 x 19,1 | 100 | 100 | 19.1 | 60354_MAIN.jpg | 60354_FRONT.jpg |  | 60354_SIDE.jpg | 60354_ISOMETRIC.jpg |  |  |  | TYROLIT fleece roller 100x100x19,1 mm C180 VERY FINE steel/inox/nonferrous | PREMIUM*** rollers | for steel, stainless steel and nonferrous metals | PREMIUM*** rollers are used on burnishing machines for general grinding processes, cleaning, finishing and for polishing uneven or curved surfaces. As the wear pattern remains stable throughout the product lifetime, a consistent high-quality surface finish is delivered. | The comprehensive assortment offers products for removing welding tracks, scratches and oxidation residue, as well as for pre-treating surfaces. | For cleaning, finishing, polishing or for general grinding processes on uneven or curved surfaces | For removing welding tracks, scratches and oxidation residues as well as for pre-treating the surface |  | Grit size 40/60 for maximum stock removal | Grit size 80/120/180 for a perfect surface finish | A COARSE / A MEDIUM for cleaning welding seams, removing rust and coatings as well as for light deburring | A FINE for grinding lacquer and paint, for cleaning machine components and for finishing | A VERY FINE / A ULTRA FINE for finishing a wide variety of workpieces | Consistent wear pattern for a consistently high-quality surface finish | Outstanding lifetime | Broad assortment |  |  | SSYV6
60572 | 41N 300x2x32 A80O5B71 | 10 | 10 | ST | HSS;Steel | 41N STRAIGHT CUT-OFF WHEEL | 9003170605724 | 9009010605725 | 21011315 | 31191506 | 68042212002 | AT | S |  | 0.343 | 0.316 | kg | 41N | N |  | 80 | A 80 O5 B71 | D x T x H | 300 x 2 x 32 | 300 | 2 | 32 | 60572_MAIN.jpg | 60572_FRONT.jpg |  |  | 60572_ISOMETRIC.jpg |  |  |  | TYROLIT laboratory cut-off wheels 300x2x32 mm straight A 80 O5 B71 steel/hss | PREMIUM*** laboratory cut-off wheels | for steel and HSS | This PREMIUM*** wheel is a non-reinforced high-performance cut-off wheel for stationary machines and automatic saw sharpening machines. As these cut-off wheels are manufactured without reinforcement, they are only suitable for wet cutting on stationary machines. | The workpiece must be fixed during machining and the wheel must not be exposed to lateral load. | For steel and HSS applications | For dry cutting on stationary machines and automatic saw sharpening machines |  | The workpiece must be fixed during machining and the wheel must not be exposed to lateral load | Note maximum operating speed of 63 m/s |  |  |  | Maximum performance with greatly reduced tool wear | Broad assortment | Less exertion |  |  | ABT70
61571 | 1 350x50x127 88A46J7V217 | 1 | 1 | ST | Steel | 1 STRAIGHT GRINDING WHEEL | 9003170615716 |  | 21011311 | 31191506 | 68042230002 | AT | S |  | 8.517 | 8.344 | kg | 1 |  |  | 46 | 88A46J7V217 | D x T x H | 350 x 50 x 127 | 350 | 50 | 127 | 61571_MAIN.jpg | 61571_FRONT.jpg | [6 empty] | TYROLIT reciprocating surface grinding disc 350x50x127 mm 88A46J7V217 steel | Reciprocating surface grinding, conventional ceramic | For non and low-alloyed steels | Reciprocating grinding wheels are primarily used for rough and fine grinding in machine construction and mould making. The aim is to achieve even and straight workpiece surfaces. Using highly porous grinding wheels and special aluminium oxides leads to an optimum surface result and a high stock removal rate. | Exceptional grinding results are achieved thanks to grade and structure specifications tailored to non and low-alloyed steels. | [8 empty] | Cool grinding | Self-sharpening | Long lifetime |  |  | AKV20
62180 | 1LA C X 165x25x25,4 A40 P01 | 2 | 2 | ST | Aluminium;Steel;Stainless steel | Cloth Flap Wheel | 9003170621809 | 9009010621800 | 21011318 | 31191501 | 68051000 | IT | S |  | 0.405 | 0.405 | kg | 1LAC | C |  | 40 | C X A-P01 A40 | D x T x H | 165 x 25 x 25,4 | 165 | 25 | 25.4 | 62180_MAIN.jpg | 62180_FRONT.jpg |  | 62180_SIDE.jpg | 62180_ISOMETRIC.jpg |  |  |  | TYROLIT floorstand grinder rollers 165x25x25,4 mm A40 steel/inox/nonferrous | PREMIUM*** floorstand grinder rollers | for steel, stainless steel and nonferrous metals | PREMIUM*** rollers for bench grinders can be used for general grinding processes, including cleaning, finishing and for polishing uneven or curved surfaces. As the wear pattern remains stable throughout the product lifetime, a consistent high-quality surface finish is delivered. | The comprehensive assortment offers products for removing welding tracks, scratches and oxidation residue, as well as for pre-treating surfaces. | For cleaning, finishing, polishing or for general grinding processes on uneven or curved surfaces | For removing welding tracks, scratches and oxidation residues as well as for pre-treating the surface |  | Grit size 40/60 for maximum stock removal | Grit sizes 80-120 for medium grinding | Grit sizes 150-320 for a perfect surface finish |  |  | Consistent wear pattern for a consistently high-quality surface finish | Outstanding lifetime | Broad assortment |  |  | SSYF1
62181 | 1LA C X 165x25x25,4 A60 P01 | 2 | 2 | ST | Aluminium;Steel;Stainless steel | Cloth Flap Wheel | 9003170621816 | 9009010621817 | 21011318 | 31191501 | 68051000 | IT | S |  | 0.402 | 0.402 | kg | 1LAC | C |  | 60 | C X A-P01 A60 | D x T x H | 165 x 25 x 25,4 | 165 | 25 | 25.4 | 62181_MAIN.jpg | 62181_FRONT.jpg |  | 62181_SIDE.jpg | 62181_ISOMETRIC.jpg |  |  |  | TYROLIT floorstand grinder rollers 165x25x25,4 mm A60 steel/inox/nonferrous | PREMIUM*** floorstand grinder rollers | for steel, stainless steel and nonferrous metals | PREMIUM*** rollers for bench grinders can be used for general grinding processes, including cleaning, finishing and for polishing uneven or curved surfaces. As the wear pattern remains stable throughout the product lifetime, a consistent high-quality surface finish is delivered. | The comprehensive assortment offers products for removing welding tracks, scratches and oxidation residue, as well as for pre-treating surfaces. | For cleaning, finishing, polishing or for general grinding processes on uneven or curved surfaces | For removing welding tracks, scratches and oxidation residues as well as for pre-treating the surface |  | Grit size 40/60 for maximum stock removal | Grit sizes 80-120 for medium grinding | Grit sizes 150-320 for a perfect surface finish |  |  | Consistent wear pattern for a consistently high-quality surface finish | Outstanding lifetime | Broad assortment |  |  | SSYF1
62190 | 1LA C X 165x25x25,4 A80 P01 | 2 | 2 | ST | Aluminium;Steel;Stainless steel | Cloth Flap Wheel | 9003170621908 | 9009010621909 | 21011318 | 31191501 | 68051000 | IT | S |  | 0.4 | 0.4 | kg | 1LAC | C |  | 80 | C X A-P01 A80 | D x T x H | 165 x 25 x 25,4 | 165 | 25 | 25.4 | 62190_MAIN.jpg | 62190_FRONT.jpg |  | 62190_SIDE.jpg | 62190_ISOMETRIC.jpg |  |  |  | TYROLIT floorstand grinder rollers 165x25x25,4 mm A80 steel/inox/nonferrous | PREMIUM*** floorstand grinder rollers | for steel, stainless steel and nonferrous metals | PREMIUM*** rollers for bench grinders can be used for general grinding processes, including cleaning, finishing and for polishing uneven or curved surfaces. As the wear pattern remains stable throughout the product lifetime, a consistent high-quality surface finish is delivered. | The comprehensive assortment offers products for removing welding tracks, scratches and oxidation residue, as well as for pre-treating surfaces. | For cleaning, finishing, polishing or for general grinding processes on uneven or curved surfaces | For removing welding tracks, scratches and oxidation residues as well as for pre-treating the surface |  | Grit size 40/60 for maximum stock removal | Grit sizes 80-120 for medium grinding | Grit sizes 150-320 for a perfect surface finish |  |  | Consistent wear pattern for a consistently high-quality surface finish | Outstanding lifetime | Broad assortment |  |  | SSYF1
62194 | 1LA C X 165x25x25,4 A120 P01 | 2 | 2 | ST | Aluminium;Steel;Stainless steel | Cloth Flap Wheel | 9003170621946 | 9009010621947 | 21011318 | 31191501 | 68051000 | IT | S |  | 0.397 | 0.397 | kg | 1LAC | C |  | 120 | C X A-P01 A120 | D x T x H | 165 x 25 x 25,4 | 165 | 25 | 25.4 | 62194_MAIN.jpg | 62194_FRONT.jpg |  | 62194_SIDE.jpg | 62194_ISOMETRIC.jpg |  |  |  | TYROLIT floorstand grinder rollers 165x25x25,4 mm A120 steel/inox/nonferrous | PREMIUM*** floorstand grinder rollers | for steel, stainless steel and nonferrous metals | PREMIUM*** rollers for bench grinders can be used for general grinding processes, including cleaning, finishing and for polishing uneven or curved surfaces. As the wear pattern remains stable throughout the product lifetime, a consistent high-quality surface finish is delivered. | The comprehensive assortment offers products for removing welding tracks, scratches and oxidation residue, as well as for pre-treating surfaces. | For cleaning, finishing, polishing or for general grinding processes on uneven or curved surfaces | For removing welding tracks, scratches and oxidation residues as well as for pre-treating the surface |  | Grit size 40/60 for maximum stock removal | Grit sizes 80-120 for medium grinding | Grit sizes 150-320 for a perfect surface finish |  |  | Consistent wear pattern for a consistently high-quality surface finish | Outstanding lifetime | Broad assortment |  |  | SSYF1
62202 | 1LA C X 165x25x25,4 A180 P01 | 2 | 2 | ST | Aluminium;Steel;Stainless steel | Cloth Flap Wheel | 9003170622028 | 9009010622029 | 21011318 | 31191501 | 68051000 | IT | S |  | 0.392 | 0.392 | kg | 1LAC | C |  | 180 | C X A-P01 A180 | D x T x H | 165 x 25 x 25,4 | 165 | 25 | 25.4 | 62202_MAIN.jpg | 62202_FRONT.jpg |  | 62202_SIDE.jpg | 62202_ISOMETRIC.jpg |  |  |  | TYROLIT floorstand grinder rollers 165x25x25,4 mm A180 steel/inox/nonferrous | PREMIUM*** floorstand grinder rollers | for steel, stainless steel and nonferrous metals | PREMIUM*** rollers for bench grinders can be used for general grinding processes, including cleaning, finishing and for polishing uneven or curved surfaces. As the wear pattern remains stable throughout the product lifetime, a consistent high-quality surface finish is delivered. | The comprehensive assortment offers products for removing welding tracks, scratches and oxidation residue, as well as for pre-treating surfaces. | For cleaning, finishing, polishing or for general grinding processes on uneven or curved surfaces | For removing welding tracks, scratches and oxidation residues as well as for pre-treating the surface |  | Grit size 40/60 for maximum stock removal | Grit sizes 80-120 for medium grinding | Grit sizes 150-320 for a perfect surface finish |  |  | Consistent wear pattern for a consistently high-quality surface finish | Outstanding lifetime | Broad assortment |  |  | SSYF1
62212 | 1LA C X 165x25x25,4 A220 P01 | 2 | 2 | ST | Aluminium;Steel;Stainless steel | Cloth Flap Wheel | 9003170622127 | 9009010622128 | 21011318 | 31191501 | 68051000 | IT | S |  | 0.388 | 0.388 | kg | 1LAC | C |  | 220 | C X A-P01 A220 | D x T x H | 165 x 25 x 25,4 | 165 | 25 | 25.4 | 62212_MAIN.jpg | 62212_FRONT.jpg |  | 62212_SIDE.jpg | 62212_ISOMETRIC.jpg |  |  |  | TYROLIT floorstand grinder rollers 165x25x25,4 mm A220 steel/inox/nonferrous | PREMIUM*** floorstand grinder rollers | for steel, stainless steel and nonferrous metals | PREMIUM*** rollers for bench grinders can be used for general grinding processes, including cleaning, finishing and for polishing uneven or curved surfaces. As the wear pattern remains stable throughout the product lifetime, a consistent high-quality surface finish is delivered. | The comprehensive assortment offers products for removing welding tracks, scratches and oxidation residue, as well as for pre-treating surfaces. | For cleaning, finishing, polishing or for general grinding processes on uneven or curved surfaces | For removing welding tracks, scratches and oxidation residues as well as for pre-treating the surface |  | Grit size 40/60 for maximum stock removal | Grit sizes 80-120 for medium grinding | Grit sizes 150-320 for a perfect surface finish |  |  | Consistent wear pattern for a consistently high-quality surface finish | Outstanding lifetime | Broad assortment |  |  | SSYF1
62239 | 1LA C X 165x25x25,4 A320 P01 | 2 | 2 | ST | Aluminium;Steel;Stainless steel | Cloth Flap Wheel | 9003170622394 | 9009010622395 | 21011318 | 31191501 | 68051000 | IT | S |  | 0.384 | 0.384 | kg | 1LAC | C |  | 320 | C X A-P01 A320 | D x T x H | 165 x 25 x 25,4 | 165 | 25 | 25.4 | 62239_MAIN.jpg | 62239_FRONT.jpg |  | 62239_SIDE.jpg | 62239_ISOMETRIC.jpg |  |  |  | TYROLIT floorstand grinder rollers 165x25x25,4 mm A320 steel/inox/nonferrous | PREMIUM*** floorstand grinder rollers | for steel, stainless steel and nonferrous metals | PREMIUM*** rollers for bench grinders can be used for general grinding processes, including cleaning, finishing and for polishing uneven or curved surfaces. As the wear pattern remains stable throughout the product lifetime, a consistent high-quality surface finish is delivered. | The comprehensive assortment offers products for removing welding tracks, scratches and oxidation residue, as well as for pre-treating surfaces. | For cleaning, finishing, polishing or for general grinding processes on uneven or curved surfaces | For removing welding tracks, scratches and oxidation residues as well as for pre-treating the surface |  | Grit size 40/60 for maximum stock removal | Grit sizes 80-120 for medium grinding | Grit sizes 150-320 for a perfect surface finish |  |  | Consistent wear pattern for a consistently high-quality surface finish | Outstanding lifetime | Broad assortment |  |  | SSYF1
62353 | 1LA C X 165x50x54 A40 P01 | 1 | 1 | ST | Aluminium;Steel;Stainless steel | Cloth Flap Wheel | 9003170623537 | 9009010623538 | 21011318 | 31191501 | 68051000 | IT | S |  | 0.72 | 0.72 | kg | 1LAC | C |  | 40 | C X A-P01 A40 | D x T x H | 165 x 50 x 54 | 165 | 50 | 54 | 62353_MAIN.jpg | 62353_FRONT.jpg |  | 62353_SIDE.jpg | 62353_ISOMETRIC.jpg |  |  |  | TYROLIT floorstand grinder rollers 165x50x54 mm A40 steel/inox/nonferrous | PREMIUM*** floorstand grinder rollers | for steel, stainless steel and nonferrous metals | PREMIUM*** rollers for bench grinders can be used for general grinding processes, including cleaning, finishing and for polishing uneven or curved surfaces. As the wear pattern remains stable throughout the product lifetime, a consistent high-quality surface finish is delivered. | The comprehensive assortment offers products for removing welding tracks, scratches and oxidation residue, as well as for pre-treating surfaces. | For cleaning, finishing, polishing or for general grinding processes on uneven or curved surfaces | For removing welding tracks, scratches and oxidation residues as well as for pre-treating the surface |  | Grit size 40/60 for maximum stock removal | Grit sizes 80-120 for medium grinding | Grit sizes 150-320 for a perfect surface finish |  |  | Consistent wear pattern for a consistently high-quality surface finish | Outstanding lifetime | Broad assortment |  |  | SSYF1
62384 | 1LA C X 165x50x54 A50 P01 | 1 | 1 | ST | Aluminium;Steel;Stainless steel | Cloth Flap Wheel | 9003170623841 | 9009010623842 | 21011318 | 31191501 | 68051000 | IT | S |  | 0.722 | 0.722 | kg | 1LAC | C |  | 50 | C X A-P01 A50 | D x T x H | 165 x 50 x 54 | 165 | 50 | 54 | 62384_MAIN.jpg | 62384_FRONT.jpg |  | 62384_SIDE.jpg | 62384_ISOMETRIC.jpg |  |  |  | TYROLIT floorstand grinder rollers 165x50x54 mm A50 steel/inox/nonferrous | PREMIUM*** floorstand grinder rollers | for steel, stainless steel and nonferrous metals | PREMIUM*** rollers for bench grinders can be used for general grinding processes, including cleaning, finishing and for polishing uneven or curved surfaces. As the wear pattern remains stable throughout the product lifetime, a consistent high-quality surface finish is delivered. | The comprehensive assortment offers products for removing welding tracks, scratches and oxidation residue, as well as for pre-treating surfaces. | For cleaning, finishing, polishing or for general grinding processes on uneven or curved surfaces | For removing welding tracks, scratches and oxidation residues as well as for pre-treating the surface |  | Grit size 40/60 for maximum stock removal | Grit sizes 80-120 for medium grinding | Grit sizes 150-320 for a perfect surface finish |  |  | Consistent wear pattern for a consistently high-quality surface finish | Outstanding lifetime | Broad assortment |  |  | SSYF1
62409 | 1LA C X 165x50x54 A60 P01 | 1 | 1 | ST | Aluminium;Steel;Stainless steel | Cloth Flap Wheel | 9003170624091 | 9009010624092 | 21011318 | 31191501 | 68051000 | IT | S |  | 0.725 | 0.725 | kg | 1LAC | C |  | 60 | C X A-P01 A60 | D x T x H | 165 x 50 x 54 | 165 | 50 | 54 | 62409_MAIN.jpg | 62409_FRONT.jpg |  | 62409_SIDE.jpg | 62409_ISOMETRIC.jpg |  |  |  | TYROLIT floorstand grinder rollers 165x50x54 mm A60 steel/inox/nonferrous | PREMIUM*** floorstand grinder rollers | for steel, stainless steel and nonferrous metals | PREMIUM*** rollers for bench grinders can be used for general grinding processes, including cleaning, finishing and for polishing uneven or curved surfaces. As the wear pattern remains stable throughout the product lifetime, a consistent high-quality surface finish is delivered. | The comprehensive assortment offers products for removing welding tracks, scratches and oxidation residue, as well as for pre-treating surfaces. | For cleaning, finishing, polishing or for general grinding processes on uneven or curved surfaces | For removing welding tracks, scratches and oxidation residues as well as for pre-treating the surface |  | Grit size 40/60 for maximum stock removal | Grit sizes 80-120 for medium grinding | Grit sizes 150-320 for a perfect surface finish |  |  | Consistent wear pattern for a consistently high-quality surface finish | Outstanding lifetime | Broad assortment |  |  | SSYF1
62416 | 1LA C X 165x50x54 A80 P01 | 1 | 1 | ST | Aluminium;Steel;Stainless steel | Cloth Flap Wheel | 9003170624169 | 9009010624160 | 21011318 | 31191501 | 68051000 | IT | S |  | 0.722 | 0.722 | kg | 1LAC | C |  | 80 | C X A-P01 A80 | D x T x H | 165 x 50 x 54 | 165 | 50 | 54 | 62416_MAIN.jpg | 62416_FRONT.jpg |  | 62416_SIDE.jpg | 62416_ISOMETRIC.jpg |  |  |  | TYROLIT floorstand grinder rollers 165x50x54 mm A80 steel/inox/nonferrous | PREMIUM*** floorstand grinder rollers | for steel, stainless steel and nonferrous metals | PREMIUM*** rollers for bench grinders can be used for general grinding processes, including cleaning, finishing and for polishing uneven or curved surfaces. As the wear pattern remains stable throughout the product lifetime, a consistent high-quality surface finish is delivered. | The comprehensive assortment offers products for removing welding tracks, scratches and oxidation residue, as well as for pre-treating surfaces. | For cleaning, finishing, polishing or for general grinding processes on uneven or curved surfaces | For removing welding tracks, scratches and oxidation residues as well as for pre-treating the surface |  | Grit size 40/60 for maximum stock removal | Grit sizes 80-120 for medium grinding | Grit sizes 150-320 for a perfect surface finish |  |  | Consistent wear pattern for a consistently high-quality surface finish | Outstanding lifetime | Broad assortment |  |  | SSYF1
62419 | 1LA C X 165x50x54 A100 P01 | 1 | 1 | ST | Aluminium;Steel;Stainless steel | Cloth Flap Wheel | 9003170624190 | 9009010624191 | 21011318 | 31191501 | 68051000 | IT | S |  | 0.72 | 0.72 | kg | 1LAC | C |  | 100 | C X A-P01 A100 | D x T x H | 165 x 50 x 54 | 165 | 50 | 54 | 62419_MAIN.jpg | 62419_FRONT.jpg |  | 62419_SIDE.jpg | 62419_ISOMETRIC.jpg |  |  |  | TYROLIT floorstand grinder rollers 165x50x54 mm A100 steel/inox/nonferrous | PREMIUM*** floorstand grinder rollers | for steel, stainless steel and nonferrous metals | PREMIUM*** rollers for bench grinders can be used for general grinding processes, including cleaning, finishing and for polishing uneven or curved surfaces. As the wear pattern remains stable throughout the product lifetime, a consistent high-quality surface finish is delivered. | The comprehensive assortment offers products for removing welding tracks, scratches and oxidation residue, as well as for pre-treating surfaces. | For cleaning, finishing, polishing or for general grinding processes on uneven or curved surfaces | For removing welding tracks, scratches and oxidation residues as well as for pre-treating the surface |  | Grit size 40/60 for maximum stock removal | Grit sizes 80-120 for medium grinding | Grit sizes 150-320 for a perfect surface finish |  |  | Consistent wear pattern for a consistently high-quality surface finish | Outstanding lifetime | Broad assortment |  |  | SSYF1
62434 | 1LA C X 165x50x54 A120 P01 | 1 | 1 | ST | Aluminium;Steel;Stainless steel | Cloth Flap Wheel | 9003170624343 | 9009010624344 | 21011318 | 31191501 | 68051000 | IT | S |  | 0.719 | 0.719 | kg | 1LAC | C |  | 120 | C X A-P01 A120 | D x T x H | 165 x 50 x 54 | 165 | 50 | 54 | 62434_MAIN.jpg | 62434_FRONT.jpg |  | 62434_SIDE.jpg | 62434_ISOMETRIC.jpg |  |  |  | TYROLIT floorstand grinder rollers 165x50x54 mm A120 steel/inox/nonferrous | PREMIUM*** floorstand grinder rollers | for steel, stainless steel and nonferrous metals | PREMIUM*** rollers for bench grinders can be used for general grinding processes, including cleaning, finishing and for polishing uneven or curved surfaces. As the wear pattern remains stable throughout the product lifetime, a consistent high-quality surface finish is delivered. | The comprehensive assortment offers products for removing welding tracks, scratches and oxidation residue, as well as for pre-treating surfaces. | For cleaning, finishing, polishing or for general grinding processes on uneven or curved surfaces | For removing welding tracks, scratches and oxidation residues as well as for pre-treating the surface |  | Grit size 40/60 for maximum stock removal | Grit sizes 80-120 for medium grinding | Grit sizes 150-320 for a perfect surface finish |  |  | Consistent wear pattern for a consistently high-quality surface finish | Outstanding lifetime | Broad assortment |  |  | SSYF1
62436 | 1LA C X 165x50x54 A150 P01 | 1 | 1 | ST | Aluminium;Steel;Stainless steel | Cloth Flap Wheel | 9003170624367 | 9009010624368 | 21011318 | 31191501 | 68051000 | IT | S |  | 0.715 | 0.715 | kg | 1LAC | C |  | 150 | C X A-P01 A150 | D x T x H | 165 x 50 x 54 | 165 | 50 | 54 | 62436_MAIN.jpg | 62436_FRONT.jpg |  | 62436_SIDE.jpg | 62436_ISOMETRIC.jpg |  |  |  | TYROLIT floorstand grinder rollers 165x50x54 mm A150 steel/inox/nonferrous | PREMIUM*** floorstand grinder rollers | for steel, stainless steel and nonferrous metals | PREMIUM*** rollers for bench grinders can be used for general grinding processes, including cleaning, finishing and for polishing uneven or curved surfaces. As the wear pattern remains stable throughout the product lifetime, a consistent high-quality surface finish is delivered. | The comprehensive assortment offers products for removing welding tracks, scratches and oxidation residue, as well as for pre-treating surfaces. | For cleaning, finishing, polishing or for general grinding processes on uneven or curved surfaces | For removing welding tracks, scratches and oxidation residues as well as for pre-treating the surface |  | Grit size 40/60 for maximum stock removal | Grit sizes 80-120 for medium grinding | Grit sizes 150-320 for a perfect surface finish |  |  | Consistent wear pattern for a consistently high-quality surface finish | Outstanding lifetime | Broad assortment |  |  | SSYF1
62448 | 1LA C X 165x50x54 A220 P01 | 1 | 1 | ST | Aluminium;Steel;Stainless steel | Cloth Flap Wheel | 9003170624480 | 9009010624481 | 21011318 | 31191501 | 68051000 | IT | S |  | 0.71 | 0.71 | kg | 1LAC | C |  | 220 | C X A-P01 A220 | D x T x H | 165 x 50 x 54 | 165 | 50 | 54 | 62448_MAIN.jpg | 62448_FRONT.jpg |  | 62448_SIDE.jpg | 62448_ISOMETRIC.jpg |  |  |  | TYROLIT floorstand grinder rollers 165x50x54 mm A220 steel/inox/nonferrous | PREMIUM*** floorstand grinder rollers | for steel, stainless steel and nonferrous metals | PREMIUM*** rollers for bench grinders can be used for general grinding processes, including cleaning, finishing and for polishing uneven or curved surfaces. As the wear pattern remains stable throughout the product lifetime, a consistent high-quality surface finish is delivered. | The comprehensive assortment offers products for removing welding tracks, scratches and oxidation residue, as well as for pre-treating surfaces. | For cleaning, finishing, polishing or for general grinding processes on uneven or curved surfaces | For removing welding tracks, scratches and oxidation residues as well as for pre-treating the surface |  | Grit size 40/60 for maximum stock removal | Grit sizes 80-120 for medium grinding | Grit sizes 150-320 for a perfect surface finish |  |  | Consistent wear pattern for a consistently high-quality surface finish | Outstanding lifetime | Broad assortment |  |  | SSYF1
62453 | 1LA C X 165x50x54 A240 P01 | 1 | 1 | ST | Aluminium;Steel;Stainless steel | Cloth Flap Wheel | 9003170624534 | 9009010624535 | 21011318 | 31191501 | 68051000 | IT | S |  | 0.708 | 0.708 | kg | 1LAC | C |  | 240 | C X A-P01 A240 | D x T x H | 165 x 50 x 54 | 165 | 50 | 54 | 62453_MAIN.jpg | 62453_FRONT.jpg |  | 62453_SIDE.jpg | 62453_ISOMETRIC.jpg |  |  |  | TYROLIT floorstand grinder rollers 165x50x54 mm A240 steel/inox/nonferrous | PREMIUM*** floorstand grinder rollers | for steel, stainless steel and nonferrous metals | PREMIUM*** rollers for bench grinders can be used for general grinding processes, including cleaning, finishing and for polishing uneven or curved surfaces. As the wear pattern remains stable throughout the product lifetime, a consistent high-quality surface finish is delivered. | The comprehensive assortment offers products for removing welding tracks, scratches and oxidation residue, as well as for pre-treating surfaces. | For cleaning, finishing, polishing or for general grinding processes on uneven or curved surfaces | For removing welding tracks, scratches and oxidation residues as well as for pre-treating the surface |  | Grit size 40/60 for maximum stock removal | Grit sizes 80-120 for medium grinding | Grit sizes 150-320 for a perfect surface finish |  |  | Consistent wear pattern for a consistently high-quality surface finish | Outstanding lifetime | Broad assortment |  |  | SSYF1
62471 | 1LA C X 165x50x54 A320 P01 | 1 | 1 | ST | Aluminium;Steel;Stainless steel | Cloth Flap Wheel | 9003170624718 | 9009010624719 | 21011318 | 31191501 | 68051000 | IT | S |  | 0.705 | 0.705 | kg | 1LAC | C |  | 320 | C X A-P01 A320 | D x T x H | 165 x 50 x 54 | 165 | 50 | 54 | 62471_MAIN.jpg | 62471_FRONT.jpg |  | 62471_SIDE.jpg | 62471_ISOMETRIC.jpg |  |  |  | TYROLIT floorstand grinder rollers 165x50x54 mm A320 steel/inox/nonferrous | PREMIUM*** floorstand grinder rollers | for steel, stainless steel and nonferrous metals | PREMIUM*** rollers for bench grinders can be used for general grinding processes, including cleaning, finishing and for polishing uneven or curved surfaces. As the wear pattern remains stable throughout the product lifetime, a consistent high-quality surface finish is delivered. | The comprehensive assortment offers products for removing welding tracks, scratches and oxidation residue, as well as for pre-treating surfaces. | For cleaning, finishing, polishing or for general grinding processes on uneven or curved surfaces | For removing welding tracks, scratches and oxidation residues as well as for pre-treating the surface |  | Grit size 40/60 for maximum stock removal | Grit sizes 80-120 for medium grinding | Grit sizes 150-320 for a perfect surface finish |  |  | Consistent wear pattern for a consistently high-quality surface finish | Outstanding lifetime | Broad assortment |  |  | SSYF1
62518 | 1LA C X 250x50x100 A60 P01 | 1 | 1 | ST | Aluminium;Steel;Stainless steel | Cloth Flap Wheel | 9003170625180 | 9009010625181 | 21011318 | 31191501 | 68051000 | IT | S |  | 2.03 | 2.03 | kg | 1LAC | C |  | 60 | C X A-P01 A60 | D x T x H | 250 x 50 x 100 | 250 | 50 | 100 | 62518_MAIN.jpg | 62518_FRONT.jpg |  | 62518_SIDE.jpg | 62518_ISOMETRIC.jpg |  |  |  | TYROLIT floorstand grinder rollers 250x50x100 mm A60 steel/inox/nonferrous | PREMIUM*** floorstand grinder rollers | for steel, stainless steel and nonferrous metals | PREMIUM*** rollers for bench grinders can be used for general grinding processes, including cleaning, finishing and for polishing uneven or curved surfaces. As the wear pattern remains stable throughout the product lifetime, a consistent high-quality surface finish is delivered. | The comprehensive assortment offers products for removing welding tracks, scratches and oxidation residue, as well as for pre-treating surfaces. | For cleaning, finishing, polishing or for general grinding processes on uneven or curved surfaces | For removing welding tracks, scratches and oxidation residues as well as for pre-treating the surface |  | Grit size 40/60 for maximum stock removal | Grit sizes 80-120 for medium grinding | Grit sizes 150-320 for a perfect surface finish |  |  | Consistent wear pattern for a consistently high-quality surface finish | Outstanding lifetime | Broad assortment |  |  | SSYF1
62548 | 1LA C X 250x50x100 A220 P01 | 1 | 1 | ST | Aluminium;Steel;Stainless steel | Cloth Flap Wheel | 9003170625487 | 9009010625488 | 21011318 | 31191501 | 68051000 | IT | S |  | 1.96 | 1.96 | kg | 1LAC | C |  | 220 | C X A-P01 A220 | D x T x H | 250 x 50 x 100 | 250 | 50 | 100 | 62548_MAIN.jpg | 62548_FRONT.jpg |  | 62548_SIDE.jpg | 62548_ISOMETRIC.jpg |  |  |  | TYROLIT floorstand grinder rollers 250x50x100 mm A220 steel/inox/nonferrous | PREMIUM*** floorstand grinder rollers | for steel, stainless steel and nonferrous metals | PREMIUM*** rollers for bench grinders can be used for general grinding processes, including cleaning, finishing and for polishing uneven or curved surfaces. As the wear pattern remains stable throughout the product lifetime, a consistent high-quality surface finish is delivered. | The comprehensive assortment offers products for removing welding tracks, scratches and oxidation residue, as well as for pre-treating surfaces. | For cleaning, finishing, polishing or for general grinding processes on uneven or curved surfaces | For removing welding tracks, scratches and oxidation residues as well as for pre-treating the surface |  | Grit size 40/60 for maximum stock removal | Grit sizes 80-120 for medium grinding | Grit sizes 150-320 for a perfect surface finish |  |  | Consistent wear pattern for a consistently high-quality surface finish | Outstanding lifetime | Broad assortment |  |  | SSYF1
62694 | 52B-00121 13-6x40 88A60P5V38 | 25 | 25 | ST | Steel | 52B 00121 GRINDING POINT | 9003170626941 | 9009010626942 | 21011316 | 31191510 | 68042230 | US | S |  | 0.012 | 0.011 | kg | 52B 00121 | B |  | 60 | 88A 60 P5 V38 | D - S x L | 13 - 6 x 40 | 13 |  |  | 62694_MAIN.jpg | 62694_FRONT.jpg | [6 empty] | TYROLIT ceramic points 13-6x40 mm 88A 60 P5 V38 PREMIUM steel | PREMIUM*** ceramic points | for steel | In foundries and mould making, using ceramic mounted points is often the only method of achieving improved surface results on hard-to-reach parts. TYROLIT PREMIUM*** mounted points offer the highest possible lifetime even for hardened steels. | These tools also strike a perfect balance in terms of chip performance and the intended surface finish. Maximum operating speed: 50 m/s | For demanding work such as deburring, bevelling and edge breaking on different steel grades |  |  | Grit size 24 – 46 for rough grinding | Grit size 60 – 90 for fine grinding | Note different grades according to specification: •O: for high abrasiveness •P: for universal use | Note operating speed of max. 50 m/s |  | Strikes a perfect balance in terms of chip performance and the intended surface finish | Particularly suitable for difficult-to-reach places | Ideal for unalloyed steels thanks to vitrified bond with pink aluminium oxide |  |  | AKK10
62874 | 41N 200x2x32 A60N4B43 | 10 | 10 | ST | HSS;Steel | 41N STRAIGHT CUT-OFF WHEEL | 9003170628747 | 9009010628748 | 21011315 | 31191506 | 68042212002 | AT | S |  | 0.154 | 0.141 | kg | 41N | N |  | 60 | A 60 N4 B43 | D x T x H | 200 x 2 x 32 | 200 | 2 | 32 | 62874_MAIN.jpg | 62874_FRONT.jpg |  |  | 62874_ISOMETRIC.jpg |  |  |  | TYROLIT laboratory cut-off wheels 200x2x32 mm straight A60N4 B43 steel/hss | PREMIUM*** laboratory cut-off wheels | for steel and HSS | This PREMIUM*** wheel is a non-reinforced high-performance cut-off wheel for stationary machines and automatic saw sharpening machines. As these cut-off wheels are manufactured without reinforcement, they are only suitable for wet cutting on stationary machines. | The workpiece must be fixed during machining and the wheel must not be exposed to lateral load. | For steel and HSS applications | For dry cutting on stationary machines and automatic saw sharpening machines |  | The workpiece must be fixed during machining and the wheel must not be exposed to lateral load | Note maximum operating speed of 63 m/s |  |  |  | Maximum performance with greatly reduced tool wear | Broad assortment | Less exertion |  |  | ABT60
63195 | 11 100x50x32 89A60K5V53 | 1 | 1 | ST | Steel;HSS | 11 CONICAL CUP GRINDING WHEEL | 9003170631952 | 9009010631953 | 21011313 | 31191506 | 68042230002 | AT | S |  | 0.35 | 0.309 | kg | 11 |  |  | 60 | W9 / E13 / K67 | D / J x T x H | 100 / 80 x 50 x 32 | 100 | 50 | 32 | 63195_MAIN.jpg | 63195_FRONT.jpg | [6 empty] | TYROLIT dry grinding disc ceramic 100/80x50x32 mm 89A60K5V53 steel/hss | Conventional ceramic for dry grinding | For non and low-alloyed steels, high-alloyed steels and HSS. | With this tool you can grind all cutting tools for the wood and metal industry and a range of shear blades. These products are disc and cup wheels with fused white aluminium oxide or sintered aluminium oxide mixtures that are used in dry grinding. | The tailored specification of this tool prevents discolouration on the workpieces. | [8 empty] | Universal use | No workpiece discolouration | Selection based on individual requirements |  |  | AKV50
63824 | 7 400x100x152,4 89A461I8AV237P22 | 1 | 1 | ST | Steel | 7 GRINDING WHEEL 2 RECESSED | 9003170638241 |  | 21011311 | 31191506 | 68042230002 | AT | S |  | 19.486 | 19.484 | kg | 7 |  |  | 46 | 220 X 15 | D x T x H | 400 x 100 x 152,4 | 400 | 100 | 152.4 | 63824_MAIN.jpg | 63824_FRONT.jpg | [7 empty] | Reciprocating surface grinding, conventional ceramic | For non and low-alloyed steels | Reciprocating grinding wheels are primarily used for rough and fine grinding in machine construction and mould making. The aim is to achieve even and straight workpiece surfaces. Using highly porous grinding wheels and special aluminium oxides leads to an optimum surface result and a high stock removal rate. | Exceptional grinding results are achieved thanks to grade and structure specifications tailored to non and low-alloyed steels. | [8 empty] | Cool grinding | Self-sharpening | Long lifetime |  |  | AKV20
64598 | 1 400x50x127 89A46I8AV217 | 1 | 1 | ST | Steel | 1 STRAIGHT GRINDING WHEEL | 9003170645980 | 9009010645981 | 21011311 | 31191506 | 68042230002 | AT | S |  | 10.839 | 10.837 | kg | 1 |  |  | 46 | 89A46I8AV217 | D x T x H | 400 x 50 x 127 | 400 | 50 | 127 | 64598_MAIN.jpg | 64598_FRONT.jpg | [6 empty] | TYROLIT reciprocating surface grinding disc 400x50x127 mm 89A46I8AV217 steel | Reciprocating surface grinding, conventional ceramic | For non and low-alloyed steels | Reciprocating grinding wheels are primarily used for rough and fine grinding in machine construction and mould making. The aim is to achieve even and straight workpiece surfaces. Using highly porous grinding wheels and special aluminium oxides leads to an optimum surface result and a high stock removal rate. | Exceptional grinding results are achieved thanks to grade and structure specifications tailored to non and low-alloyed steels. | [8 empty] | Cool grinding | Self-sharpening | Long lifetime |  |  | AKV20
66141 | 1 300x40x127 89A60K5AV217 50 | 1 | 1 | ST | Steel | 1 STRAIGHT GRINDING WHEEL | 9003170661416 |  | 21011311 | 31191506 | 68042230 | CZ | S | 50 | 5.008 | 5.008 | kg | 1 |  |  | 60 | 89A 602 K5A V217 /50 | D x T x H | 300 x 40 x 127 | 300 | 40 | 127 | 66141_MAIN.jpg | 66141_FRONT.jpg |  | 66141_SIDE.jpg | 66141_ISOMETRIC.jpg |  |  |  |  | External cylindrical grinding, conventional ceramic | For non and low-alloyed steels | In many industries, external cylindrical grinding is one of the most frequently used grinding processes. In the automotive industry, for example, camshafts, crankshafts and gear shafts designed to meet the most stringent demands and requirements are produced. Use of aluminium oxide especially for non and low-alloyed steels. | The grade and structure of the wheel affect the grinding result and are tailored perfectly to use on non and low-alloyed steels. Our assortment also includes wheels for angled flute grinding. | [8 empty] | Angled flute grinding possible | Longer life expectancy | Increased lifetime |  |  | AKV20
66490 | 41F 300x3x25,4 A24O-BFXM | 10 | 10 | ST | Stainless steel | 41F Straight wheel, reinf. | 9003170664905 | 9009010664906 | 21011315 | 31191506 | 68042218002 | AT | S |  | 0.513 | 0.487 | kg | 41 | F |  | 30 | A24O-BFXM | D x T x H | 300 x 3 x 25,4 | 300 | 3 | 25.4 | 66490_MAIN.jpg | 66490_FRONT.jpg |  | 66490_SIDE.jpg | 66490_ISOMETRIC.jpg |  |  |  | TYROLIT cutt-off wheels 300x3x25,4 mm straight A24O PREMIUM inox | PREMIUM*** cut-off wheels | for stainless steel | TYROLIT provides the optimal tools for use on stationary cutting machines in chop cut. The tool is suitable for cutting metal sheets, profiles, pipes, rods and solid material. Despite its versatile use, the tool offers maximum cutting ability and the longest lifetime. | The chemical purity of this tool is a requirement of machining stainless steel in order to avoid impairments to the material, such as corrosion, pitting or a reduction in the fatigue strength. | For machining different stainless steel grades | For cutting workpieces with large cross-sections, solid material and profiles | Perfect for use for traverse and chop cuts on stationary cutting machines | Note maximum permissible peripheral speed (80 m/s and 100 m/s) |  |  |  |  | Especially rough side surfaces thanks to a special pressing process, as a result low lateral friction and no discolouration on the workpiece | The product offers maximum cutting ability and lifetime | The chemical purity of the product prevents corrosion for the best results on stainless steel |  |  | ABT10
66491 | 41F 350x3,5x25,4 A24O-BFXM | 10 | 10 | ST | Stainless steel | 41F Straight wheel, reinf. | 9003170664912 | 9009010664913 | 21011315 | 31191506 | 68042218002 | AT | S |  | 0.8 | 0.767 | kg | 41 | F |  | 30 | A24O-BFXM | D x T x H | 350 x 3,5 x 25,4 | 350 | 3.5 | 25.4 | 66491_MAIN.jpg | 66491_FRONT.jpg |  | 66491_SIDE.jpg | 66491_ISOMETRIC.jpg |  |  |  | TYROLIT cutt-off wheels 350x3,5x25,4 mm straight A24O PREMIUM inox | PREMIUM*** cut-off wheels | for stainless steel | TYROLIT provides the optimal tools for use on stationary cutting machines in chop cut. The tool is suitable for cutting metal sheets, profiles, pipes, rods and solid material. Despite its versatile use, the tool offers maximum cutting ability and the longest lifetime. | The chemical purity of this tool is a requirement of machining stainless steel in order to avoid impairments to the material, such as corrosion, pitting or a reduction in the fatigue strength. | For machining different stainless steel grades | For cutting workpieces with large cross-sections, solid material and profiles | Perfect for use for traverse and chop cuts on stationary cutting machines | Note maximum permissible peripheral speed (80 m/s and 100 m/s) |  |  |  |  | Especially rough side surfaces thanks to a special pressing process, as a result low lateral friction and no discolouration on the workpiece | The product offers maximum cutting ability and lifetime | The chemical purity of the product prevents corrosion for the best results on stainless steel |  |  | ABT10
66493 | 41F 400x4x40 A24O-BFXM | 10 | 10 | ST | Stainless steel | 41F Straight wheel, reinf. | 9003170664936 | 9009010664937 | 21011315 | 31191506 | 68042218002 | AT | S |  | 1.181 | 1.14 | kg | 41 | F |  | 30 | A24O-BFXM | D x T x H | 400 x 4 x 40 | 400 | 4 | 40 | 66493_MAIN.jpg | 66493_FRONT.jpg |  | 66493_SIDE.jpg | 66493_ISOMETRIC.jpg |  |  |  | TYROLIT cutt-off wheels 400x4x40 mm straight A24O PREMIUM inox | PREMIUM*** cut-off wheels | for stainless steel | TYROLIT provides the optimal tools for use on stationary cutting machines in chop cut. The tool is suitable for cutting metal sheets, profiles, pipes, rods and solid material. Despite its versatile use, the tool offers maximum cutting ability and the longest lifetime. | The chemical purity of this tool is a requirement of machining stainless steel in order to avoid impairments to the material, such as corrosion, pitting or a reduction in the fatigue strength. | For machining different stainless steel grades | For cutting workpieces with large cross-sections, solid material and profiles | Perfect for use for traverse and chop cuts on stationary cutting machines | Note maximum permissible peripheral speed (80 m/s and 100 m/s) |  |  |  |  | Especially rough side surfaces thanks to a special pressing process, as a result low lateral friction and no discolouration on the workpiece | The product offers maximum cutting ability and lifetime | The chemical purity of the product prevents corrosion for the best results on stainless steel |  |  | ABT10
67472 | 7 400x100x127 89A46H8AV217 | 1 | 1 | ST | Steel | 7 GRINDING WHEEL 2 RECESSED | 9003170674720 |  | 21011311 | 31191506 | 68042230002 | AT | S |  | 19.322 | 19.32 | kg | 7 |  |  | 46 | 200 X 20 / 35 | D x T x H | 400 x 100 x 127 | 400 | 100 | 127 | 67472_MAIN.jpg | 67472_FRONT.jpg | [7 empty] | Reciprocating surface grinding, conventional ceramic | For non and low-alloyed steels | Reciprocating grinding wheels are primarily used for rough and fine grinding in machine construction and mould making. The aim is to achieve even and straight workpiece surfaces. Using highly porous grinding wheels and special aluminium oxides leads to an optimum surface result and a high stock removal rate. | Exceptional grinding results are achieved thanks to grade and structure specifications tailored to non and low-alloyed steels. | [8 empty] | Cool grinding | Self-sharpening | Long lifetime |  |  | AKV20
68134 | 1 175x25x51 10A60M5AV217 | 1 | 1 | ST | Steel | 1 STRAIGHT GRINDING WHEEL | 9003170681346 | 9009010681347 | 21011311 | 31191506 | 68042230 | CZ | S |  | 1.308 | 1.308 | kg | 1 |  |  | 60 | 10A 60 M5A V217 | D x T x H | 175 x 25 x 51 | 175 | 25 | 51 | 68134_MAIN.jpg | 68134_FRONT.jpg | [6 empty] | TYROLIT bench grinding wheel 175x25x51 mm 10A60M5AV217 steel | Bench grinding wheels, conventional ceramic | For non and low-alloyed steels | Vitrified bonded bench grinding wheels are primarily used in workshops and repair companies. They can be used universally for grinding and sharpening various components. The tailored specifications enable them to be used for a wide range of applications, from coarse to fine grinding. | These wheels are supplied in packaging suitable for retailers so that they take up minimum space in storage. A reduction bush set is included in the packaging or can be reordered. | [8 empty] | Universal use | Long lifetime | Stackable |  |  | AKV10
68340 | 1 200x25x20 89A60M5AV55 | 1 | 1 | ST | Steel;HSS | 1 STRAIGHT GRINDING WHEEL | 9003170683401 |  | 21011311 | 31191506 | 68042230002 | AT | S |  | 1.802 | 1.695 | kg | 1 |  |  | 60 | 89A 60 M5A V55 | D x T x H | 200 x 25 x 20 | 200 | 25 | 20 | 68340_MAIN.jpg | 68340_FRONT.jpg | [6 empty] | TYROLIT bench grinding wheel 200x25x20 mm 89A60M5AV55 steel/hss | Bench grinding wheels, conventional ceramic | For high-alloyed steels and HSS | This wheel is preferable for grinding and sharpening temperature-sensitive steels and HSS tools. The use of aluminium oxide results in particularly cool grinding so that the workpiece is not subjected to additional thermal load. | We offer a wide spectrum of dimensions to cover the most common applications. A reduction bush set is included in the packaging or can be reordered. | [8 empty] | Cool grinding | Extremely smooth running | Stackable |  |  | AKV10
69502 | 12A2F 125x23x20 B126C50B75AL | 1 | 1 | ST | Steel;HSS | 12A2F GRINDING DISC | 9003170695022 | 9009010695023 | 21011313 | 31191506 | 68042100002 | AT | S |  | 0.503 | 0.183 | kg | 12A2F | F |  | 126 | 5 - 4 | D x T x H | 125 x 23 x 20 | 125 | 23 | 20 | 69502_MAIN.jpg | 69502_FRONT.jpg | [6 empty] | TYROLIT dry grinding disc CBN resin bonded 125x23x20 mm 51B126C50B75AL steel/hss | CBN resin-bonded for dry grinding | For non and low-alloyed steels, high-alloyed steels and HSS. | With this tool you can grind all cutting tools for the wood and metal industry and a range of shear blades. These products are disc and cup wheels in the CBN grit size range B181 - B91. | Compared to conventional aluminium oxide wheels, CBN wheels exhibit significantly less wear and higher dimensional accuracy. | [8 empty] | Dry and wet grinding | Long tool lifetimes | Cool grinding |  |  | DPD50
69766 | HOHLT 65x45xM14 DDTP2 | 1 | 1 | ST | Ceramic tiles | HOHLT DRY CORE DRILL | 9003170697668 | 9009010697669 | 21011313 | 31191506 | 82075010002 | CN | N |  | 0.28 | 0.28 | kg | HOHLT |  |  |  | 65 - 2 - 5 | D x T x Y/AUFN | 65 x 45 x M14 | 65 | 45 |  | 69766_MAIN.jpg | 69766_FRONT.jpg | [6 empty] | TYROLIT tile drills DDT 65x45xM14 GRES PREMIUM tiles/ ceramic | DDT Tile drills Dry | for tiles and ceramic materials | TYROLIT vacuum brazed diamond coring bit for all ceramic tiles, fine stoneware and marble slabs. Maximum drilling comfort, suitable for universal use with M14 connection for angle grinders, and adapter for drilling machines. Suitable for dry and wet drilling. Perfect, chip-free drilling in tiled and sanitary areas. | [9 empty] | Long lifetime | Fast, accurate drilling | Maximum drilling comfort |  |  | DGL60
69767 | HOHLT 52x45xM14 DDTP2 | 1 | 1 | ST | Ceramic tiles | HOHLT DRY CORE DRILL | 9003170697675 | 9009010697676 | 21011313 | 31191506 | 82075010002 | CN | N |  | 0.18 | 0.18 | kg | HOHLT |  |  |  | 52 - 2 - 5 | D x T x Y/AUFN | 52 x 45 x M14 | 52 | 45 |  | 69767_MAIN.jpg | 69767_FRONT.jpg | [6 empty] | TYROLIT tile drills DDT 52x45xM14 GRES PREMIUM tiles/ ceramic | DDT Tile drills Dry | for tiles and ceramic materials | TYROLIT vacuum brazed diamond coring bit for all ceramic tiles, fine stoneware and marble slabs. Maximum drilling comfort, suitable for universal use with M14 connection for angle grinders, and adapter for drilling machines. Suitable for dry and wet drilling. Perfect, chip-free drilling in tiled and sanitary areas. | [9 empty] | Long lifetime | Fast, accurate drilling | Maximum drilling comfort |  |  | DGL60
69768 | HOHLT 38x45xM14 DDTP2 | 1 | 1 | ST | Ceramic tiles | HOHLT DRY CORE DRILL | 9003170697682 | 9009010697683 | 21011313 | 31191506 | 82075010002 | CN | N |  | 0.14 | 0.14 | kg | HOHLT |  |  |  | 38 - 2 - 5 | D x T x Y/AUFN | 38 x 45 x M14 | 38 | 45 |  | 69768_MAIN.jpg | 69768_FRONT.jpg | [6 empty] | TYROLIT tile drills DDT 38x45xM14 GRES PREMIUM tiles/ ceramic | DDT Tile drills Dry | for tiles and ceramic materials | TYROLIT vacuum brazed diamond coring bit for all ceramic tiles, fine stoneware and marble slabs. Maximum drilling comfort, suitable for universal use with M14 connection for angle grinders, and adapter for drilling machines. Suitable for dry and wet drilling. Perfect, chip-free drilling in tiled and sanitary areas. | [9 empty] | Long lifetime | Fast, accurate drilling | Maximum drilling comfort |  |  | DGL60
69769 | HOHLT 20x45xM14 DDTP2 | 1 | 1 | ST | Ceramic tiles | HOHLT DRY CORE DRILL | 9003170697699 | 9009010697690 | 21011313 | 31191506 | 82075010002 | CN | N |  | 0.11 | 0.11 | kg | HOHLT |  |  |  | 20 - 2 - 5 | D x T x Y/AUFN | 20 x 45 x M14 | 20 | 45 |  | 69769_MAIN.jpg | 69769_FRONT.jpg | [6 empty] | TYROLIT tile drills DDT 20x45xM14 GRES PREMIUM tiles/ ceramic | DDT Tile drills Dry | for tiles and ceramic materials | TYROLIT vacuum brazed diamond coring bit for all ceramic tiles, fine stoneware and marble slabs. Maximum drilling comfort, suitable for universal use with M14 connection for angle grinders, and adapter for drilling machines. Suitable for dry and wet drilling. Perfect, chip-free drilling in tiled and sanitary areas. | [9 empty] | Long lifetime | Fast, accurate drilling | Maximum drilling comfort |  |  | DGL60
69833 | HOHLT 6x35xHEX DDTP2 | 1 | 1 | ST | Ceramic tiles | HOHLT DRY CORE DRILL | 9003170698337 | 9009010698338 | 21011313 | 31191506 | 82075010002 | CN | N |  | 0.09 | 0.09 | kg | HOHLT |  |  |  | 6 - 2 - 5 | D x T x Y/AUFN | 6 x 35 x HEx | 6 | 35 |  | 69833_MAIN.jpg | 69833_FRONT.jpg | [6 empty] | TYROLIT tile drills DDT 6x35xHEX GRES PREMIUM tiles/ ceramic | DDT Tile drills wet | for tiles and ceramic materials | TYROLIT vacuum brazed diamond coring bit for all ceramic tiles, fine stoneware and marble slabs. Maximum drilling comfort, suitable for universal use with M14 connection for angle grinders, and adapter for drilling machines. Suitable for dry and wet drilling. Perfect, chip-free drilling in tiled and sanitary areas. | [9 empty] | Long lifetime | Fast, accurate drilling | Maximum drilling comfort |  |  | DGL60
69848 | HOHLT 8x35xHEX DDTP2 | 1 | 1 | ST | Ceramic tiles | HOHLT DRY CORE DRILL | 9003170698481 | 9009010698482 | 21011313 | 31191506 | 82075010002 | CN | N |  | 0.1 | 0.1 | kg | HOHLT |  |  |  | 8 - 2 - 5 | D x T x Y/AUFN | 8 x 35 x HEx | 8 | 35 |  | 69848_MAIN.jpg | 69848_FRONT.jpg | [6 empty] | TYROLIT tile drills DDT 8x35xHEX GRES PREMIUM tiles/ ceramic | DDT Tile drills wet | for tiles and ceramic materials | TYROLIT vacuum brazed diamond coring bit for all ceramic tiles, fine stoneware and marble slabs. Maximum drilling comfort, suitable for universal use with M14 connection for angle grinders, and adapter for drilling machines. Suitable for dry and wet drilling. Perfect, chip-free drilling in tiled and sanitary areas. | [9 empty] | Long lifetime | Fast, accurate drilling | Maximum drilling comfort |  |  | DGL60
69855 | HOHLT 10x35xHEX DDTP2 | 1 | 1 | ST | Ceramic tiles | HOHLT DRY CORE DRILL | 9003170698559 | 9009010698550 | 21011313 | 31191506 | 82075010002 | CN | N |  | 0.11 | 0.11 | kg | HOHLT |  |  |  | 10 - 2 - 5 | D x T x Y/AUFN | 10 x 35 x HEx | 10 | 35 |  | 69855_MAIN.jpg | 69855_FRONT.jpg | [6 empty] | TYROLIT tile drills DDT 10x35xHEX GRES PREMIUM tiles/ ceramic | DDT Tile drills wet | for tiles and ceramic materials | TYROLIT vacuum brazed diamond coring bit for all ceramic tiles, fine stoneware and marble slabs. Maximum drilling comfort, suitable for universal use with M14 connection for angle grinders, and adapter for drilling machines. Suitable for dry and wet drilling. Perfect, chip-free drilling in tiled and sanitary areas. | [9 empty] | Long lifetime | Fast, accurate drilling | Maximum drilling comfort |  |  | DGL60
69856 | HOHLT 12x35xHEX DDTP2 | 1 | 1 | ST | Ceramic tiles | HOHLT DRY CORE DRILL | 9003170698566 | 9009010698567 | 21011313 | 31191506 | 82075010002 | CN | N |  | 0.12 | 0.12 | kg | HOHLT |  |  |  | 12 - 2 - 5 | D x T x Y/AUFN | 12 x 35 x HEx | 12 | 35 |  | 69856_MAIN.jpg | 69856_FRONT.jpg | [6 empty] | TYROLIT tile drills DDT 12x35xHEX GRES PREMIUM tiles/ ceramic | DDT Tile drills wet | for tiles and ceramic materials | TYROLIT vacuum brazed diamond coring bit for all ceramic tiles, fine stoneware and marble slabs. Maximum drilling comfort, suitable for universal use with M14 connection for angle grinders, and adapter for drilling machines. Suitable for dry and wet drilling. Perfect, chip-free drilling in tiled and sanitary areas. | [9 empty] | Long lifetime | Fast, accurate drilling | Maximum drilling comfort |  |  | DGL60
69860 | HOHLT 14x35xHEX DDTP2 | 1 | 1 | ST | Ceramic tiles | HOHLT DRY CORE DRILL | 9003170698603 | 9009010698604 | 21011313 | 31191506 | 82075010002 | CN | N |  | 0.14 | 0.14 | kg | HOHLT |  |  |  | 14 - 2 - 5 | D x T x Y/AUFN | 14 x 35 x HEx | 14 | 35 |  | 69860_MAIN.jpg | 69860_FRONT.jpg | [6 empty] | TYROLIT tile drills DDT 14x35xHEX GRES PREMIUM tiles/ ceramic | DDT Tile drills wet | for tiles and ceramic materials | TYROLIT vacuum brazed diamond coring bit for all ceramic tiles, fine stoneware and marble slabs. Maximum drilling comfort, suitable for universal use with M14 connection for angle grinders, and adapter for drilling machines. Suitable for dry and wet drilling. Perfect, chip-free drilling in tiled and sanitary areas. | [9 empty] | Long lifetime | Fast, accurate drilling | Maximum drilling comfort |  |  | DGL60
70092 | 6BS 200x100x51 89A36I8AV217 | 1 | 1 | ST | Steel;HSS | 6BS CYLINDRICAL GRINDING CUP | 9003170700924 | 9009010700925 | 21011313 | 31191506 | 68042230002 | AT | S |  | 3.448 | 3.341 | kg | 6BS | BS |  | 36 | W25 / E25 | D x T x H | 200 x 100 x 51 | 200 | 100 | 51 | 70092_MAIN.jpg | 70092_FRONT.jpg |  | 70092_SIDE.jpg | 70092_ISOMETRIC.jpg |  |  |  |  | Conventional ceramic for dry grinding | For non and low-alloyed steels, high-alloyed steels and HSS. | With this tool you can grind all cutting tools for the wood and metal industry and a range of shear blades. These products are disc and cup wheels with fused white aluminium oxide or sintered aluminium oxide mixtures that are used in dry grinding. | The tailored specification of this tool prevents discolouration on the workpieces. | [8 empty] | Universal use | No workpiece discolouration | Selection based on individual requirements |  |  | AKV50
70128 | 6 200x80x78 89A36H7V217 | 1 | 1 | ST | Steel;HSS | 6 CYLINDRICAL GRINDING CUP | 9003170701280 | 9009010701281 | 21011313 | 31191506 | 68042230002 | AT | S |  | 2.496 | 2.389 | kg | 6 |  |  | 36 | W20 / E20 | D x T x H | 200 x 80 x 78 | 200 | 80 | 78 | 70128_MAIN.jpg | 70128_FRONT.jpg | [6 empty] | TYROLIT dry grinding disc ceramic 200x80x78 mm 89A36H7V217 steel/hss | Conventional ceramic for dry grinding | For non and low-alloyed steels, high-alloyed steels and HSS. | With this tool you can grind all cutting tools for the wood and metal industry and a range of shear blades. These products are disc and cup wheels with fused white aluminium oxide or sintered aluminium oxide mixtures that are used in dry grinding. | The tailored specification of this tool prevents discolouration on the workpieces. | [8 empty] | Universal use | No workpiece discolouration | Selection based on individual requirements |  |  | AKV50
70954 | 1 400x60x127 89A80J5AV217 50 | 1 | 1 | ST | Steel | 1 STRAIGHT GRINDING WHEEL | 9003170709545 |  | 21011311 | 31191506 | 68042230 | CZ | S | 50 | 14.222 | 14.222 | kg | 1 |  |  | 80 | 89A 802 J5A V217 /50 | D x T x H | 400 x 60 x 127 | 400 | 60 | 127 | 70954_MAIN.jpg | 70954_FRONT.jpg |  | 70954_SIDE.jpg | 70954_ISOMETRIC.jpg |  |  |  |  | External cylindrical grinding, conventional ceramic | For non and low-alloyed steels | In many industries, external cylindrical grinding is one of the most frequently used grinding processes. In the automotive industry, for example, camshafts, crankshafts and gear shafts designed to meet the most stringent demands and requirements are produced. Use of aluminium oxide especially for non and low-alloyed steels. | The grade and structure of the wheel affect the grinding result and are tailored perfectly to use on non and low-alloyed steels. Our assortment also includes wheels for angled flute grinding. | [8 empty] | Angled flute grinding possible | Longer life expectancy | Increased lifetime |  |  | AKV20
71212 | 1 150x20x20 C400-BE16 | 1 | 1 | ST | Casting materials;HSS;Stainless steel;Tungsten carbide;Steel | 1 STRAIGHT GRINDING WHEEL | 9003170712125 | 9009010712126 | 21011311 | 31191502 | 68042250002 | AT | S |  | 0.454 | 0.417 | kg | 1 |  |  | 400 | C 400 - BE16 | D x T x H | 150 x 20 x 20 | 150 | 20 | 20 | 71212_MAIN.jpg | 71212_FRONT.jpg | [6 empty] | TYROLIT fine grinding and polishing wheel 150x20x20 mm C400 steel/inox/carbide | Fine grinding and polishing wheels | For steel, HSS, stainless steel, tungsten carbide and cast iron | The soft elastic specification of this wheel means it perfectly follows the contours of the workpiece and does not alter the surface geometry. It can be used for polishing, fine grinding, effect grinding, deburring, matting and whetting. | However, it is not suitable for large burrs or high stock removal rates. | [8 empty] | Universal use | Easy profiling | For straight and shallow profiles |  |  | AEE10
71665 | 1 400x50x127 89A80J5AV217 50 | 1 | 1 | ST | Steel | 1 STRAIGHT GRINDING WHEEL | 9003170716659 |  | 21011311 | 31191506 | 68042230 | CZ | S | 50 | 11.657 | 11.657 | kg | 1 |  |  | 80 | 89A 802 J5A V217 /50 | D x T x H | 400 x 50 x 127 | 400 | 50 | 127 | 71665_MAIN.jpg | 71665_FRONT.jpg |  | 71665_SIDE.jpg | 71665_ISOMETRIC.jpg |  |  |  |  | External cylindrical grinding, conventional ceramic | For non and low-alloyed steels | In many industries, external cylindrical grinding is one of the most frequently used grinding processes. In the automotive industry, for example, camshafts, crankshafts and gear shafts designed to meet the most stringent demands and requirements are produced. Use of aluminium oxide especially for non and low-alloyed steels. | The grade and structure of the wheel affect the grinding result and are tailored perfectly to use on non and low-alloyed steels. Our assortment also includes wheels for angled flute grinding. | [8 empty] | Angled flute grinding possible | Longer life expectancy | Increased lifetime |  |  | AKV20
72045 | 1 203x20x32 C120J5V15 | 1 | 1 | ST | Tungsten carbide | 1 STRAIGHT GRINDING WHEEL | 9003170720458 |  | 21011311 | 31191506 | 68042230 | CZ | S |  | 1.204 | 1.105 | kg | 1 |  |  | 120 | C 120 J5 V15 | D x T x H | 203 x 20 x 32 | 203 | 20 | 32 | 72045_MAIN.jpg | 72045_FRONT.jpg | [6 empty] | TYROLIT bench grinding wheel 203x20x32 mm C120J5V15 carbide/cast iron | Bench grinding wheels, conventional ceramic | For tungsten carbide and cast iron | When sharpening solid carbide or tungsten carbide tipped tools, only wheels with silicon carbide specifications should be used. Due to their special grain shape you can achieve good results even on extremely hard workpieces. | This wheel can also be used for cast iron. A reduction bush set is included in the packaging or can be reordered. | [8 empty] | Clean cutting | Optimum grit size | Stackable |  |  | AKV10
73667 | 1 150x10x20 89A80L5AV55 | 1 | 1 | ST | Steel;HSS | 1 STRAIGHT GRINDING WHEEL | 9003170736671 |  | 21011311 | 31191506 | 68042230002 | AT | S |  | 0.44 | 0.373 | kg | 1 |  |  | 80 | 89A 80 L5A V55 | D x T x H | 150 x 10 x 20 | 150 | 10 | 20 | 73667_MAIN.jpg | 73667_FRONT.jpg | [6 empty] | TYROLIT bench grinding wheel 150x10x20 mm 89A80L5AV55 steel/hss | Bench grinding wheels, conventional ceramic | For high-alloyed steels and HSS | This wheel is preferable for grinding and sharpening temperature-sensitive steels and HSS tools. The use of aluminium oxide results in particularly cool grinding so that the workpiece is not subjected to additional thermal load. | We offer a wide spectrum of dimensions to cover the most common applications. A reduction bush set is included in the packaging or can be reordered. | [8 empty] | Cool grinding | Extremely smooth running | Stackable |  |  | AKV10
74492 | 100 ARO S3610 36x21x8 | 1 | 1 | ST |  | 100 ARO S3610 SPARE PARTS DRESSING TOOL | 9003170744928 | 9009010744929 | 21011390 | 31191500 | 82055980 | EE | S |  | 0.065 | 0.065 | kg | 100 ARO S3610 |  |  |  | Packing unit = 1 pieces | D x T x H | 36 x 21 x 8 | 36 | 21 | 8 | 74492_MAIN.jpg | 74492_FRONT.jpg |  |  | 74492_ISOMETRIC.jpg |  |  |  | TYROLIT grinding wheel dresser set 36x21x8 mm | Hand-operated dressing | Grinding wheel dresser set | This dresser set is used primarily for large resin-bonded bench grinding wheels and above all in the foundry industry. Steel rollers enable you to achieve efficient dressing and sharpening of the wheel. | The huge advantage of this dressing tool is that it can be quickly and easily re-equipped with replacement rollers. | [8 empty] | Short dressing times | Can be re-equipped |  |  |  | ZZZ10
74493 | 100 ARO S3611 55x39x12 | 1 | 1 | ST |  | 100 ARO S3611 SPARE PARTS DRESSING TOOL | 9003170744935 | 9009010744936 | 21011390 | 31191500 | 82055980 | EE | S |  | 0.256 | 0.256 | kg | 100 ARO S3611 |  |  |  | Packing unit = 1 pieces | D x T x H | 55 x 39 x 12 | 55 | 39 | 12 | 74493_MAIN.jpg | 74493_FRONT.jpg |  |  | 74493_ISOMETRIC.jpg |  |  |  | TYROLIT grinding wheel dresser set 55x39x12 mm | Hand-operated dressing | Grinding wheel dresser set | This dresser set is used primarily for large resin-bonded bench grinding wheels and above all in the foundry industry. Steel rollers enable you to achieve efficient dressing and sharpening of the wheel. | The huge advantage of this dressing tool is that it can be quickly and easily re-equipped with replacement rollers. | [8 empty] | Short dressing times | Can be re-equipped |  |  |  | ZZZ10
74497 | 100 AKO S3611 | 1 | 1 | ST |  | 100 AKO S3611 DRESSING TOOL | 9003170744973 | 9009010744974 | 21011390 | 31191500 | 82055980 | EE | S |  | 0.758 | 0.758 | kg | 100 AKO S3611 | [9 empty] | 74497_MAIN.jpg | 74497_FRONT.jpg | [6 empty] | TYROLIT grinding wheel dresser set 300-600 mm 16-60 | Hand-operated dressing | Grinding wheel dresser set | This dresser set is used primarily for large resin-bonded bench grinding wheels and above all in the foundry industry. Steel rollers enable you to achieve efficient dressing and sharpening of the wheel. | The huge advantage of this dressing tool is that it can be quickly and easily re-equipped with replacement rollers. | [8 empty] | Short dressing times | Can be re-equipped |  |  |  | ZZZ10
74499 | SETK 52SORT / 14-6 | 1 | 1 | ST | Steel | SETK 52SORT / 14-6 | 9003170744997 | 9009010744998 | 21011313 | 31191506 | 68042230 | US | S |  | 0.8 | 0.8 | kg | MSET 15 | SET |  |  | 40 X 32 X 6 | D x T x H | 40 x 32 x 6 | 40 | 32 | 6 | 74499_MAIN.jpg | 74499_FRONT.jpg | [6 empty] | TYROLIT ceramic points set 40x32x6 mm PREMIUM steel | PREMIUM*** ceramic points set | for steel | The PREMIUM*** ceramic mounted point set contains all the common mounted points for working on steel, including a roughing stone. The points provide the longest possible lifetime for deburring, bevelling and edging work. | These tools also strike a perfect balance in terms of chip performance and the intended surface finish. | For demanding work such as deburring, bevelling and edge breaking on different steel grades | [7 empty] | Set contains all the common mounted points for working on steel, including a roughing stone | Longest possible lifetime for deburring, bevelling and edge breaking | Points strike a perfect balance in terms of chip performance and the intended surface finish |  |  | AKK10
75020 | 41FH 300x3,5x20 A30P5BF71A2 | 10 | 10 | ST | Steel | 41H CUT-OFF WHEEL F.PORTABLE MACH | 9003170750202 | 9009010750203 | 21011315 | 31191506 | 68042218002 | AT | S |  | 0.686 | 0.686 | kg | 41H | FH |  | 30 | A 30 P5 BF71 A2 | D x T x H | 300 x 3,5 x 20 | 300 | 3.5 | 20 | 75020_MAIN.jpg | 75020_FRONT.jpg |  |  | 75020_ISOMETRIC.jpg |  |  |  | TYROLIT cutt-off wheels 300x3,5x20 mm straight A30P5 PREMIUM steel | PREMIUM*** cut-off wheels | for steel | TYROLIT provides the optimal tools for use on large cut-off machines in trade and industry. These include the PREMIUM*** cut-off wheel for steel in large diameters. This special tool is ideal for cutting workpieces with large cross-sections. As with all TYROLIT PREMIUM*** cut-off wheels, this tool has been optimised to achieve the best possible cutting ability and lifetime. | Developed for use on manual cut-off machines with electric or petrol engines. Suitable for pure off-hand and guided off-hand applications. | For machining different steel grades | For cutting workpieces with large diameters | Developed for use on manual cut-off machines with electric or petrol engines | [5 empty] | Optimised for maximum cutting ability and lifetime | Suitable for pure off-hand and guided off-hand applications | Reduced working times |  |  | ABT10
75079 | 1 250x25x32 C80J5V15 | 1 | 1 | ST | Tungsten carbide | 1 STRAIGHT GRINDING WHEEL | 9003170750790 |  | 21011311 | 31191506 | 68042230 | CZ | S |  | 2.348 | 2.348 | kg | 1 |  |  | 80 | C 80 J5 V15 | D x T x H | 250 x 25 x 32 | 250 | 25 | 32 | 75079_MAIN.jpg | 75079_FRONT.jpg | [6 empty] | TYROLIT bench grinding wheel 250x25x32 mm C80J5V15 carbide/cast iron | Bench grinding wheels, conventional ceramic | For tungsten carbide and cast iron | When sharpening solid carbide or tungsten carbide tipped tools, only wheels with silicon carbide specifications should be used. Due to their special grain shape you can achieve good results even on extremely hard workpieces. | This wheel can also be used for cast iron. A reduction bush set is included in the packaging or can be reordered. | [8 empty] | Clean cutting | Optimum grit size | Stackable |  |  | AKV20
75193 | 27SLA 178x22,2 A120S-B | 10 | 10 | ST | Steel | 27A FLAP DISC | 9003170751933 | 9009010751934 | 21011313 | 31191506 | 68051000 | CZ | N |  | 0.197 | 0.197 | kg | 27A | SLA |  | 120 | A 120 S- B | D x H | 178 x 22,2 | 178 |  | 22.2 | 75193_MAIN.jpg | 75193_FRONT.jpg | 75193_BACK.jpg | 75193_SIDE.jpg | 75193_ISOMETRIC.jpg |  | 75193_DETAIL.jpg |  | TYROLIT flap disc 178x22,2 mm 27A cranked A120S PREMIUM steel | PREMIUM*** flap discs | for steel | The PREMIUM*** flap disc for steel is a versatile professional tool suitable for universal grinding tasks. With this disc, users will achieve perfect surfaces on steel, as well as the best results for surface or edge grinding and deburring work. | The supporting disc is made of rigid fibre glass and is therefore ideally suited to use on powerful angle grinders. | For demanding grinding applications on different steel grades |  |  | Grit size 40/60 for high stock removal | Grit size 80/120 for fine work | Best results when used on powerful angle grinders |  |  | Best surface results on steel for surface and edge grinding as well as for deburring work | Very long lifetime | Supporting disc made of rigid fibre glass reinforcement |  |  | ABH70
75306 | 41N 150x1x30 97A54P5B71 | 10 | 10 | ST | HSS;Steel | 41N STRAIGHT CUT-OFF WHEEL | 9003170753067 | 9009010753068 | 21011315 | 31191506 | 68042212002 | AT | S |  | 0.043 | 0.039 | kg | 41N | N |  | 54 | 97A 542 P5 B71 | D x T x H | 150 x 1 x 30 | 150 | 1 | 30 | 75306_MAIN.jpg | 75306_FRONT.jpg |  |  | 75306_ISOMETRIC.jpg |  |  |  | TYROLIT laboratory cut-off wheels 150x1x30 mm straight 97A 542 P5 B71 steel/hss | PREMIUM*** laboratory cut-off wheels | for steel and HSS | This PREMIUM*** wheel is a non-reinforced high-performance cut-off wheel for stationary machines and automatic saw sharpening machines. As these cut-off wheels are manufactured without reinforcement, they are only suitable for wet cutting on stationary machines. | The workpiece must be fixed during machining and the wheel must not be exposed to lateral load. | For steel and HSS applications | For dry cutting on stationary machines and automatic saw sharpening machines |  | The workpiece must be fixed during machining and the wheel must not be exposed to lateral load | Note maximum operating speed of 63 m/s |  |  |  | Maximum performance with greatly reduced tool wear | Broad assortment | Less exertion |  |  | ABT60
75647 | 52B-00052 10x20-6x40 88A60P5V38 | 25 | 25 | ST | Steel | 52B 00052 GRINDING POINT | 9003170756471 | 9009010756472 | 21011316 | 31191510 | 68042230 | US | S |  | 0.013 | 0.012 | kg | 52B 00052 | B |  | 60 | 88A 60 P5 V38 | D x T - S x L | 10 x 20 - 6 x 40 | 10 | 20 |  | 75647_MAIN.jpg | 75647_FRONT.jpg | [6 empty] | TYROLIT ceramic points 10x20-6x40 mm 88A 60 P5 V38 PREMIUM steel | PREMIUM*** ceramic points | for steel | In foundries and mould making, using ceramic mounted points is often the only method of achieving improved surface results on hard-to-reach parts. TYROLIT PREMIUM*** mounted points offer the highest possible lifetime even for hardened steels. | These tools also strike a perfect balance in terms of chip performance and the intended surface finish. Maximum operating speed: 50 m/s | For demanding work such as deburring, bevelling and edge breaking on different steel grades |  |  | Grit size 24 – 46 for rough grinding | Grit size 60 – 90 for fine grinding | Note different grades according to specification: •O: for high abrasiveness •P: for universal use | Note operating speed of max. 50 m/s |  | Strikes a perfect balance in terms of chip performance and the intended surface finish | Particularly suitable for difficult-to-reach places | Ideal for unalloyed steels thanks to vitrified bond with pink aluminium oxide |  |  | AKK10
75669 | 11V9 75x30x20 BL126-3-PD STARTEC-BASIC | 1 | 1 | ST | Steel;HSS | 11V9 CONICAL CUP GRINDING WHEEL | 9003170756693 |  | 21011313 | 31191506 | 68042100002 | AT | S |  | 0.231 | 0.129 | kg | 11V9 |  |  | 126 | 2 - 10 | D x T x H | 75 x 30 x 20 | 75 | 30 | 20 | 75669_MAIN.jpg | 75669_FRONT.jpg | [6 empty] | TYROLIT conical cup grinding wheel diamond resin bonded 75x30x20 mm BL126 steel | CNC tool grinding with resin-bonded CBN for wet grinding | For non and low-alloyed steels, high-alloyed steels and HSS. | With this tool you can grind all cutting tools for the wood and metal industry and a variety of shear blades. | The wear-resistant bond and a high grain concentration significantly increase lifetimes compared to dry-grinding wheels. | [8 empty] | For wet grinding | Long tool lifetimes | Cool grinding |  |  | DPD50
75679 | 12V9 100x20x20 BL126-3-PD STARTEC-BASIC | 1 | 1 | ST | Steel;HSS | 12V9 GRINDING DISC | 9003170756792 |  | 21011313 | 31191506 | 68042100002 | AT | S |  | 0.285 | 0.183 | kg | 12V9 |  |  | 126 | 2 - 10 | D x T x H | 100 x 20 x 20 | 100 | 20 | 20 | 75679_MAIN.jpg | 75679_FRONT.jpg | [7 empty] | CNC tool grinding with resin-bonded CBN for wet grinding | For non and low-alloyed steels, high-alloyed steels and HSS. | With this tool you can grind all cutting tools for the wood and metal industry and a variety of shear blades. | The wear-resistant bond and a high grain concentration significantly increase lifetimes compared to dry-grinding wheels. | [8 empty] | For wet grinding | Long tool lifetimes | Cool grinding |  |  | DPD50
75685 | 12V9 125x25x20 BL126-3-PD STARTEC-BASIC | 1 | 1 | ST | Steel;HSS | 12V9 GRINDING DISC | 9003170756853 |  | 21011313 | 31191506 | 68042100002 | AT | S |  | 0.601 | 0.281 | kg | 12V9 |  |  | 126 | 2 - 10 | D x T x H | 125 x 25 x 20 | 125 | 25 | 20 | 75685_MAIN.jpg | 75685_FRONT.jpg | [7 empty] | CNC tool grinding with resin-bonded CBN for wet grinding | For non and low-alloyed steels, high-alloyed steels and HSS. | With this tool you can grind all cutting tools for the wood and metal industry and a variety of shear blades. | The wear-resistant bond and a high grain concentration significantly increase lifetimes compared to dry-grinding wheels. | [8 empty] | For wet grinding | Long tool lifetimes | Cool grinding |  |  | DPD50
75803 | 6 165x60x32 91A46G9AV217P3 | 1 | 1 | ST | Steel;HSS | 6 CYLINDRICAL GRINDING CUP | 9003170758031 | 9009010758032 | 21011313 | 31191506 | 68042230002 | AT | S |  | 1.217 | 1.11 | kg | 6 |  |  | 46 | W15 / E15 | D x T x H | 165 x 60 x 32 | 165 | 60 | 32 | 75803_MAIN.jpg | 75803_FRONT.jpg |  | 75803_SIDE.jpg | 75803_ISOMETRIC.jpg |  |  |  | TYROLIT dry grinding disc ceramic 165x60x32 mm 91A46G9AV217P3 steel/hss | Conventional ceramic for dry grinding | For non and low-alloyed steels, high-alloyed steels and HSS. | With this tool you can grind all cutting tools for the wood and metal industry and a range of shear blades. These products are disc and cup wheels with fused white aluminium oxide or sintered aluminium oxide mixtures that are used in dry grinding. | The tailored specification of this tool prevents discolouration on the workpieces. | [8 empty] | Universal use | No workpiece discolouration | Selection based on individual requirements |  |  | AKV50
75915 | 100 ARO S3612 55x65x12 | 1 | 1 | ST |  | 100 ARO S3612 SPARE PARTS DRESSING TOOL | 9003170759151 | 9009010759152 | 21011390 | 31191500 | 82055980 | EE | S |  | 0.452 | 0.452 | kg | 100 ARO S3612 |  |  |  | Packing unit = 1 pieces | D x T x H | 55 x 65 x 12 | 55 | 65 | 12 | 75915_MAIN.jpg | 75915_FRONT.jpg |  |  | 75915_ISOMETRIC.jpg |  |  |  | TYROLIT grinding wheel dresser set 55x65x12 mm | Hand-operated dressing | Grinding wheel dresser set | This dresser set is used primarily for large resin-bonded bench grinding wheels and above all in the foundry industry. Steel rollers enable you to achieve efficient dressing and sharpening of the wheel. | The huge advantage of this dressing tool is that it can be quickly and easily re-equipped with replacement rollers. | [8 empty] | Short dressing times | Can be re-equipped |  |  |  | ZZZ10
75934 | 41XH 350x4x20 A30-BFRAIL 100 | 10 | 1 | ST | Rails | 41H CUT-OFF WHEEL,REINF. | 9003170759342 | 9009010759343 | 21011315 | 31191506 |  | TH | S | 100 | 0.828 | 0.76 | kg | 41H | XH |  | 30 | A30-BFRAIL /100 | D x T x H | 350 x 4 x 20 | 350 | 4 | 20 | 75934_MAIN.jpg | 75934_FRONT.jpg |  | 75934_SIDE.jpg | 75934_ISOMETRIC.jpg |  |  |  | TYROLIT cutt-off wheels 350x4x20 mm straight A30 STANDARD rails | STANDARD** cut-off wheels | for rails | Despite extreme application conditions, such as humidity, cold and temperature fluctuations, the stone cut-off wheel from TYROLIT offers reduced cutting times coupled with minimal effort. Clean, non-discoloured surfaces reduce reworking tasks and working times. | Developed for use on manual cut-off machines with electric or petrol engines. Suitable for pure off-hand and guided off-hand applications. | For cutting rails | Developed for use on manual cut-off machines with electric or petrol engines | [6 empty] | The product offers shortened cutting times with minimal exertion: even with humidity, cold and temperature fluctuations | Clean surfaces without any discolouration and reduce rework and working times | Very good lifetime and stability | Also suitable for powerful (over 5 kW) stationary machines |  | ABT10
75935 | 41XH 350x4x22,23 A30-BFRAIL 100 | 10 | 1 | ST | Rails | 41H CUT-OFF WHEEL,REINF. | 9003170759359 | 9009010759350 | 21011315 | 31191506 |  | TH | S | 100 | 0.827 | 0.759 | kg | 41H | XH |  | 30 | A30-BFRAIL /100 | D x T x H | 350 x 4 x 22,23 | 350 | 4 | 22.23 | 75935_MAIN.jpg | 75935_FRONT.jpg |  | 75935_SIDE.jpg | 75935_ISOMETRIC.jpg |  |  |  | TYROLIT cutt-off wheels 350x4x22,23 mm straight A30 STANDARD rails | STANDARD** cut-off wheels | for rails | Despite extreme application conditions, such as humidity, cold and temperature fluctuations, the stone cut-off wheel from TYROLIT offers reduced cutting times coupled with minimal effort. Clean, non-discoloured surfaces reduce reworking tasks and working times. | Developed for use on manual cut-off machines with electric or petrol engines. Suitable for pure off-hand and guided off-hand applications. | For cutting rails | Developed for use on manual cut-off machines with electric or petrol engines | [6 empty] | The product offers shortened cutting times with minimal exertion: even with humidity, cold and temperature fluctuations | Clean surfaces without any discolouration and reduce rework and working times | Very good lifetime and stability | Also suitable for powerful (over 5 kW) stationary machines |  | ABT10
75936 | 41XH 350x4x25,4 A30-BFRAIL 100 | 10 | 1 | ST | Rails | 41H CUT-OFF WHEEL,REINF. | 9003170759366 | 9009010759367 | 21011315 | 31191506 |  | TH | S | 100 | 0.89 | 0.89 | kg | 41H | XH |  | 30 | A30-BFRAIL /100 | D x T x H | 350 x 4 x 25,4 | 350 | 4 | 25.4 | 75936_MAIN.jpg | 75936_FRONT.jpg |  | 75936_SIDE.jpg | 75936_ISOMETRIC.jpg |  |  |  | TYROLIT cutt-off wheels 350x4x25,4 mm straight A30 STANDARD rails | STANDARD** cut-off wheels | for rails | Despite extreme application conditions, such as humidity, cold and temperature fluctuations, the stone cut-off wheel from TYROLIT offers reduced cutting times coupled with minimal effort. Clean, non-discoloured surfaces reduce reworking tasks and working times. | Developed for use on manual cut-off machines with electric or petrol engines. Suitable for pure off-hand and guided off-hand applications. | For cutting rails | Developed for use on manual cut-off machines with electric or petrol engines | [6 empty] | The product offers shortened cutting times with minimal exertion: even with humidity, cold and temperature fluctuations | Clean surfaces without any discolouration and reduce rework and working times | Very good lifetime and stability | Also suitable for powerful (over 5 kW) stationary machines |  | ABT10
75937 | 41XH 300x3,5x20 A30-BFRAIL | 10 | 1 | ST | Rails | 41H CUT-OFF WHEEL,REINF. | 9003170759373 | 9009010759374 | 21011315 | 31191506 |  | TH | S |  | 0.532 | 0.488 | kg | 41H | XH |  | 30 | A30-BFRAIL | D x T x H | 300 x 3,5 x 20 | 300 | 3.5 | 20 | 75937_MAIN.jpg | 75937_FRONT.jpg |  | 75937_SIDE.jpg | 75937_ISOMETRIC.jpg |  |  |  | TYROLIT cutt-off wheels 300x3,5x20 mm straight A30 STANDARD rails | STANDARD** cut-off wheels | for rails | Despite extreme application conditions, such as humidity, cold and temperature fluctuations, the stone cut-off wheel from TYROLIT offers reduced cutting times coupled with minimal effort. Clean, non-discoloured surfaces reduce reworking tasks and working times. | Developed for use on manual cut-off machines with electric or petrol engines. Suitable for pure off-hand and guided off-hand applications. | For cutting rails | Developed for use on manual cut-off machines with electric or petrol engines | [6 empty] | The product offers shortened cutting times with minimal exertion: even with humidity, cold and temperature fluctuations | Clean surfaces without any discolouration and reduce rework and working times | Very good lifetime and stability | Also suitable for powerful (over 5 kW) stationary machines |  | ABT10
75938 | 41XH 300x3,5x22,23 A30-BFRAIL | 10 | 1 | ST | Rails | 41H CUT-OFF WHEEL,REINF. | 9003170759380 | 9009010759381 | 21011315 | 31191506 |  | TH | S |  | 0.531 | 0.487 | kg | 41H | XH |  | 30 | A30-BFRAIL | D x T x H | 300 x 3,5 x 22,23 | 300 | 3.5 | 22.23 | 75938_MAIN.jpg | 75938_FRONT.jpg |  | 75938_SIDE.jpg | 75938_ISOMETRIC.jpg |  |  |  | TYROLIT cutt-off wheels 300x3,5x22,23 mm straight A30 STANDARD rails | STANDARD** cut-off wheels | for rails | Despite extreme application conditions, such as humidity, cold and temperature fluctuations, the stone cut-off wheel from TYROLIT offers reduced cutting times coupled with minimal effort. Clean, non-discoloured surfaces reduce reworking tasks and working times. | Developed for use on manual cut-off machines with electric or petrol engines. Suitable for pure off-hand and guided off-hand applications. | For cutting rails | Developed for use on manual cut-off machines with electric or petrol engines | [6 empty] | The product offers shortened cutting times with minimal exertion: even with humidity, cold and temperature fluctuations | Clean surfaces without any discolouration and reduce rework and working times | Very good lifetime and stability | Also suitable for powerful (over 5 kW) stationary machines |  | ABT10
76253 | 100 RR 00070 32x25,4x6 | 1000 |  | ST |  | 100 RR 00070 REDUCING BUSH | 9003170762533 |  |  |  | 39269097902 | PL | N |  | 0.001 | 0.001 | kg | 100 RR 00070 |  |  |  |  | D x T x H | 32 x 25,4 x 6 | 32 | 25.4 | 6 | 76253_MAIN.jpg | 76253_FRONT.jpg | [6 empty] | TYROLIT wire brush for floorstand grinder 32x25,4x6 mm | Accessory wire brushes for floorstand grinder | Reduction bushes | The enclosed reduction bush set minimises the range of tools you need and also saves on storage space. Reduction bushes are available free of charge for all floorstand grinder wire brushes, see table. |  | Reduction of the bore diameter | [7 empty] | Minimises tool diversity and saves on storage space |  |  |  |  | ZZZ10
76618 | 100 RR 00016 20x6x13 | 1 | 1 | ST |  | 100 RR 00016 REDUCING BUSH | 9003170766180 | 9009010766181 |  |  | 39269097902 | PL | S |  | 0.01 | 0.002 | kg | 100 RR 00016 |  |  |  | Packing unit = 1 pieces | D x T x H | 20 x 13 x 6 | 20 | 13 | 6 | 76618_MAIN.jpg | 76618_FRONT.jpg | [6 empty] | TYROLIT wire brush for floorstand grinder 20x13x6 mm | Accessory wire brushes for floorstand grinder | Reduction bushes | The enclosed reduction bush set minimises the range of tools you need and also saves on storage space. Reduction bushes are available free of charge for all floorstand grinder wire brushes, see table. |  | Reduction of the bore diameter | [7 empty] | Minimises tool diversity and saves on storage space |  |  |  |  | ZZZ10
76628 | 100 RR 00019 20x6x16 | 1 | 1 | ST |  | 100 RR 00019 REDUCING BUSH | 9003170766289 | 9009010766280 |  |  | 39269097902 | PL | S |  | 0.001 | 0.001 | kg | 100 RR 00019 |  |  |  | Packing unit = 1 pieces | D x T x H | 20 x 6 x 16 | 20 | 6 | 16 | 76628_MAIN.jpg | 76628_FRONT.jpg | [6 empty] | TYROLIT wire brush for floorstand grinder 20x6x16 mm | Accessory wire brushes for floorstand grinder | Reduction bushes | The enclosed reduction bush set minimises the range of tools you need and also saves on storage space. Reduction bushes are available free of charge for all floorstand grinder wire brushes, see table. |  | Reduction of the bore diameter | [7 empty] | Minimises tool diversity and saves on storage space |  |  |  |  | ZZZ10
76648 | 100 RR 00013 20x6x12 |  | 1 | ST |  | 100 RR 00013 REDUCING BUSH | 9003170766487 | 9009010766488 |  |  | 39269097902 | PL | S |  | 0.005 | 0.005 | kg | 100 RR 00013 |  |  |  | Packing unit = 1 pieces | D x T x H | 20 x 6 x 12 | 20 | 6 | 12 | 76648_MAIN.jpg | 76648_FRONT.jpg | [6 empty] | TYROLIT wire brush for floorstand grinder 20x6x12 mm | Accessory wire brushes for floorstand grinder | Reduction bushes | The enclosed reduction bush set minimises the range of tools you need and also saves on storage space. Reduction bushes are available free of charge for all floorstand grinder wire brushes, see table. |  | Reduction of the bore diameter | [7 empty] | Minimises tool diversity and saves on storage space |  |  |  |  | ZZZ10
77824 | 6 150x60x50 89A36H7V217 | 1 | 1 | ST | Steel;HSS | 6 CYLINDRICAL GRINDING CUP | 9003170778244 | 9009010778245 | 21011313 | 31191506 | 68042230002 | AT | S |  | 1.096 | 1.029 | kg | 6 |  |  | 36 | W15 / E15 | D x T x H | 150 x 60 x 50 | 150 | 60 | 50 | 77824_MAIN.jpg | 77824_FRONT.jpg | [6 empty] | TYROLIT dry grinding disc ceramic 150x60x50 mm 89A36H7V217 steel/hss | Conventional ceramic for dry grinding | For non and low-alloyed steels, high-alloyed steels and HSS. | With this tool you can grind all cutting tools for the wood and metal industry and a range of shear blades. These products are disc and cup wheels with fused white aluminium oxide or sintered aluminium oxide mixtures that are used in dry grinding. | The tailored specification of this tool prevents discolouration on the workpieces. | [8 empty] | Universal use | No workpiece discolouration | Selection based on individual requirements |  |  | AKV50
78379 | 1 200x32x51 89A80M5AV217 | 1 | 1 | ST | Steel;HSS | 1 STRAIGHT GRINDING WHEEL | 9003170783798 | 9009010783799 | 21011311 | 31191506 | 68042230 | CZ | S |  | 2.173 | 2.173 | kg | 1 |  |  | 80 | 89A 80 M5A V217 | D x T x H | 200 x 32 x 51 | 200 | 32 | 51 | 78379_MAIN.jpg | 78379_FRONT.jpg | [6 empty] | TYROLIT bench grinding wheel 200x32x51 mm 89A80M5AV217 steel/hss | Bench grinding wheels, conventional ceramic | For high-alloyed steels and HSS | This wheel is preferable for grinding and sharpening temperature-sensitive steels and HSS tools. The use of aluminium oxide results in particularly cool grinding so that the workpiece is not subjected to additional thermal load. | We offer a wide spectrum of dimensions to cover the most common applications. A reduction bush set is included in the packaging or can be reordered. | [8 empty] | Cool grinding | Extremely smooth running | Stackable |  |  | AKV10
78847 | 6 150x50x32 89A60K5V53 | 1 | 1 | ST | Steel;HSS | 6 CYLINDRICAL GRINDING CUP | 9003170788472 | 9009010788473 | 21011313 | 31191506 | 68042230 | CZ | S |  | 0.914 | 0.914 | kg | 6 |  |  | 60 | W12 / E15 | D x T x H | 150 x 50 x 32 | 150 | 50 | 32 | 78847_MAIN.jpg | 78847_FRONT.jpg | [6 empty] | TYROLIT dry grinding disc ceramic 150x50x32 mm 89A60K5V53 steel/hss | Conventional ceramic for dry grinding | For non and low-alloyed steels, high-alloyed steels and HSS. | With this tool you can grind all cutting tools for the wood and metal industry and a range of shear blades. These products are disc and cup wheels with fused white aluminium oxide or sintered aluminium oxide mixtures that are used in dry grinding. | The tailored specification of this tool prevents discolouration on the workpieces. | [8 empty] | Universal use | No workpiece discolouration | Selection based on individual requirements |  |  | AKV50
79292 | 100 RR 00012 20x10x6 | 1 | 1 | ST |  | 100 RR 00012 REDUCING BUSH | 9003170792929 | 9009010792920 |  |  | 39269097902 | PL | S |  | 0.02 | 0.01 | kg | 100 RR 00012 |  |  |  | Packing unit = 1 pieces | D x T x H | 20 x 10 x 6 | 20 | 10 | 6 | 79292_MAIN.jpg | 79292_FRONT.jpg | [6 empty] | TYROLIT wire brush for floorstand grinder 20x10x6 mm | Accessory wire brushes for floorstand grinder | Reduction bushes | The enclosed reduction bush set minimises the range of tools you need and also saves on storage space. Reduction bushes are available free of charge for all floorstand grinder wire brushes, see table. |  | Reduction of the bore diameter | [7 empty] | Minimises tool diversity and saves on storage space |  |  |  |  | ZZZ10
79664 | 90FHG 40x30x230 C70O5V18 | 1 | 1 | ST |  | 90FHG FILE WITH HANDLE | 9003170796644 | 9009010796645 | 21011316 | 31191510 | 68042230002 | AT | S |  | 0.467 | 0.428 | kg | 90FHG | FHG |  | 70 | C 70 O5 V18 | B x C x L | 40 x 30 x 230 | 40 | 30 | 230 | 79664_MAIN.jpg | 79664_FRONT.jpg | [6 empty] | TYROLIT file with handel ceramic bonded 40x30x230 mm C70O5V18 | File with handle | Vitrified-bonded | The file with handle from TYROLIT can be used to deburr large workpieces that have no surface quality requirements. | For example, these bench stones are used for pre-grinding large woodwork tools such as wood splitters. | [8 empty] | For coarse applications | The best results | Ergonomic handle |  |  | AKV70
79957 | 41N 150x1,5x20 A80O5B43 | 10 | 10 | ST | HSS;Steel | 41N STRAIGHT CUT-OFF WHEEL | 9003170799577 | 9009010799578 | 21011315 | 31191506 | 68042212002 | AT | S |  | 0.063 | 0.058 | kg | 41N | N |  | 80 | A 80 O5 B43 | D x T x H | 150 x 1,5 x 20 | 150 | 1.5 | 20 | 79957_MAIN.jpg | 79957_FRONT.jpg |  |  | 79957_ISOMETRIC.jpg |  |  |  | TYROLIT laboratory cut-off wheels 150x1,5x20 mm straight A 80 O5 B43 steel/hss | PREMIUM*** laboratory cut-off wheels | for steel and HSS | This PREMIUM*** wheel is a non-reinforced high-performance cut-off wheel for stationary machines and automatic saw sharpening machines. As these cut-off wheels are manufactured without reinforcement, they are only suitable for wet cutting on stationary machines. | The workpiece must be fixed during machining and the wheel must not be exposed to lateral load. | For steel and HSS applications | For dry cutting on stationary machines and automatic saw sharpening machines |  | The workpiece must be fixed during machining and the wheel must not be exposed to lateral load | Note maximum operating speed of 63 m/s |  |  |  | Maximum performance with greatly reduced tool wear | Broad assortment | Less exertion |  |  | ABT60
80653 | C1SW 350x3x25,4 DCA+CB1 | 1 | 1 | ST | Asphalt;Concrete | C1SW DIAMOND SAW | 9003170806534 | 9009010806535 | 21011313 | 31191506 |  | TH | N |  | 1.859 | 1.771 | kg | C1SW |  |  | 30 | 40 - 3 - 10 | D x T x H | 350 x 3 x 25,4 | 350 | 3 | 25.4 | 80653_MAIN.jpg | 80653_FRONT.jpg |  | 80653_SIDE.jpg | 80653_ISOMETRIC.jpg |  |  |  | TYROLIT diamond cutting disc DCA-C 350x3x25,4 mm DCA+C* BASIC | DCA+C 2in1 dry cutting saw blades | for asphalt & concrete | Machinable materials: Asphalt, green concrete with soft to hard material aggregates and a small amount of cured concrete. Details: Protective segments against the undercutting-effect. | [9 empty] | Inclined protective segments guard against segment loss | Increased flexibility | Can also be used on floor saws and for wet cutting |  |  | DGR30
82078 | 52LA C X 40x10-6x40 A80 P01 | 10 | 10 | ST | Aluminium;Steel;Stainless steel | CLOTH FLAP WHEEL spindle mounted | 9003170820783 | 9009010820784 | 21011318 | 31191510 | 68051000 | DE | S |  | 0.02 | 0.02 | kg | 52LAC | C |  | 80 | C X A-P01 | D x T | 40 x 10 | 40 | 10 |  | 82078_MAIN.jpg | 82078_FRONT.jpg |  | 82078_SIDE.jpg | 82078_ISOMETRIC.jpg |  |  |  | TYROLIT mounted flap wheel 40x10-6x40 mm A80 PREMIUM steel/inox/nonferrous | PREMIUM*** A-P01 C X mounted flap wheels | for steel, stainless steel and nonferrous metals |  |  | For various applications on steel, stainless steel and nonferrous metals | For matting, pre-polishing, removing rust or cleaning surfaces |  | Grit size 40/60 for high stock removal | Grit size 80/120 for universal grinding | Grit sizes 150 to 320 for fine work | Note maximum speed |  | Flexible flaps for precision work | Perfect for grinding hard-to-reach places | Maximum lifetime and the best grinding results |  |  | SSYF5
82079 | 52LA C X 40x10-6x40 A120 P01 | 10 | 10 | ST | Aluminium;Steel;Stainless steel | CLOTH FLAP WHEEL spindle mounted | 9003170820790 | 9009010820791 | 21011318 | 31191510 | 68051000 | DE | S |  | 0.02 | 0.02 | kg | 52LAC | C |  | 120 | C X A-P01 | D x T | 40 x 10 | 40 | 10 |  | 82079_MAIN.jpg | 82079_FRONT.jpg |  | 82079_SIDE.jpg | 82079_ISOMETRIC.jpg |  |  |  | TYROLIT mounted flap wheel 40x10-6x40 mm A120 PREMIUM steel/inox/nonferrous | PREMIUM*** A-P01 C X mounted flap wheels | for steel, stainless steel and nonferrous metals |  |  | For various applications on steel, stainless steel and nonferrous metals | For matting, pre-polishing, removing rust or cleaning surfaces |  | Grit size 40/60 for high stock removal | Grit size 80/120 for universal grinding | Grit sizes 150 to 320 for fine work | Note maximum speed |  | Flexible flaps for precision work | Perfect for grinding hard-to-reach places | Maximum lifetime and the best grinding results |  |  | SSYF5
82646 | 42F 115x2,5x22,23 A30N-BFXA | 25 | 25 | ST | Aluminium | 42 CUT-OFF WHEEL DEPR. | 9003170826464 | 9009010826465 | 21011315 | 31191506 | 68042218002 | AT | S |  | 0.057 | 0.057 | kg | 42 | F |  | 30 | A 30 N- BFX A | D x U x H | 115 x 2,5 x 22,23 | 115 | 2.5 | 22.23 | 82646_MAIN.jpg | 82646_FRONT.jpg |  | 82646_SIDE.jpg |  |  |  |  | TYROLIT cutt-off wheels 115x2,5x22,23 mm cranked A30N PREMIUM nonferrous | PREMIUM*** cut-off wheels | for nonferrous metals | In order to cut nonferrous metals, the tool must have a high cutting ability. To this end, TYROLIT has developed a special formula and production method in order to achieve short cutting times with NF metals too. | New specifications prevent the clogging and dulling of the grinding wheel which used to be a common result of material abrasion. | For machining different types of nonferrous metals such as aluminium, aluminium bronze, aluminium base alloys, copper, bronze, brass, nickel silver and titanium |  |  | 1.0 to 1.9 mm for fastest cutting and minimum burr formation | 2.0 to 3.0 mm for maximum lifetime and stability |  |  |  | New specifications prevent clogging and dulling of the wheel | Specification and manufacturing method enable the shortest cutting times | Enhanced performance |  |  | ABH2002
83585 | 6ZB 100x45xM14 1C60J4B2 | 2 | 2 | ST | Masonry | 6ZB CYLINDRICAL GRINDING CUP | 9003170835855 | 9009010835856 | 21011313 | 31191506 | 68042212002 | AT | S |  | 0.681 | 0.652 | kg | 6ZB | ZB |  | 60 | W=30 E=19 | D x T x GE | 100 x 45 x M14 | 100 | 45 |  | 83585_MAIN.jpg | 83585_FRONT.jpg | 83585_BACK.jpg | [5 empty] | TYROLIT resing cup resin 100x45xM14 1C 60 J4 B2 PREMIUM stone | PREMIUM*** resin cup wheel | for stone | Cup wheels achieve maximum stock removal rates and lifetime for grinding jobs on large areas. The stone cup wheel is particularly suitable for pre-grinding imperfections on concrete surfaces, bevelling and pre-grinding artificial stone and patio slabs, surface grinding on marble, slate and granite. | There is a choice of bore design 22.23 and thread design M14 for fitting to the tool. Observe operating speed: max. 50 m/s | For demanding applications on stone | For grinding imperfections on visible concrete surfaces, bevelling and pre-grinding artificial stone and patio flags as well as surface grinding on marble, slate and granite |  | Grit size 16 – 46 for rough grinding | Grit size 60 – 220 for fine grinding | Use special protection for cup wheels | Note operating speed of max. 50 m/s |  | Maximum stock removal for grinding jobs on large areas | Robust and extremely durable | Silicon carbide for the best results on stone and short-chipping materials |  |  | ABB60
83827 | 4C2 100x13x20 B126C75B75AL | 1 | 1 | ST | Steel;HSS | 4C2 00409A GRINDING DISC | 9003170838276 | 9009010838277 | 21011313 | 31191506 | 68042100002 | AT | S |  | 0.264 | 0.162 | kg | 4C2 00409A |  |  | 126 | 5,1 / 6 R2 | D x T x H | 100 x 13 x 20 | 100 | 13 | 20 | 83827_MAIN.jpg | 83827_FRONT.jpg | [7 empty] | CBN resin-bonded for dry grinding | For non and low-alloyed steels, high-alloyed steels and HSS. | With this tool you can grind all cutting tools for the wood and metal industry and a range of shear blades. These products are disc and cup wheels in the CBN grit size range B181 - B91. | Compared to conventional aluminium oxide wheels, CBN wheels exhibit significantly less wear and higher dimensional accuracy. | [8 empty] | Dry and wet grinding | Long tool lifetimes | Cool grinding |  |  | DPD50
84809 | 6 150x70x28 89A36H8V217 | 1 | 1 | ST | Steel;HSS | 6 CYLINDRICAL GRINDING CUP | 9003170848091 |  | 21011313 | 31191506 | 68042230002 | AT | S |  | 1.326 | 1.241 | kg | 6 |  |  | 36 | W17 / E16 | D x T x H | 150 x 70 x 28 | 150 | 70 | 28 | 84809_MAIN.jpg | 84809_FRONT.jpg | [6 empty] | TYROLIT dry grinding disc ceramic 150x70x28 mm 89A36H8V217 steel/hss | Conventional ceramic for dry grinding | For non and low-alloyed steels, high-alloyed steels and HSS. | With this tool you can grind all cutting tools for the wood and metal industry and a range of shear blades. These products are disc and cup wheels with fused white aluminium oxide or sintered aluminium oxide mixtures that are used in dry grinding. | The tailored specification of this tool prevents discolouration on the workpieces. | [8 empty] | Universal use | No workpiece discolouration | Selection based on individual requirements |  |  | AKV50
85536 | 1 250x25x51 97A462H8AV237 | 1 | 1 | ST | HSS;Steel | 1 STRAIGHT GRINDING WHEEL | 9003170855365 |  | 21011311 | 31191506 | 68042230002 | AT | S |  | 2.396 | 2.164 | kg | 1 |  |  | 46 | 97A462H8AV237 | D x T x H | 250 x 25 x 51 | 250 | 25 | 51 | 85536_MAIN.jpg | 85536_FRONT.jpg |  | 85536_SIDE.jpg | 85536_ISOMETRIC.jpg |  |  |  |  | Reciprocating surface grinding, conventional ceramic | For high-alloyed steels and HSS | This reciprocating grinding wheel can be used universally on all high-alloyed steels and HSS. This is achieved by using special aluminium oxides and mixtures with sintered aluminium oxides combined with special bond systems. | Maximum stock removal rates can be achieved with sintered aluminium oxide mixtures such as 454A. The next highest quality line is the resin-bonded VIB STAR CBN wheel from TYROLIT. | [8 empty] | Good stock removal rate | Universal use | High economic efficiency |  |  | AKV20
86734 | 4A2 125x10x20 D64C50B73AL | 1 | 1 | ST | Tungsten carbide | 4A2 GRINDING DISC | 9003170867344 | 9009010867345 | 21011313 | 31191506 | 68042100002 | AT | S |  | 0.33 | 0.192 | kg | 4A2 |  |  | 64 | 5 - 2 | D x T x H | 125 x 10 x 20 | 125 | 10 | 20 | 86734_MAIN.jpg | 86734_FRONT.jpg | [6 empty] | TYROLIT Diamond resin-bonded for dry grinding For tungsten carbide | Diamond resin-bonded for dry grinding | For tungsten carbide | With this tool you can grind all tungsten carbide cutting tools for the wood and metal industry and a variety of shear blades. These products are disc and cup wheels in the diamond grain size range D181 - D64. | Compared to conventional silicon carbide wheels, diamond wheels exhibit significantly less wear and higher dimensional accuracy. | [8 empty] | Universal use | Long tool lifetimes | Cool grinding |  |  | DPD10
87910 | 52LA C X 80x50-6x40 A40 P01 | 10 | 10 | ST | Aluminium;Steel;Stainless steel | CLOTH FLAP WHEEL spindle mounted | 9003170879101 | 9009010879102 | 21011318 | 31191510 | 68051000 | DE | S |  | 0.214 | 0.214 | kg | 52LAC | C |  | 40 | C X A-P01 | D x T | 80 x 50 | 80 | 50 |  | 87910_MAIN.jpg | 87910_FRONT.jpg |  | 87910_SIDE.jpg | 87910_ISOMETRIC.jpg |  |  |  | TYROLIT mounted flap wheel 80x50-6x40 mm A40 PREMIUM steel/inox/nonferrous | PREMIUM*** A-P01 C X mounted flap wheels | for steel, stainless steel and nonferrous metals |  |  | For various applications on steel, stainless steel and nonferrous metals | For matting, pre-polishing, removing rust or cleaning surfaces |  | Grit size 40/60 for high stock removal | Grit size 80/120 for universal grinding | Grit sizes 150 to 320 for fine work | Note maximum speed |  | Flexible flaps for precision work | Perfect for grinding hard-to-reach places | Maximum lifetime and the best grinding results |  |  | SSYF5
88905 | 52ZY 10x13-3x30 88A60P5V38 | 25 | 25 | ST | Steel | 52ZY CYLINDRICAL MOUNTED POINT | 9003170889056 | 9009010889057 | 21011316 | 31191510 | 68042230 | US | S |  | 0.004 | 0.004 | kg | 52ZY | ZY |  | 60 | 88A 60 P5 V38 | D x T - S x L | 10 x 13 - 3 x 30 | 10 | 13 |  | 88905_MAIN.jpg | 88905_FRONT.jpg | [6 empty] | TYROLIT ceramic points 10x13-3x30 mm 88A 60 P5 V38 PREMIUM steel | PREMIUM*** ceramic points | for steel | In foundries and mould making, using ceramic mounted points is often the only method of achieving improved surface results on hard-to-reach parts. TYROLIT PREMIUM*** mounted points offer the highest possible lifetime even for hardened steels. | These tools also strike a perfect balance in terms of chip performance and the intended surface finish. Maximum operating speed: 50 m/s | For demanding work such as deburring, bevelling and edge breaking on different steel grades |  |  | Grit size 24 – 46 for rough grinding | Grit size 60 – 90 for fine grinding | Note different grades according to specification: •O: for high abrasiveness •P: for universal use | Note operating speed of max. 50 m/s |  | Strikes a perfect balance in terms of chip performance and the intended surface finish | Particularly suitable for difficult-to-reach places | Ideal for unalloyed steels thanks to vitrified bond with pink aluminium oxide |  |  | AKK10
89383 | 6ZB 100x45xM14 1C24L4B2 | 2 | 2 | ST | Masonry | 6ZB CYLINDRICAL GRINDING CUP | 9003170893831 | 9009010893832 | 21011313 | 31191506 | 68042212002 | AT | S |  | 0.743 | 0.714 | kg | 6ZB | ZB |  | 24 | W=30 E=19 | D x T x GE | 100 x 45 x M14 | 100 | 45 |  | 89383_MAIN.jpg | 89383_FRONT.jpg | 89383_BACK.jpg | [5 empty] | TYROLIT resing cup resin 100x45xM14 1C 24 L4 B2 PREMIUM stone | PREMIUM*** resin cup wheel | for stone | Cup wheels achieve maximum stock removal rates and lifetime for grinding jobs on large areas. The stone cup wheel is particularly suitable for pre-grinding imperfections on concrete surfaces, bevelling and pre-grinding artificial stone and patio slabs, surface grinding on marble, slate and granite. | There is a choice of bore design 22.23 and thread design M14 for fitting to the tool. Observe operating speed: max. 50 m/s | For demanding applications on stone | For grinding imperfections on visible concrete surfaces, bevelling and pre-grinding artificial stone and patio flags as well as surface grinding on marble, slate and granite |  | Grit size 16 – 46 for rough grinding | Grit size 60 – 220 for fine grinding | Use special protection for cup wheels | Note operating speed of max. 50 m/s |  | Maximum stock removal for grinding jobs on large areas | Robust and extremely durable | Silicon carbide for the best results on stone and short-chipping materials |  |  | ABB60
89504 | 52A-00015 6x27-6x40 88A90O5V38 | 25 | 25 | ST | Steel | 52A 00015 GRINDING POINT | 9003170895040 | 9009010895041 | 21011316 | 31191510 | 68042230 | US | S |  | 0.011 | 0.01 | kg | 52A 00015 | A |  | 90 | 88A 90 O5 V38 | D x T - S x L | 6 x 27 - 6 x 40 | 6 | 27 |  | 89504_MAIN.jpg | 89504_FRONT.jpg | [6 empty] | TYROLIT ceramic points 6x27-6x40 mm 88A 90 O5 V38 PREMIUM steel | PREMIUM*** ceramic points | for steel | In foundries and mould making, using ceramic mounted points is often the only method of achieving improved surface results on hard-to-reach parts. TYROLIT PREMIUM*** mounted points offer the highest possible lifetime even for hardened steels. | These tools also strike a perfect balance in terms of chip performance and the intended surface finish. Maximum operating speed: 50 m/s | For demanding work such as deburring, bevelling and edge breaking on different steel grades |  |  | Grit size 24 – 46 for rough grinding | Grit size 60 – 90 for fine grinding | Note different grades according to specification: •O: for high abrasiveness •P: for universal use | Note operating speed of max. 50 m/s |  | Strikes a perfect balance in terms of chip performance and the intended surface finish | Particularly suitable for difficult-to-reach places | Ideal for unalloyed steels thanks to vitrified bond with pink aluminium oxide |  |  | AKK10
90998 | 12V9 125x25x20 D54C65B73BA | 1 | 1 | ST | Tungsten carbide | 12V9 GRINDING DISC | 9003170909983 | 9009010909984 | 21011313 | 31191506 | 68042100002 | AT | S |  | 0.565 | 0.245 | kg | 12V9 |  |  | 54 | 2 - 6 | D x T x H | 125 x 25 x 20 | 125 | 25 | 20 | 90998_MAIN.jpg | 90998_FRONT.jpg | [7 empty] | Diamond resin-bonded for dry grinding | For tungsten carbide | With this tool you can grind all tungsten carbide cutting tools for the wood and metal industry and a variety of shear blades. These products are disc and cup wheels in the diamond grain size range D181 - D64. | Compared to conventional silicon carbide wheels, diamond wheels exhibit significantly less wear and higher dimensional accuracy. | [8 empty] | Universal use | Long tool lifetimes | Cool grinding |  |  | DPD10
91350 | 6 150x76x28 89A46J8V217 | 1 | 1 | ST | Steel;HSS | 6 CYLINDRICAL GRINDING CUP | 9003170913508 |  | 21011313 | 31191506 | 68042230002 | AT | S |  | 1.403 | 1.336 | kg | 6 |  |  | 46 | W17,5 / E16 | D x T x H | 150 x 76 x 28 | 150 | 76 | 28 | 91350_MAIN.jpg | 91350_FRONT.jpg | [7 empty] | Conventional ceramic for dry grinding | For non and low-alloyed steels, high-alloyed steels and HSS. | With this tool you can grind all cutting tools for the wood and metal industry and a range of shear blades. These products are disc and cup wheels with fused white aluminium oxide or sintered aluminium oxide mixtures that are used in dry grinding. | The tailored specification of this tool prevents discolouration on the workpieces. | [8 empty] | Universal use | No workpiece discolouration | Selection based on individual requirements |  |  | AKV50
91441 | 6 175x75x78 89A46H7V217 | 1 | 1 | ST | Steel;HSS | 6 CYLINDRICAL GRINDING CUP | 9003170914413 | 9009010914414 | 21011313 | 31191506 | 68042230002 | AT | S |  | 1.63 | 1.523 | kg | 6 |  |  | 46 | W15 / E18 | D x T x H | 175 x 75 x 78 | 175 | 75 | 78 | 91441_MAIN.jpg | 91441_FRONT.jpg | [6 empty] | TYROLIT dry grinding disc ceramic 175x75x78 mm 89A46H7V217 steel/hss | Conventional ceramic for dry grinding | For non and low-alloyed steels, high-alloyed steels and HSS. | With this tool you can grind all cutting tools for the wood and metal industry and a range of shear blades. These products are disc and cup wheels with fused white aluminium oxide or sintered aluminium oxide mixtures that are used in dry grinding. | The tailored specification of this tool prevents discolouration on the workpieces. | [8 empty] | Universal use | No workpiece discolouration | Selection based on individual requirements |  |  | AKV50
91963 | 90 150 D39C50B52AL | 1 | 1 | ST |  | 90 H FILE WITH HANDLE | 9003170919630 | 9009010919631 | 21011316 | 31191510 | 82079010002 | AT | S |  | 0.063 | 0.049 | kg | 90 H |  |  | 39 | 40 - 10 - 2 | B | 150 | 150 |  |  | 91963_MAIN.jpg | 91963_FRONT.jpg | [6 empty] | TYROLIT lappers 150 mm 11D39C50B52AL resin bonded | Lappers | Resin-bonded | The resin-bonded lappers are primarily used for deburring and lapping extremely hard materials. They are therefore the common choice for whetting tungsten carbide cutting edges. | This product is only available in a diamond grain design with a grit size of D35. | [13 empty] | DPD80
92284 | 5 400x50x127 F18A80GG11V | 1 | 1 | ST | HSS;Steel | 5 GRINDING WHEEL W. RECESS | 9003170922845 |  | 21011311 | 31191506 | 68042230002 | AT | S |  | 9.654 | 9.652 | kg | 5 |  |  | 80 | 200 X 10 | D x T x H | 400 x 50 x 127 | 400 | 50 | 127 | 92284_MAIN.jpg | 92284_FRONT.jpg | [7 empty] | Reciprocating surface grinding, conventional ceramic | For high-alloyed steels and HSS | This reciprocating grinding wheel can be used universally on all high-alloyed steels and HSS. This is achieved by using special aluminium oxides and mixtures with sintered aluminium oxides combined with special bond systems. | Maximum stock removal rates can be achieved with sintered aluminium oxide mixtures such as 454A. The next highest quality line is the resin-bonded VIB STAR CBN wheel from TYROLIT. | [8 empty] | Good stock removal rate | Universal use | High economic efficiency |  |  | AKV20
94134 | 1LA VLS 100x100x19,1 S-4 A COARSE P | 1 | 1 | ST | Stainless steel;Aluminium;Steel | SPIRAL VLIES Flap Wheel | 9003170941341 | 9009010941342 | 21011318 | 31191501 | 68053000 | BG | S |  | 0.435 | 0.435 | kg | 1LAVLS | VLS |  | 20 | A COARSE | D x T x H | 100 x 100 x 19,1 | 100 | 100 | 19.1 | 94134_MAIN.jpg | 94134_FRONT.jpg | [6 empty] | TYROLIT spiral rollers 100x100x19,1 mm A ROUGH PREMIUM steel/inox/nonferrous | PREMIUM*** spiral rollers | for steel, stainless steel and nonferrous metals | The patented shape of the newly developed PREMIUM*** spiral rollers means they are extremely easy and convenient to use without lateral deflection. Using the PREMIUM*** spiral rollers significantly increases productivity by avoiding typical roller imprinting on the workpiece. This means grinding processes do not have to be performed again. | In addition, vibrations are considerably reduced and the load is minimised. The convenient and intuitive operation does not require extensive training to learn, meaning convincing results are achieved immediately. | For cleaning, finishing, polishing or for general grinding processes on uneven or curved surfaces |  |  | A COARSE / A MEDIUM for cleaning welding seams, removing rust and coatings as well as for light deburring | A FINE for grinding lacquer and paint, for cleaning machine components and for finishing | A VERY FINE / A ULTRA FINE for finishing a wide variety of workpieces | Grit size 60/80: for a coarser surface finish | Grit size 120/180: for a fine surface finish | Easy handling: spiral cuts for very easy use, especially for inexperienced operators | Uniform results | Longest lifetime |  |  | SSYV6
94204 | 1LA VLS 100x100x19,1 S-4 A MEDIUM P | 1 | 1 | ST | Stainless steel;Aluminium;Steel | SPIRAL VLIES Flap Wheel | 9003170942041 | 9009010942042 | 21011318 | 31191501 | 68053000 | BG | S |  | 0.425 | 0.425 | kg | 1LAVLS | VLS |  | 40 | A MEDIUM | D x T x H | 100 x 100 x 19,1 | 100 | 100 | 19.1 | 94204_MAIN.jpg | 94204_FRONT.jpg | [6 empty] | TYROLIT spiral rollers 100x100x19,1 mm A MEDIUM PREMIUM steel/inox/nonferrous | PREMIUM*** spiral rollers | for steel, stainless steel and nonferrous metals | The patented shape of the newly developed PREMIUM*** spiral rollers means they are extremely easy and convenient to use without lateral deflection. Using the PREMIUM*** spiral rollers significantly increases productivity by avoiding typical roller imprinting on the workpiece. This means grinding processes do not have to be performed again. | In addition, vibrations are considerably reduced and the load is minimised. The convenient and intuitive operation does not require extensive training to learn, meaning convincing results are achieved immediately. | For cleaning, finishing, polishing or for general grinding processes on uneven or curved surfaces |  |  | A COARSE / A MEDIUM for cleaning welding seams, removing rust and coatings as well as for light deburring | A FINE for grinding lacquer and paint, for cleaning machine components and for finishing | A VERY FINE / A ULTRA FINE for finishing a wide variety of workpieces | Grit size 60/80: for a coarser surface finish | Grit size 120/180: for a fine surface finish | Easy handling: spiral cuts for very easy use, especially for inexperienced operators | Uniform results | Longest lifetime |  |  | SSYV6
94210 | 1LA VLS 100x100x19,1 S-4 A VERY-FINE P | 1 | 1 | ST | Stainless steel;Aluminium;Steel | SPIRAL VLIES Flap Wheel | 9003170942102 | 9009010942103 | 21011318 | 31191501 | 68053000 | BG | S |  | 0.415 | 0.415 | kg | 1LAVLS | VLS |  | 60 | A VERY-FINE | D x T x H | 100 x 100 x 19,1 | 100 | 100 | 19.1 | 94210_MAIN.jpg | 94210_FRONT.jpg | [6 empty] | TYROLIT spiral rollers 100x100x19,1 mm A VERY FINE PREMIUM steel/inox/nonferrous | PREMIUM*** spiral rollers | for steel, stainless steel and nonferrous metals | The patented shape of the newly developed PREMIUM*** spiral rollers means they are extremely easy and convenient to use without lateral deflection. Using the PREMIUM*** spiral rollers significantly increases productivity by avoiding typical roller imprinting on the workpiece. This means grinding processes do not have to be performed again. | In addition, vibrations are considerably reduced and the load is minimised. The convenient and intuitive operation does not require extensive training to learn, meaning convincing results are achieved immediately. | For cleaning, finishing, polishing or for general grinding processes on uneven or curved surfaces |  |  | A COARSE / A MEDIUM for cleaning welding seams, removing rust and coatings as well as for light deburring | A FINE for grinding lacquer and paint, for cleaning machine components and for finishing | A VERY FINE / A ULTRA FINE for finishing a wide variety of workpieces | Grit size 60/80: for a coarser surface finish | Grit size 120/180: for a fine surface finish | Easy handling: spiral cuts for very easy use, especially for inexperienced operators | Uniform results | Longest lifetime |  |  | SSYV6
94223 | 1LA VLS-C X 100x100x19,1 S-4 A COARSE 6* | 1 | 1 | ST | Stainless steel;Aluminium;Steel | SPIRAL CLOTH & VLIES Flap Wheel | 9003170942232 | 9009010942233 | 21011318 | 31191501 | 68053000 | BG | S |  | 0.49 | 0.49 | kg | 1LAVLS-C | VLS-C |  | 60 | A COARSE C X 60 | D x T x H | 100 x 100 x 19,1 | 100 | 100 | 19.1 | 94223_MAIN.jpg | 94223_FRONT.jpg | [6 empty] | TYROLIT roller 100x100x19,1 mm A60 ROUGH PREMIUM steel/inox/nonferrous | PREMIUM*** spiral rollers | for steel, stainless steel and nonferrous metals | The patented shape of the newly developed PREMIUM*** spiral rollers means they are extremely easy and convenient to use without lateral deflection. Using the PREMIUM*** spiral rollers significantly increases productivity by avoiding typical roller imprinting on the workpiece. This means grinding processes do not have to be performed again. | In addition, vibrations are considerably reduced and the load is minimised. The convenient and intuitive operation does not require extensive training to learn, meaning convincing results are achieved immediately. | For cleaning, finishing, polishing or for general grinding processes on uneven or curved surfaces |  |  | A COARSE / A MEDIUM for cleaning welding seams, removing rust and coatings as well as for light deburring | A FINE for grinding lacquer and paint, for cleaning machine components and for finishing | A VERY FINE / A ULTRA FINE for finishing a wide variety of workpieces | Grit size 60/80: for a coarser surface finish | Grit size 120/180: for a fine surface finish | Easy handling: spiral cuts for very easy use, especially for inexperienced operators | Uniform results | Longest lifetime |  |  | SSYV6
94234 | 1LA VLS-C X 100x100x19,1 S-4 C MEDIUM 8* | 1 | 1 | ST | Stainless steel;Aluminium;Steel | SPIRAL CLOTH & VLIES Flap Wheel | 9003170942348 | 9009010942349 | 21011318 | 31191501 | 68053000 | BG | S |  | 0.475 | 0.475 | kg | 1LAVLS-C | VLS-C |  | 80 | C MEDIUM C X 80 | D x T x H | 100 x 100 x 19,1 | 100 | 100 | 19.1 | 94234_MAIN.jpg | 94234_FRONT.jpg | [6 empty] | TYROLIT roller 100x100x19,1 mm C80 MEDIUM PREMIUM steel/inox/nonferrous | PREMIUM*** spiral rollers | for steel, stainless steel and nonferrous metals | The patented shape of the newly developed PREMIUM*** spiral rollers means they are extremely easy and convenient to use without lateral deflection. Using the PREMIUM*** spiral rollers significantly increases productivity by avoiding typical roller imprinting on the workpiece. This means grinding processes do not have to be performed again. | In addition, vibrations are considerably reduced and the load is minimised. The convenient and intuitive operation does not require extensive training to learn, meaning convincing results are achieved immediately. | For cleaning, finishing, polishing or for general grinding processes on uneven or curved surfaces |  |  | A COARSE / A MEDIUM for cleaning welding seams, removing rust and coatings as well as for light deburring | A FINE for grinding lacquer and paint, for cleaning machine components and for finishing | A VERY FINE / A ULTRA FINE for finishing a wide variety of workpieces | Grit size 60/80: for a coarser surface finish | Grit size 120/180: for a fine surface finish | Easy handling: spiral cuts for very easy use, especially for inexperienced operators | Uniform results | Longest lifetime |  |  | SSYV6
94720 | 7 400x75x127 F16A60HH12V | 1 | 1 | ST | HSS;Steel | 7 GRINDING WHEEL 2 RECESSED | 9003170947206 |  | 21011311 | 31191506 | 68042230002 | AT | S |  | 13.839 | 13.837 | kg | 7 |  |  | 60 | 200 X 10 / 20 | D x T x H | 400 x 75 x 127 | 400 | 75 | 127 | 94720_MAIN.jpg | 94720_FRONT.jpg | [7 empty] | Reciprocating surface grinding, conventional ceramic | For high-alloyed steels and HSS | This reciprocating grinding wheel can be used universally on all high-alloyed steels and HSS. This is achieved by using special aluminium oxides and mixtures with sintered aluminium oxides combined with special bond systems. | Maximum stock removal rates can be achieved with sintered aluminium oxide mixtures such as 454A. The next highest quality line is the resin-bonded VIB STAR CBN wheel from TYROLIT. | [8 empty] | Good stock removal rate | Universal use | High economic efficiency |  |  | AKV20
95717 | 90 150 D39C50B52AL | 1 | 1 | ST |  | 90 H FILE WITH HANDLE | 9003170957175 | 9009010957176 | 21011316 | 31191510 | 82079010002 | AT | S |  | 0.164 | 0.15 | kg | 90 H |  |  | 39 | 25 - 10 - 2 | B | 150 | 150 |  |  | 95717_MAIN.jpg | 95717_FRONT.jpg | [6 empty] | TYROLIT lappers 150 mm 11D39C50B52AL resin bonded | Lappers | Resin-bonded | The resin-bonded lappers are primarily used for deburring and lapping extremely hard materials. They are therefore the common choice for whetting tungsten carbide cutting edges. | This product is only available in a diamond grain design with a grit size of D35. | [13 empty] | DPD80
96205 | 41N 200x2x32 A60N4B2 | 10 | 10 | ST | HSS;Steel | 41N STRAIGHT CUT-OFF WHEEL | 9003170962056 | 9009010962057 | 21011315 | 31191506 | 68042212002 | AT | S |  | 0.145 | 0.145 | kg | 41N | N |  | 60 | A 60 N4 B2 | D x T x H | 200 x 2 x 32 | 200 | 2 | 32 | 96205_MAIN.jpg | 96205_FRONT.jpg |  |  | 96205_ISOMETRIC.jpg |  |  |  | TYROLIT laboratory cut-off wheels 200x2x32 mm straight A60N4 B2 steel/hss | PREMIUM*** laboratory cut-off wheels | for steel and HSS | This PREMIUM*** wheel is a non-reinforced high-performance cut-off wheel for stationary machines and automatic saw sharpening machines. As these cut-off wheels are manufactured without reinforcement, they are only suitable for wet cutting on stationary machines. | The workpiece must be fixed during machining and the wheel must not be exposed to lateral load. | For steel and HSS applications | For dry cutting on stationary machines and automatic saw sharpening machines |  | The workpiece must be fixed during machining and the wheel must not be exposed to lateral load | Note maximum operating speed of 63 m/s |  |  |  | Maximum performance with greatly reduced tool wear | Broad assortment | Less exertion |  |  | ABT60
96235 | 1 350x40x127 87A36J7AV217 | 1 | 1 | ST | Steel | 1 STRAIGHT GRINDING WHEEL | 9003170962353 |  | 21011311 | 31191506 | 68042230002 | AT | S |  | 6.824 | 6.683 | kg | 1 |  |  | 36 | 87A36J7AV217 | D x T x H | 350 x 40 x 127 | 350 | 40 | 127 | 96235_MAIN.jpg | 96235_FRONT.jpg | [7 empty] | Reciprocating surface grinding, conventional ceramic | For non and low-alloyed steels | Reciprocating grinding wheels are primarily used for rough and fine grinding in machine construction and mould making. The aim is to achieve even and straight workpiece surfaces. Using highly porous grinding wheels and special aluminium oxides leads to an optimum surface result and a high stock removal rate. | Exceptional grinding results are achieved thanks to grade and structure specifications tailored to non and low-alloyed steels. | [8 empty] | Cool grinding | Self-sharpening | Long lifetime |  |  | AKV20
96821 | 96 AV 00500 | 1 | 1 | ST |  | 96 AV 00500 DRESSING EQUIPMENT | 9003170968218 | 9009010968219 | 21011390 | 31191500 | 84661038002 | TW | S |  | 4.84 | 4.84 | kg | 96 AV 00500 | [9 empty] | 96821_MAIN.jpg | 96821_FRONT.jpg |  |  | 96821_ISOMETRIC.jpg | 96821_GROUP.jpg |  |  | TYROLIT dressing device for brake dressing AV500 | Dressing device for brake dressing | Dressing wheels for diamond and CBN grinding wheels | These dressing wheels are used for dressing all types of diamond and CBN grinding wheels, regardless of their bond systems. The AV500 dressing device is ideally suited to dressing resin and metal-bonded wheels during dry grinding. | The silicon carbide wheels are available in a 75 mm diameter. Use the 1C70M5V15 specification for robust layers only. | [8 empty] | Gentle dressing process | Reduced wear |  |  |  | ZZZ70
97785 | 52A-00015 6x27-6x40 88A60P5V38 | 25 | 25 | ST | Steel | 52A 00015 GRINDING POINT | 9003170977852 | 9009010977853 | 21011316 | 31191510 | 68042230 | US | S |  | 0.011 | 0.011 | kg | 52A 00015 | A |  | 60 | 88A 60 P5 V38 | D x T - S x L | 6 x 27 - 6 x 40 | 6 | 27 |  | 97785_MAIN.jpg | 97785_FRONT.jpg | [6 empty] | TYROLIT ceramic points 6x27-6x40 mm 88A 60 P5 V38 PREMIUM steel | PREMIUM*** ceramic points | for steel | In foundries and mould making, using ceramic mounted points is often the only method of achieving improved surface results on hard-to-reach parts. TYROLIT PREMIUM*** mounted points offer the highest possible lifetime even for hardened steels. | These tools also strike a perfect balance in terms of chip performance and the intended surface finish. Maximum operating speed: 50 m/s | For demanding work such as deburring, bevelling and edge breaking on different steel grades |  |  | Grit size 24 – 46 for rough grinding | Grit size 60 – 90 for fine grinding | Note different grades according to specification: •O: for high abrasiveness •P: for universal use | Note operating speed of max. 50 m/s |  | Strikes a perfect balance in terms of chip performance and the intended surface finish | Particularly suitable for difficult-to-reach places | Ideal for unalloyed steels thanks to vitrified bond with pink aluminium oxide |  |  | AKK10
97868 | 12A2F 125x23x20 D64B DIAGO | 1 | 1 | ST | Tungsten carbide | 12A2F GRINDING DISC | 9003170978682 | 9009010978683 | 21011313 | 31191506 | 68042100002 | AT | S |  | 0.325 | 0.187 | kg | 12A2F | F |  | 64 | 5 - 4 | D x T x H | 125 x 23 x 20 | 125 | 23 | 20 | 97868_MAIN.jpg | 97868_FRONT.jpg | [7 empty] | Diamond resin-bonded for dry grinding | For tungsten carbide | With this tool you can grind all tungsten carbide cutting tools for the wood and metal industry and a variety of shear blades. These products are disc and cup wheels in the diamond grain size range D181 - D64. | Compared to conventional silicon carbide wheels, diamond wheels exhibit significantly less wear and higher dimensional accuracy. | [8 empty] | Universal use | Long tool lifetimes | Cool grinding |  |  | DPD10
99864 | 1 200x32x51 89A46M5AV217 | 3 | 1 | ST | Steel;HSS | 1 STRAIGHT GRINDING WHEEL | 9003170998642 |  | 21011311 | 31191506 | 68042230002 | AT | S |  | 2.196 | 2.196 | kg | 1 |  |  | 46 | 89A 46 M5A V217 | D x T x H | 200 x 32 x 51 | 200 | 32 | 51 | 99864_MAIN.jpg | 99864_FRONT.jpg | [6 empty] | TYROLIT bench grinding wheel 200x32x51 mm 89A46M5AV217 steel/hss | Bench grinding wheels, conventional ceramic | For high-alloyed steels and HSS | This wheel is preferable for grinding and sharpening temperature-sensitive steels and HSS tools. The use of aluminium oxide results in particularly cool grinding so that the workpiece is not subjected to additional thermal load. | We offer a wide spectrum of dimensions to cover the most common applications. A reduction bush set is included in the packaging or can be reordered. | [8 empty] | Cool grinding | Extremely smooth running | Stackable |  |  | AKV10
100660 | 1A1R 100x1x20 D126C100B53ST | 1 | 1 | ST | HSS | 1A1R STRAIGHT GRINDING WHEEL | 9003171006605 | 9009011006606 | 21011311 | 31191506 | 68042100002 | AT | S |  | 0.08 | 0.034 | kg | 1A1R | R |  | 126 | 1 - 5 | D x T x H | 100 x 1 x 20 | 100 | 1 | 20 | 100660_MAIN.jpg | 100660_FRONT.jpg | [6 empty] | TYROLIT cutting rotating tools 100x1x20 mm D 126 C100 B carbide | Cutting rotating tools | for tungsten carbide | The high-performance cut-off wheel for tungsten carbide achieves a perfect cutting performance thanks to its innovative bond system and tailored grain quality. Avoid feed values that are too high during machining, to prevent a cut deviation. | Assembly is usually carried out on wet cutting systems with a manual or automatic feed, at a maximum operating speed of 50 m/s. | Diamond high-performance cut-off wheel for tungsten carbide applications | For wet cutting on stationary machines |  | Maximum operating speed of 50 m/s with manual or automatic feed |  |  |  |  | Perfect cutting performance thanks to innovative bond system and appropriate grain quality | High cutting accuracy | Perfect cutting quality |  |  | DPD10
100758 | 52ZY 4x8-6x40 88A60P5V38 | 25 | 25 | ST | Steel | 52ZY CYLINDRICAL MOUNTED POINT | 9003171007589 | 9009011007580 | 21011316 | 31191510 | 68042230 | US | S |  | 0.01 | 0.009 | kg | 52ZY | ZY |  | 60 | 88A 60 P5 V38 | D x T - S x L | 4 x 8 - 6 x 40 | 4 | 8 |  | 100758_MAIN.jpg | 100758_FRONT.jpg | [6 empty] | TYROLIT ceramic points 4x8-6x40 mm 88A 60 P5 V38 PREMIUM steel | PREMIUM*** ceramic points | for steel | In foundries and mould making, using ceramic mounted points is often the only method of achieving improved surface results on hard-to-reach parts. TYROLIT PREMIUM*** mounted points offer the highest possible lifetime even for hardened steels. | These tools also strike a perfect balance in terms of chip performance and the intended surface finish. Maximum operating speed: 50 m/s | For demanding work such as deburring, bevelling and edge breaking on different steel grades |  |  | Grit size 24 – 46 for rough grinding | Grit size 60 – 90 for fine grinding | Note different grades according to specification: •O: for high abrasiveness •P: for universal use | Note operating speed of max. 50 m/s |  | Strikes a perfect balance in terms of chip performance and the intended surface finish | Particularly suitable for difficult-to-reach places | Ideal for unalloyed steels thanks to vitrified bond with pink aluminium oxide |  |  | AKK10
101000 | 1A1R 125x1x20 D126C100B53ST | 1 | 1 | ST | HSS | 1A1R STRAIGHT GRINDING WHEEL | 9003171010008 | 9009011010009 | 21011311 | 31191506 | 68042100002 | AT | S |  | 0.105 | 0.059 | kg | 1A1R | R |  | 126 | 1 - 5 | D x T x H | 125 x 1 x 20 | 125 | 1 | 20 | 101000_MAIN.jpg | 101000_FRONT.jpg | [6 empty] | TYROLIT cutting rotating tools 125x1x20 mm D 126 C100 B carbide | Cutting rotating tools | for tungsten carbide | The high-performance cut-off wheel for tungsten carbide achieves a perfect cutting performance thanks to its innovative bond system and tailored grain quality. Avoid feed values that are too high during machining, to prevent a cut deviation. | Assembly is usually carried out on wet cutting systems with a manual or automatic feed, at a maximum operating speed of 50 m/s. | Diamond high-performance cut-off wheel for tungsten carbide applications | For wet cutting on stationary machines |  | Maximum operating speed of 50 m/s with manual or automatic feed |  |  |  |  | Perfect cutting performance thanks to innovative bond system and appropriate grain quality | High cutting accuracy | Perfect cutting quality |  |  | DPD10
101508 | 52ZY 40x6-6x40 88A60P5V38 | 25 | 25 | ST | Steel | 52ZY CYLINDRICAL MOUNTED POINT | 9003171015089 | 9009011015080 | 21011316 | 31191510 | 68042230 | US | S |  | 0.031 | 0.031 | kg | 52ZY | ZY |  | 60 | 88A 60 P5 V38 | D x T - S x L | 40 x 6 - 6 x 40 | 40 | 6 |  | 101508_MAIN.jpg | 101508_FRONT.jpg | [6 empty] | TYROLIT ceramic points 40x6-6x40 mm 88A 60 P5 V38 PREMIUM steel | PREMIUM*** ceramic points | for steel | In foundries and mould making, using ceramic mounted points is often the only method of achieving improved surface results on hard-to-reach parts. TYROLIT PREMIUM*** mounted points offer the highest possible lifetime even for hardened steels. | These tools also strike a perfect balance in terms of chip performance and the intended surface finish. Maximum operating speed: 50 m/s | For demanding work such as deburring, bevelling and edge breaking on different steel grades |  |  | Grit size 24 – 46 for rough grinding | Grit size 60 – 90 for fine grinding | Note different grades according to specification: •O: for high abrasiveness •P: for universal use | Note operating speed of max. 50 m/s |  | Strikes a perfect balance in terms of chip performance and the intended surface finish | Particularly suitable for difficult-to-reach places | Ideal for unalloyed steels thanks to vitrified bond with pink aluminium oxide |  |  | AKK10
102804 | 1 225x5x60 89A100H5V111 | 10 | 10 | ST | Tungsten carbide;HSS | 1 STRAIGHT GRINDING WHEEL | 9003171028041 |  | 21011311 | 31191506 | 68042230002 | AT | S |  | 0.4 | 0.38 | kg | 1 |  |  | 100 | 89A 100 H5 V111 | D x T x H | 225 x 5 x 60 | 225 | 5 | 60 | 102804_MAIN.jpg | 102804_FRONT.jpg | [6 empty] | TYROLIT CBN resin profile grinding wheels 225x5x60 mm 89A100H5V111 carbide | Vitrified-bonded and CBN resin-bonded profile grinding wheels | For tungsten carbide and HSS | For profile grinding of HSS you can use aluminium oxide or CBN wheels. Tungsten carbide should however only be ground using diamond. For pre-grinding we recommend using grit size 54 in aluminium oxide and sintered aluminium oxide mixture. | Grit size 100 should be used for finish grinding and fine profiles, or alternatively B151 in CBN. Finer grit sizes are usually used for tungsten carbide. | [8 empty] | High stock removal rate | High profile retention | Broad assortment |  |  | AKV20
102814 | UC3 300x3x40 DCCI | 1 | 1 | ST | Casting materials | Diamond Cutting Blade | 9003171028140 | 9009011028141 | 21011311 | 31191502 | 68042100902 | VN | S |  | 0.625 | 0.625 | kg | 1U1RSS | RSS |  |  | DCCI | D x T x H | 300 x 3 x 40 | 300 | 3 | 40 | 102814_MAIN.jpg | 102814_FRONT.jpg |  |  |  | 102814_GROUP.jpg | 102814_DETAIL.jpg |  | TYROLIT diamond cutting disc 300x3x40 mm FOCUR grey and spheriodal cast iron | FOCUR SA | Diamond cut-off wheel for grey and spheriodal cast iron | FOCUR SA diamond cut-off wheels from TYROLIT are the optimum tool for machining grey and spheroidal cast iron. These products combine a long lifetime with maximum economic efficiency. FOCUR SA cut-off wheels are available in diameters from 178 to 600 mm. | [9 empty] | Lifetime | Economic efficiency | Working convenience | Quality |  | DPN20
102831 | UC3 350x3,5x40 DCCI | 1 | 1 | ST | Casting materials | Diamond Cutting Blade | 9003171028317 | 9009011028318 | 21011311 | 31191502 | 68042100902 | VN | S |  | 1.8 | 1.8 | kg | 1U1RSS | RSS |  |  | DCCI | D x T x H | 350 x 3,5 x 40 | 350 | 3.5 | 40 | 102831_MAIN.jpg | 102831_FRONT.jpg |  |  |  | 102831_GROUP.jpg | 102831_DETAIL.jpg |  | TYROLIT diamond cutting disc 350x3,5x40 mm FOCUR grey and spheriodal cast iron | FOCUR SA | Diamond cut-off wheel for grey and spheriodal cast iron | FOCUR SA diamond cut-off wheels from TYROLIT are the optimum tool for machining grey and spheroidal cast iron. These products combine a long lifetime with maximum economic efficiency. FOCUR SA cut-off wheels are available in diameters from 178 to 600 mm. | [9 empty] | Lifetime | Economic efficiency | Working convenience | Quality |  | DPN20
102850 | UC3 400x4x60 DCCI | 1 | 1 | ST | Casting materials | Diamond Cutting Blade | 9003171028508 | 9009011028509 | 21011311 | 31191502 | 68042100902 | KR | S |  | 2.1 | 2.05 | kg | 1U1RSS | RSS |  |  | DCCI | D x T x H | 400 x 4 x 60 | 400 | 4 | 60 | 102850_MAIN.jpg | 102850_FRONT.jpg |  |  |  | 102850_GROUP.jpg | 102850_DETAIL.jpg |  | TYROLIT diamond cutting disc 400x4x60 mm FOCUR grey and spheriodal cast iron | FOCUR SA | Diamond cut-off wheel for grey and spheriodal cast iron | FOCUR SA diamond cut-off wheels from TYROLIT are the optimum tool for machining grey and spheroidal cast iron. These products combine a long lifetime with maximum economic efficiency. FOCUR SA cut-off wheels are available in diameters from 178 to 600 mm. | [9 empty] | Lifetime | Economic efficiency | Working convenience | Quality |  | DPN20
102859 | UC3 600x5x60 DCCI | 1 | 1 | ST | Casting materials | Diamond Cutting Blade | 9003171028591 | 9009011028592 | 21011311 | 31191502 | 68042100902 | KR | S |  | 6.67 | 6.67 | kg | 1U1RSS | RSS |  |  | DCCI | D x T x H | 600 x 5 x 60 | 600 | 5 | 60 | 102859_MAIN.jpg | 102859_FRONT.jpg |  |  |  | 102859_GROUP.jpg | 102859_DETAIL.jpg |  | TYROLIT diamond cutting disc 600x5x60 mm FOCUR grey and spheriodal cast iron | FOCUR SA | Diamond cut-off wheel for grey and spheriodal cast iron | FOCUR SA diamond cut-off wheels from TYROLIT are the optimum tool for machining grey and spheroidal cast iron. These products combine a long lifetime with maximum economic efficiency. FOCUR SA cut-off wheels are available in diameters from 178 to 600 mm. | [9 empty] | Lifetime | Economic efficiency | Working convenience | Quality |  | DPN20
102902 | 12A2F 125x23x20 D126B DIAGO | 1 | 1 | ST | Tungsten carbide | 12A2F GRINDING DISC | 9003171029024 | 9009011029025 | 21011313 | 31191506 | 68042100002 | AT | S |  | 0.679 | 0.679 | kg | 12A2F | F |  | 126 | 5 - 4 | D x T x H | 125 x 23 x 20 | 125 | 23 | 20 | 102902_MAIN.jpg | 102902_FRONT.jpg | [6 empty] | TYROLIT dry grinding disc DIAGO diamond resin bonded 125x23x20 mm D126B carbide | Diamond resin-bonded for dry grinding | For tungsten carbide | With this tool you can grind all tungsten carbide cutting tools for the wood and metal industry and a variety of shear blades. These products are disc and cup wheels in the diamond grain size range D181 - D64. | Compared to conventional silicon carbide wheels, diamond wheels exhibit significantly less wear and higher dimensional accuracy. | [8 empty] | Universal use | Long tool lifetimes | Cool grinding |  |  | DPD10
103283 | C6R 230x2,4x22,2 DCUP1-FC | 1 | 1 | ST | Universal | C6R DIAMOND SAW | 9003171032833 | 9009011032834 | 21011313 | 31191506 |  | TH | N |  | 0.568 | 0.541 | kg | C6R | R |  | 30 | 26,3 - 2,4 - 9 | D x T x H | 230 x 2,4 x 22,2 | 230 | 2.4 | 22.2 | 103283_MAIN.jpg | 103283_FRONT.jpg |  | 103283_SIDE.jpg | 103283_ISOMETRIC.jpg |  |  |  | TYROLIT roofer's cutting wheel DACHDECKERSCHEIBE 230x2,4x22,2 mm roffing disc | PREMIUM Roofer's cutting wheel | for all common roofing materials | The TYROLIT roofer's cutting wheel was specially developed for the wide ranging roofing application scenarios and is suitable for cutting all common roofing materials – from concrete and clay roof tiles through to fibre cement. The ribbed cutting rim and the hardened steel core ensure minimum cutting pressures and clean straight cuts throughout the wheel life. | [9 empty] | Universal use | Overheating-free | Ribbed cutting rim | Ensures straight cuts |  | DGR20
103394 | 52ZY 32x32-6x40 88A46P5V38 | 25 | 25 | ST | Steel | 52ZY CYLINDRICAL MOUNTED POINT | 9003171033946 | 9009011033947 | 21011316 | 31191510 | 68042230 | US | S |  | 0.075 | 0.075 | kg | 52ZY | ZY |  | 46 | 88A 46 P5 V38 | D x T - S x L | 32 x 32 - 6 x 40 | 32 | 32 |  | 103394_MAIN.jpg | 103394_FRONT.jpg | [6 empty] | TYROLIT ceramic points 32x32-6x40 mm 88A 46 P5 V38 PREMIUM steel | PREMIUM*** ceramic points | for steel | In foundries and mould making, using ceramic mounted points is often the only method of achieving improved surface results on hard-to-reach parts. TYROLIT PREMIUM*** mounted points offer the highest possible lifetime even for hardened steels. | These tools also strike a perfect balance in terms of chip performance and the intended surface finish. Maximum operating speed: 50 m/s | For demanding work such as deburring, bevelling and edge breaking on different steel grades |  |  | Grit size 24 – 46 for rough grinding | Grit size 60 – 90 for fine grinding | Note different grades according to specification: •O: for high abrasiveness •P: for universal use | Note operating speed of max. 50 m/s |  | Strikes a perfect balance in terms of chip performance and the intended surface finish | Particularly suitable for difficult-to-reach places | Ideal for unalloyed steels thanks to vitrified bond with pink aluminium oxide |  |  | AKK10
103622 | 90B 50x25x200 1C36L5V15 | 1 | 1 | ST | Steel | 90B DRESSING FILE | 9003171036220 | 9009011036221 | 21011316 | 31191510 | 68042230002 | AT | S |  | 0.584 | 0.473 | kg | 90B | B |  | 36 | 1C 36 L5 V15 | B x C x L | 50 x 25 x 200 | 50 | 25 | 200 | 103622_MAIN.jpg | 103622_FRONT.jpg | [6 empty] | TYROLIT rough dressing file ceramic bonded 50x25x200 mm 1C36L5V15 | Coarse bench stone | Vitrified-bonded | Coarse bench stones from TYROLIT can be used to deburr large workpieces that have no surface quality requirements. | For example, these bench stones are used for pre-grinding large woodwork tools such as wood splitters. | [8 empty] | For coarse applications | The best results |  |  |  | AKV70
103851 | 1 200x25x76,2 C80J5V15 | 1 | 1 | ST | Tungsten carbide | 1 STRAIGHT GRINDING WHEEL | 9003171038514 |  | 21011311 | 31191506 | 68042230 | CZ | S |  | 1.285 | 1.285 | kg | 1 |  |  | 80 | C 80 J5 V15 | D x T x H | 200 x 25 x 76,2 | 200 | 25 | 76.2 | 103851_MAIN.jpg | 103851_FRONT.jpg | [6 empty] | TYROLIT bench grinding wheel 200x25x76,2 mm C80J5V15 carbide/cast iron | Bench grinding wheels, conventional ceramic | For tungsten carbide and cast iron | When sharpening solid carbide or tungsten carbide tipped tools, only wheels with silicon carbide specifications should be used. Due to their special grain shape you can achieve good results even on extremely hard workpieces. | This wheel can also be used for cast iron. A reduction bush set is included in the packaging or can be reordered. | [8 empty] | Clean cutting | Optimum grit size | Stackable |  |  | AKV10
103872 | 1 150x20x16 89A60M5AV55 | 1 | 1 | ST | Steel;HSS | 1 STRAIGHT GRINDING WHEEL | 9003171038729 |  | 21011311 | 31191506 | 68042230002 | AT | S |  | 0.829 | 0.762 | kg | 1 |  |  | 60 | 89A 60 M5A V55 | D x T x H | 150 x 20 x 16 | 150 | 20 | 16 | 103872_MAIN.jpg | 103872_FRONT.jpg | [6 empty] | TYROLIT bench grinding wheel 150x20x16 mm 89A60M5AV55 steel/hss | Bench grinding wheels, conventional ceramic | For high-alloyed steels and HSS | This wheel is preferable for grinding and sharpening temperature-sensitive steels and HSS tools. The use of aluminium oxide results in particularly cool grinding so that the workpiece is not subjected to additional thermal load. | We offer a wide spectrum of dimensions to cover the most common applications. A reduction bush set is included in the packaging or can be reordered. | [8 empty] | Cool grinding | Extremely smooth running | Stackable |  |  | AKV10
104376 | 12A2D 100x25x20 D91C75B52AL | 1 | 1 | ST | Tungsten carbide | 12A2D GRINDING DISC | 9003171043761 | 9009011043762 | 21011313 | 31191506 | 68042100002 | AT | S |  | 0.324 | 0.222 | kg | 12A2D | D |  | 91 | 5 - 3 | D x T x H | 100 x 25 x 20 | 100 | 25 | 20 | 104376_MAIN.jpg | 104376_FRONT.jpg | [6 empty] | TYROLIT dry grinding disc diamond resin bonded 100x25x20 mm 12D91C75B52AL carb. | Diamond resin-bonded for dry grinding | For tungsten carbide | With this tool you can grind all tungsten carbide cutting tools for the wood and metal industry and a variety of shear blades. These products are disc and cup wheels in the diamond grain size range D181 - D64. | Compared to conventional silicon carbide wheels, diamond wheels exhibit significantly less wear and higher dimensional accuracy. | [8 empty] | Universal use | Long tool lifetimes | Cool grinding |  |  | DPD10
104604 | 52ZY 16x32-6x40 A36Q4B84 | 25 | 25 | ST | Casting materials | 52ZY GRINDING POINT | 9003171046045 | 9009011046046 | 21011316 | 31191510 | 68042212 | DE | S |  | 0.026 | 0.026 | kg | 52ZY | ZY |  | 36 | A 36 Q4 B84 | D x T - S x L | 16 x 32 - 6 x 40 | 16 | 32 |  | 104604_MAIN.jpg | 104604_FRONT.jpg | [6 empty] | TYROLIT mounted points resin bonded 16x32-6x40 mm A36Q4 B84 PREMIUM cast iron | PREMIUM*** resin-bonded mounted points | for cast iron | The PREMIUM*** resin mounted points (dark brown) have a vibration reducing effect due to their composition and therefore boast low impact sensitivity. Due to their special quality, these points are best suited to deburring, bevelling and edge breaking on cast iron materials. | Due to their bond, they are specially suited to casting. Maximum operating speed: 50 m/s | For work such as deburring, bevelling and edge breaking on cast iron |  |  | Grit size 20 – 46 for rough grinding | Note different grades according to specification: •P: for high abrasiveness •Q: for universal use •S: for long lifetime | Note operating speed of max. 50 m/s |  |  | Resin-mounted points have a vibration reducing effect due to their composition and therefore boast low impact sensitivity | Particularly suitable for difficult-to-reach places | High economic efficiency |  |  | ABK20
104894 | 52A-00003 25x70-6x40 88A60P5V38 | 25 | 25 | ST | Steel | 52A 00003 GRINDING POINT | 9003171048940 | 9009011048941 | 21011316 | 31191510 | 68042230 | US | S |  | 0.085 | 0.078 | kg | 52A 00003 | A |  | 60 | 88A 60 P5 V38 | D x T - S x L | 25 x 70 - 6 x 40 | 25 | 70 |  | 104894_MAIN.jpg | 104894_FRONT.jpg | [6 empty] | TYROLIT ceramic points 25x70-6x40 mm 88A 60 P5 V38 PREMIUM steel | PREMIUM*** ceramic points | for steel | In foundries and mould making, using ceramic mounted points is often the only method of achieving improved surface results on hard-to-reach parts. TYROLIT PREMIUM*** mounted points offer the highest possible lifetime even for hardened steels. | These tools also strike a perfect balance in terms of chip performance and the intended surface finish. Maximum operating speed: 50 m/s | For demanding work such as deburring, bevelling and edge breaking on different steel grades |  |  | Grit size 24 – 46 for rough grinding | Grit size 60 – 90 for fine grinding | Note different grades according to specification: •O: for high abrasiveness •P: for universal use | Note operating speed of max. 50 m/s |  | Strikes a perfect balance in terms of chip performance and the intended surface finish | Particularly suitable for difficult-to-reach places | Ideal for unalloyed steels thanks to vitrified bond with pink aluminium oxide |  |  | AKK10
104962 | 52ZY 32x40-6x40 A36Q4B0 | 25 | 25 | ST | Stainless steel | 52ZY GRINDING POINT | 9003171049626 | 9009011049627 | 21011316 | 31191510 | 68042212 | DE | S |  | 0.087 | 0.08 | kg | 52ZY | ZY |  | 36 | A 36 Q4 B0 | D x T - S x L | 32 x 40 - 6 x 40 | 32 | 40 |  | 104962_MAIN.jpg | 104962_FRONT.jpg | [6 empty] | TYROLIT mounted points resin bonded 32x40-6x40 mm A36Q4 B0 PREMIUM inox | PREMIUM*** resin-bonded mounted points | for stainless steel | The PREMIUM*** resin mounted points have a vibration reducing effect due to their composition and therefore boast low impact sensitivity. Due to their special quality, these points are best suited to deburring, bevelling and edge breaking on stainless steel. | Due to their bond, they are specially suited to INOX materials. Maximum operating speed: 50 m/s | For work such as deburring, bevelling and edge breaking on different stainless steel grades |  |  | Grit size 36 for rough grinding | Note operating speed of max. 50 m/s |  |  |  | Resin-mounted points have a vibration reducing effect due to their composition and therefore boast low impact sensitivity | Specially suited to stainless steel materials due to their chemically pure bond | Particularly suitable for difficult-to-reach places |  |  | ABK20
104968 | 52ZY 40x10-6x40 A36Q4B0 | 1000 | 25 | ST | Stainless steel | 52ZY GRINDING POINT | 9003171049688 | 9009011049689 | 21011316 | 31191510 | 68042212 | DE | S |  | 0.034 | 0.031 | kg | 52ZY | ZY |  | 36 | A 36 Q4 B0 | D x T - S x L | 40 x 10 - 6 x 40 | 40 | 10 |  | 104968_MAIN.jpg | 104968_FRONT.jpg | [6 empty] | TYROLIT mounted points resin bonded 40x10-6x40 mm A36Q4 B0 PREMIUM inox | PREMIUM*** resin-bonded mounted points | for stainless steel | The PREMIUM*** resin mounted points have a vibration reducing effect due to their composition and therefore boast low impact sensitivity. Due to their special quality, these points are best suited to deburring, bevelling and edge breaking on stainless steel. | Due to their bond, they are specially suited to INOX materials. Maximum operating speed: 50 m/s | For work such as deburring, bevelling and edge breaking on different stainless steel grades |  |  | Grit size 36 for rough grinding | Note operating speed of max. 50 m/s |  |  |  | Resin-mounted points have a vibration reducing effect due to their composition and therefore boast low impact sensitivity | Specially suited to stainless steel materials due to their chemically pure bond | Particularly suitable for difficult-to-reach places |  |  | ABK20
105009 | 52ZY 20x32-6x40 88A60P5V38 | 25 | 25 | ST | Steel | 52ZY CYLINDRICAL MOUNTED POINT | 9003171050097 | 9009011050098 | 21011316 | 31191510 | 68042230 | US | S |  | 0.033 | 0.033 | kg | 52ZY | ZY |  | 60 | 88A 60 P5 V38 | D x T - S x L | 20 x 32 - 6 x 40 | 20 | 32 |  | 105009_MAIN.jpg | 105009_FRONT.jpg | [6 empty] | TYROLIT ceramic points 20x32-6x40 mm 88A 60 P5 V38 PREMIUM steel | PREMIUM*** ceramic points | for steel | In foundries and mould making, using ceramic mounted points is often the only method of achieving improved surface results on hard-to-reach parts. TYROLIT PREMIUM*** mounted points offer the highest possible lifetime even for hardened steels. | These tools also strike a perfect balance in terms of chip performance and the intended surface finish. Maximum operating speed: 50 m/s | For demanding work such as deburring, bevelling and edge breaking on different steel grades |  |  | Grit size 24 – 46 for rough grinding | Grit size 60 – 90 for fine grinding | Note different grades according to specification: •O: for high abrasiveness •P: for universal use | Note operating speed of max. 50 m/s |  | Strikes a perfect balance in terms of chip performance and the intended surface finish | Particularly suitable for difficult-to-reach places | Ideal for unalloyed steels thanks to vitrified bond with pink aluminium oxide |  |  | AKK10
105367 | 52ZY 20x25-6x40 A36Q4B84 | 25 | 25 | ST | Casting materials | 52ZY GRINDING POINT | 9003171053678 | 9009011053679 | 21011316 | 31191510 | 68042212 | DE | S |  | 0.032 | 0.032 | kg | 52ZY | ZY |  | 36 | A 36 Q4 B84 | D x T - S x L | 20 x 25 - 6 x 40 | 20 | 25 |  | 105367_MAIN.jpg | 105367_FRONT.jpg | [6 empty] | TYROLIT mounted points resin bonded 20x25-6x40 mm A36Q4 B84 PREMIUM cast iron | PREMIUM*** resin-bonded mounted points | for cast iron | The PREMIUM*** resin mounted points (dark brown) have a vibration reducing effect due to their composition and therefore boast low impact sensitivity. Due to their special quality, these points are best suited to deburring, bevelling and edge breaking on cast iron materials. | Due to their bond, they are specially suited to casting. Maximum operating speed: 50 m/s | For work such as deburring, bevelling and edge breaking on cast iron |  |  | Grit size 20 – 46 for rough grinding | Note different grades according to specification: •P: for high abrasiveness •Q: for universal use •S: for long lifetime | Note operating speed of max. 50 m/s |  |  | Resin-mounted points have a vibration reducing effect due to their composition and therefore boast low impact sensitivity | Particularly suitable for difficult-to-reach places | High economic efficiency |  |  | ABK20
106372 | 52A-00001 20x63-6x40 88A36P5V38 | 25 | 25 | ST | Steel | 52A 00001 GRINDING POINT | 9003171063721 | 9009011063722 | 21011316 | 31191510 | 68042230 | US | S |  | 0.053 | 0.048 | kg | 52A 00001 | A |  | 36 | 88A 36 P5 V38 | D x T - S x L | 20 x 63 - 6 x 40 | 20 | 63 |  | 106372_MAIN.jpg | 106372_FRONT.jpg | [6 empty] | TYROLIT ceramic points 20x63-6x40 mm 88A 36 P5 V38 PREMIUM steel | PREMIUM*** ceramic points | for steel | In foundries and mould making, using ceramic mounted points is often the only method of achieving improved surface results on hard-to-reach parts. TYROLIT PREMIUM*** mounted points offer the highest possible lifetime even for hardened steels. | These tools also strike a perfect balance in terms of chip performance and the intended surface finish. Maximum operating speed: 50 m/s | For demanding work such as deburring, bevelling and edge breaking on different steel grades |  |  | Grit size 24 – 46 for rough grinding | Grit size 60 – 90 for fine grinding | Note different grades according to specification: •O: for high abrasiveness •P: for universal use | Note operating speed of max. 50 m/s |  | Strikes a perfect balance in terms of chip performance and the intended surface finish | Particularly suitable for difficult-to-reach places | Ideal for unalloyed steels thanks to vitrified bond with pink aluminium oxide |  |  | AKK10
107050 | 1 200x6x32 89A60M5V227 | 10 | 10 | ST | Steel;HSS | 1 STRAIGHT GRINDING WHEEL | 9003171070507 | 9009011070508 | 21011311 | 31191506 | 68042230 | CZ | S |  | 0.464 | 0.464 | kg | 1 |  |  | 60 | 89A 60 M5 V227 | D x T x H | 200 x 6 x 32 | 200 | 6 | 32 | 107050_MAIN.jpg | 107050_FRONT.jpg |  | 107050_SIDE.jpg | 107050_ISOMETRIC.jpg |  |  |  | TYROLIT grinding tool for saw sharpening 200x6x32 mm 89A60M5V227 | Grinding tools for automatic saw sharpening machines | For circular saws and stellite band and gang saws | TYROLIT sells a wide assortment of tools tailored to various grinding machines and tooth pitches. They are suitable for dry and wet grinding for HSS, chrome vanadium and stellite saws. | The products are available with different edge profiles; shape 1, 1F, 1C, in diameters ranging from 150 to 350 mm. | [8 empty] | High profile retention | For wet grinding | Adapted to the surface requirement |  |  | AKV10
108261 | 52ZY 10x25-6x40 A36Q4B84 | 25 | 25 | ST | Casting materials | 52ZY GRINDING POINT | 9003171082616 | 9009011082617 | 21011316 | 31191510 | 68042212 | DE | S |  | 0.014 | 0.014 | kg | 52ZY | ZY |  | 36 | A 36 Q4 B84 | D x T - S x L | 10 x 25 - 6 x 40 | 10 | 25 |  | 108261_MAIN.jpg | 108261_FRONT.jpg | [6 empty] | TYROLIT mounted points resin bonded 10x25-6x40 mm A36Q4 B84 PREMIUM cast iron | PREMIUM*** resin-bonded mounted points | for cast iron | The PREMIUM*** resin mounted points (dark brown) have a vibration reducing effect due to their composition and therefore boast low impact sensitivity. Due to their special quality, these points are best suited to deburring, bevelling and edge breaking on cast iron materials. | Due to their bond, they are specially suited to casting. Maximum operating speed: 50 m/s | For work such as deburring, bevelling and edge breaking on cast iron |  |  | Grit size 20 – 46 for rough grinding | Note different grades according to specification: •P: for high abrasiveness •Q: for universal use •S: for long lifetime | Note operating speed of max. 50 m/s |  |  | Resin-mounted points have a vibration reducing effect due to their composition and therefore boast low impact sensitivity | Particularly suitable for difficult-to-reach places | High economic efficiency |  |  | ABK20
108262 | 52ZY 15x25-6x40 A36Q4B84 | 25 | 25 | ST | Casting materials | 52ZY GRINDING POINT | 9003171082623 | 9009011082624 | 21011316 | 31191510 | 68042212 | DE | S |  | 0.022 | 0.022 | kg | 52ZY | ZY |  | 36 | A 36 Q4 B84 | D x T - S x L | 15 x 25 - 6 x 40 | 15 | 25 |  | 108262_MAIN.jpg | 108262_FRONT.jpg | [6 empty] | TYROLIT mounted points resin bonded 15x25-6x40 mm A36Q4 B84 PREMIUM cast iron | PREMIUM*** resin-bonded mounted points | for cast iron | The PREMIUM*** resin mounted points (dark brown) have a vibration reducing effect due to their composition and therefore boast low impact sensitivity. Due to their special quality, these points are best suited to deburring, bevelling and edge breaking on cast iron materials. | Due to their bond, they are specially suited to casting. Maximum operating speed: 50 m/s | For work such as deburring, bevelling and edge breaking on cast iron |  |  | Grit size 20 – 46 for rough grinding | Note different grades according to specification: •P: for high abrasiveness •Q: for universal use •S: for long lifetime | Note operating speed of max. 50 m/s |  |  | Resin-mounted points have a vibration reducing effect due to their composition and therefore boast low impact sensitivity | Particularly suitable for difficult-to-reach places | High economic efficiency |  |  | ABK20
108479 | 6BB 200x100x32 C46J5V15 | 1 | 1 | ST | Tungsten carbide | 6BB CYLINDRICAL GRINDING CUP | 9003171084795 | 9009011084796 | 21011313 | 31191506 | 68042230002 | AT | S |  | 3.274 | 3.167 | kg | 6BB | BB |  | 46 | W25,5 / E20 | D x T x H | 200 x 100 x 32 | 200 | 100 | 32 | 108479_MAIN.jpg | 108479_FRONT.jpg | [6 empty] | TYROLIT dry grinding disc diamond resin bonded 200x100x32 mm C46J5V15 carbide | Conventional ceramic for dry grinding | For tungsten carbide | This silicon carbide wheel is a cost-effective variant for machining tungsten carbide for secondary applications. It is primarily used for working on castings and nonferrous metals. | It is ideally suited to grinding, mining drills and re-sharpening tools in stonemasons' workshops. | [8 empty] | Good price-performance ratio | Special use |  |  |  | AKV50
109336 | 7 300x50x76,2 93A46H8AV217 | 1 | 1 | ST | Steel | 7 GRINDING WHEEL 2 RECESSED | 9003171093360 | 9009011093361 | 21011311 | 31191506 | 68042230002 | AT | S |  | 5.713 | 5.557 | kg | 7 |  |  | 46 | 155 X 10 | D x T x H | 300 x 50 x 76,2 | 300 | 50 | 76.2 | 109336_MAIN.jpg | 109336_FRONT.jpg | [7 empty] | Reciprocating surface grinding, conventional ceramic | For non and low-alloyed steels | Reciprocating grinding wheels are primarily used for rough and fine grinding in machine construction and mould making. The aim is to achieve even and straight workpiece surfaces. Using highly porous grinding wheels and special aluminium oxides leads to an optimum surface result and a high stock removal rate. | Exceptional grinding results are achieved thanks to grade and structure specifications tailored to non and low-alloyed steels. | [8 empty] | Cool grinding | Self-sharpening | Long lifetime |  |  | AKV20
109381 | 100 RR 00094 51x9x40 |  |  | ST |  | 100 RR 00094 REDUCING BUSH | 9003171093810 |  |  |  | 68042218002 | DE | N |  | 0.001 | 0.001 | kg | 100 RR 00094 |  |  |  |  | D x T x H | 51 x 9 x 40 | 51 | 9 | 40 | 109381_MAIN.jpg | 109381_FRONT.jpg | [6 empty] | TYROLIT wire brush for floorstand grinder 51x9x40 mm | Accessory wire brushes for floorstand grinder | Reduction bushes | The enclosed reduction bush set minimises the range of tools you need and also saves on storage space. Reduction bushes are available free of charge for all floorstand grinder wire brushes, see table. |  | Reduction of the bore diameter | [7 empty] | Minimises tool diversity and saves on storage space |  |  |  |  | ZZZ10
110032 | 1 300x40x51 10A60M5AV217 | 1 | 1 | ST | Steel | 1 STRAIGHT GRINDING WHEEL | 9003171100327 |  | 21011311 | 31191506 | 68042230 | CZ | S |  | 6.309 | 6.309 | kg | 1 |  |  | 60 | 10A 60 M5A V217 | D x T x H | 300 x 40 x 51 | 300 | 40 | 51 | 110032_MAIN.jpg | 110032_FRONT.jpg | [6 empty] | TYROLIT bench grinding wheel 300x40x51 mm 10A60M5AV217 steel | Bench grinding wheels, conventional ceramic | For non and low-alloyed steels | Vitrified bonded bench grinding wheels are primarily used in workshops and repair companies. They can be used universally for grinding and sharpening various components. The tailored specifications enable them to be used for a wide range of applications, from coarse to fine grinding. | These wheels are supplied in packaging suitable for retailers so that they take up minimum space in storage. A reduction bush set is included in the packaging or can be reordered. | [8 empty] | Universal use | Long lifetime | Stackable |  |  | AKV20
110554 | 1 200x6x32 89A60K5AV217 | 10 | 10 | ST | Steel;HSS | 1 STRAIGHT GRINDING WHEEL | 9003171105544 | 9009011105545 | 21011311 | 31191506 | 68042230 | CZ | S |  | 0.428 | 0.393 | kg | 1 |  |  | 60 | 89A 60 K5A V217 | D x T x H | 200 x 6 x 32 | 200 | 6 | 32 | 110554_MAIN.jpg | 110554_FRONT.jpg |  | 110554_SIDE.jpg | 110554_ISOMETRIC.jpg |  |  |  | TYROLIT grinding tool for saw sharpening 200x6x32 mm 89A60K5AV217 | Grinding tools for automatic saw sharpening machines | For circular saws and stellite band and gang saws | TYROLIT sells a wide assortment of tools tailored to various grinding machines and tooth pitches. They are suitable for dry and wet grinding for HSS, chrome vanadium and stellite saws. | The products are available with different edge profiles; shape 1, 1F, 1C, in diameters ranging from 150 to 350 mm. | [8 empty] | High profile retention | For wet grinding | Adapted to the surface requirement |  |  | AKV10
110964 | 5 350x50x127 F18A80GG11V | 1 | 1 | ST | HSS;Steel | 5 GRINDING WHEEL W. RECESS | 9003171109641 |  | 21011311 | 31191506 | 68042230002 | AT | S |  | 7.277 | 7.104 | kg | 5 |  |  | 80 | 190 X 10 | D x T x H | 350 x 50 x 127 | 350 | 50 | 127 | 110964_MAIN.jpg | 110964_FRONT.jpg | [7 empty] | Reciprocating surface grinding, conventional ceramic | For high-alloyed steels and HSS | This reciprocating grinding wheel can be used universally on all high-alloyed steels and HSS. This is achieved by using special aluminium oxides and mixtures with sintered aluminium oxides combined with special bond systems. | Maximum stock removal rates can be achieved with sintered aluminium oxide mixtures such as 454A. The next highest quality line is the resin-bonded VIB STAR CBN wheel from TYROLIT. | [8 empty] | Good stock removal rate | Universal use | High economic efficiency |  |  | AKV20
111434 | 100 RR 00253 32x19x16 | 1 | 1 | ST |  | 100 RR 00253 REDUCING BUSH | 9003171114348 | 9009011114349 | 21011390 | 31191500 | 39269097902 | PL | S |  | 0.021 | 0.021 | kg | 100 RR 00253 |  |  |  | Packing unit = 1 pieces | D x T x H | 32 x 19 x 16 | 32 | 19 | 16 | 111434_MAIN.jpg | 111434_FRONT.jpg | [6 empty] | TYROLIT grinder accessories Reduction bushes 32x19x16 mm | Floorstand grinder accessories | Reduction bushes | The enclosed reduction bush set minimises the range of tools required and saves on storage space. Reduction bushes are available free of charge to be used with all bench grinding wheels, see table. | [14 empty] | ZZZ10
111436 | 100 RR 00277 76x9x40 | 1 | 1 | ST |  | 100 RR 00277 REDUCING BUSH | 9003171114362 | 9009011114363 | 21011390 | 31191500 | 39269097902 | PL | S |  | 0.125 | 0.125 | kg | 100 RR 00277 |  |  |  | Packing unit = 1 pieces | D x T x H | 76 x 9 x 40 | 76 | 9 | 40 | 111436_MAIN.jpg | 111436_FRONT.jpg | [6 empty] | TYROLIT grinder accessories Reduction bushes 76x9x40 mm | Floorstand grinder accessories | Reduction bushes | The enclosed reduction bush set minimises the range of tools required and saves on storage space. Reduction bushes are available free of charge to be used with all bench grinding wheels, see table. | [14 empty] | ZZZ10
111567 | QDISC PE Y 50xR A36 P01 | 50 | 50 | ST | Wood;Steel;Plastics / PVC;Aluminium | CLOTH QUICK CHANGE DISC | 9003171115673 | 9009011115674 | 21011318 | 31191501 | 68051000 | US | S |  | 0.005 | 0.005 | kg | QDISCPE | PE |  | 36 | A-P01 PE Y A36 | $MAH1 x $MAZ7 | 50 x R | 50 |  |  | 111567_MAIN.jpg | 111567_FRONT.jpg | [6 empty] | TYROLIT fiber disc QUICK-CHANGE 50xR A36-P01 PE Y PREMIUM steel/nonferrous/wood | PREMIUM*** A-P01 PE Y QUICK-CHANGE DISCS | for steel, nonferrous metals, plastic and wood | With TYROLIT QUICK CHANGE DISCS you can save time and increase productivity. They provide easy handling and can be used without the need for any additional mounting tools. Our QUICK CHANGE DISC assortment includes discs for general grinding tasks on any material. | Our two different types cover the main mounting systems. | For general grinding tasks on a wide range of materials such as steel, nonferrous metals, plastic and wood |  |  | Grit size 24/36/40/60 for maximum stock removal | Grit size 80/120 for fine grinding |  |  |  | Maximum productivity thanks to easy handling | Strong, two-layer polyester backing for a long lifetime | Also available in the fine grit range (grit 80/120) on request |  |  | SSYD9
111570 | QDISC PE Y 50xR A40 P01 | 50 | 50 | ST | Wood;Steel;Plastics / PVC;Aluminium | CLOTH QUICK CHANGE DISC | 9003171115703 | 9009011115704 | 21011318 | 31191501 | 68051000 | US | S |  | 0.005 | 0.005 | kg | QDISCPE | PE |  | 40 | A-P01 PE Y A40 | $MAH1 x $MAZ7 | 50 x R | 50 |  |  | 111570_MAIN.jpg | 111570_FRONT.jpg | [6 empty] | TYROLIT fiber disc QUICK-CHANGE 50xR A40-P01 PE Y PREMIUM steel/nonferrous/wood | PREMIUM*** A-P01 PE Y QUICK-CHANGE DISCS | for steel, nonferrous metals, plastic and wood | With TYROLIT QUICK CHANGE DISCS you can save time and increase productivity. They provide easy handling and can be used without the need for any additional mounting tools. Our QUICK CHANGE DISC assortment includes discs for general grinding tasks on any material. | Our two different types cover the main mounting systems. | For general grinding tasks on a wide range of materials such as steel, nonferrous metals, plastic and wood |  |  | Grit size 24/36/40/60 for maximum stock removal | Grit size 80/120 for fine grinding |  |  |  | Maximum productivity thanks to easy handling | Strong, two-layer polyester backing for a long lifetime | Also available in the fine grit range (grit 80/120) on request |  |  | SSYD9
111577 | 0 | 50 | 50 | ST | Wood;Steel;Plastics / PVC;Aluminium | CLOTH QUICK CHANGE DISC | 9003171115772 | 9009011115773 | 21011318 | 31191501 | 68051000 | US | S |  | 0.004 | 0.004 | kg | QDISCPE | PE |  | 60 | A-P01 PE Y A60 | $MAH1 x $MAZ7 | 50 x R | 50 |  |  | 111577_MAIN.jpg | 111577_FRONT.jpg | [6 empty] | TYROLIT fiber disc QUICK-CHANGE 50xR A60-P01 PE Y PREMIUM steel/nonferrous/wood | PREMIUM*** A-P01 PE Y QUICK-CHANGE DISCS | for steel, nonferrous metals, plastic and wood | With TYROLIT QUICK CHANGE DISCS you can save time and increase productivity. They provide easy handling and can be used without the need for any additional mounting tools. Our QUICK CHANGE DISC assortment includes discs for general grinding tasks on any material. | Our two different types cover the main mounting systems. | For general grinding tasks on a wide range of materials such as steel, nonferrous metals, plastic and wood |  |  | Grit size 24/36/40/60 for maximum stock removal | Grit size 80/120 for fine grinding |  |  |  | Maximum productivity thanks to easy handling | Strong, two-layer polyester backing for a long lifetime | Also available in the fine grit range (grit 80/120) on request |  |  | SSYD9
111584 | QDISC C X 50xR A80 P01 | 50 | 50 | ST | Wood;Steel;Plastics / PVC;Aluminium | CLOTH QUICK CHANGE DISC | 9003171115840 | 9009011115841 | 21011318 | 31191501 | 68051000 | US | S |  | 0.004 | 0.004 | kg | QDISCC | C |  | 80 | A-P01 C X A80 | $MAH1 x $MAZ7 | 50 x R | 50 |  |  | 111584_MAIN.jpg | 111584_FRONT.jpg | [6 empty] | TYROLIT fiber disc QUICK-CHANGE 50xR A80-P01 C X PREMIUM steel/nonferrous/wood | PREMIUM*** A-P01 PE Y QUICK-CHANGE DISCS | for steel, nonferrous metals, plastic and wood | With TYROLIT QUICK CHANGE DISCS you can save time and increase productivity. They provide easy handling and can be used without the need for any additional mounting tools. Our QUICK CHANGE DISC assortment includes discs for general grinding tasks on any material. | Our two different types cover the main mounting systems. | For general grinding tasks on a wide range of materials such as steel, nonferrous metals, plastic and wood |  |  | Grit size 24/36/40/60 for maximum stock removal | Grit size 80/120 for fine grinding |  |  |  | Maximum productivity thanks to easy handling | Strong, two-layer polyester backing for a long lifetime | Also available in the fine grit range (grit 80/120) on request |  |  | SSYD9
111585 | QDISC C X 50xR A120 P01 | 50 | 50 | ST | Wood;Steel;Plastics / PVC;Aluminium | CLOTH QUICK CHANGE DISC | 9003171115857 | 9009011115858 | 21011318 | 31191501 | 68051000 | US | S |  | 0.003 | 0.003 | kg | QDISCC | C |  | 120 | A-P01 C X A120 | $MAH1 x $MAZ7 | 50 x R | 50 |  |  | 111585_MAIN.jpg | 111585_FRONT.jpg | [6 empty] | TYROLIT fiber disc QUICK-CHANGE 50xR A120-P01 C X PREMIUM steel/nonferrous/wood | PREMIUM*** A-P01 PE Y QUICK-CHANGE DISCS | for steel, nonferrous metals, plastic and wood | With TYROLIT QUICK CHANGE DISCS you can save time and increase productivity. They provide easy handling and can be used without the need for any additional mounting tools. Our QUICK CHANGE DISC assortment includes discs for general grinding tasks on any material. | Our two different types cover the main mounting systems. | For general grinding tasks on a wide range of materials such as steel, nonferrous metals, plastic and wood |  |  | Grit size 24/36/40/60 for maximum stock removal | Grit size 80/120 for fine grinding |  |  |  | Maximum productivity thanks to easy handling | Strong, two-layer polyester backing for a long lifetime | Also available in the fine grit range (grit 80/120) on request |  |  | SSYD9
111611 | QDISC PE Y 75xR A24 P01 | 25 | 25 | ST | Wood;Steel;Plastics / PVC;Aluminium | CLOTH QUICK CHANGE DISC | 9003171116113 | 9009011116114 | 21011318 | 31191501 | 68051000 | US | S |  | 0.014 | 0.014 | kg | QDISCPE | PE |  | 24 | A-P01 PE Y A24 | $MAH1 x $MAZ7 | 75 x R | 75 |  |  | 111611_MAIN.jpg | 111611_FRONT.jpg | [6 empty] | TYROLIT fiber disc QUICK-CHANGE 75xR A24-P01 PE Y PREMIUM steel/nonferrous/wood | PREMIUM*** A-P01 PE Y QUICK-CHANGE DISCS | for steel, nonferrous metals, plastic and wood | With TYROLIT QUICK CHANGE DISCS you can save time and increase productivity. They provide easy handling and can be used without the need for any additional mounting tools. Our QUICK CHANGE DISC assortment includes discs for general grinding tasks on any material. | Our two different types cover the main mounting systems. | For general grinding tasks on a wide range of materials such as steel, nonferrous metals, plastic and wood |  |  | Grit size 24/36/40/60 for maximum stock removal | Grit size 80/120 for fine grinding |  |  |  | Maximum productivity thanks to easy handling | Strong, two-layer polyester backing for a long lifetime | Also available in the fine grit range (grit 80/120) on request |  |  | SSYD9
111631 | QDISC PE Y 75xR A36 P01 | 25 | 25 | ST | Wood;Steel;Plastics / PVC;Aluminium | CLOTH QUICK CHANGE DISC | 9003171116311 | 9009011116312 | 21011318 | 31191501 | 68051000 | US | S |  | 0.012 | 0.012 | kg | QDISCPE | PE |  | 36 | A-P01 PE Y A36 | $MAH1 x $MAZ7 | 75 x R | 75 |  |  | 111631_MAIN.jpg | 111631_FRONT.jpg | [6 empty] | TYROLIT fiber disc QUICK-CHANGE 75xR A36-P01 PE Y PREMIUM steel/nonferrous/wood | PREMIUM*** A-P01 PE Y QUICK-CHANGE DISCS | for steel, nonferrous metals, plastic and wood | With TYROLIT QUICK CHANGE DISCS you can save time and increase productivity. They provide easy handling and can be used without the need for any additional mounting tools. Our QUICK CHANGE DISC assortment includes discs for general grinding tasks on any material. | Our two different types cover the main mounting systems. | For general grinding tasks on a wide range of materials such as steel, nonferrous metals, plastic and wood |  |  | Grit size 24/36/40/60 for maximum stock removal | Grit size 80/120 for fine grinding |  |  |  | Maximum productivity thanks to easy handling | Strong, two-layer polyester backing for a long lifetime | Also available in the fine grit range (grit 80/120) on request |  |  | SSYD9
111799 | 1 250x32x51 89A60M5AV217 | 1 | 1 | ST | Steel;HSS | 1 STRAIGHT GRINDING WHEEL | 9003171117998 | 9009011117999 | 21011311 | 31191506 | 68042230 | CZ | S |  | 3.378 | 3.378 | kg | 1 |  |  | 60 | 89A 60 M5A V217 | D x T x H | 250 x 32 x 51 | 250 | 32 | 51 | 111799_MAIN.jpg | 111799_FRONT.jpg | [6 empty] | TYROLIT bench grinding wheel 250x32x51 mm 89A60M5AV217 steel/hss | Bench grinding wheels, conventional ceramic | For high-alloyed steels and HSS | This wheel is preferable for grinding and sharpening temperature-sensitive steels and HSS tools. The use of aluminium oxide results in particularly cool grinding so that the workpiece is not subjected to additional thermal load. | We offer a wide spectrum of dimensions to cover the most common applications. A reduction bush set is included in the packaging or can be reordered. | [8 empty] | Cool grinding | Extremely smooth running | Stackable |  |  | AKV20
112055 | 90AS 50x25x200 50C220C4B22 | 1 | 1 | ST |  | 90AS DRESSING STONE | 9003171120554 |  | 21011322 | 31191510 | 68042212002 | AT | S |  | 0.439 | 0.403 | kg | 90AS | AS |  | 220 | 50C 2208 C4 B22 | B x C x L | 50 x 25 x 200 | 50 | 25 | 200 | 112055_MAIN.jpg | 112055_FRONT.jpg | [6 empty] | TYROLIT dressing stone 50x25x200 mm 50C2208C4B22 | Hand-operated dressing | Sharpening sticks for diamond and CBN grinding wheels | The TYROLIT sharpening sticks sharpen and clean all CBN and diamond grinding wheels, and are used in production and re-sharpening applications. The sticks are made of aluminium oxide and are available in grit sizes 120 - 600. | They can be used for hand-operated and mechanical applications. | [8 empty] | Selection based on individual requirements | Good sharpening effect |  |  |  | ABB70
112204 | QDISC PE Y 75xR A60 P01 | 25 | 25 | ST | Wood;Steel;Plastics / PVC;Aluminium | CLOTH QUICK CHANGE DISC | 9003171122046 | 9009011122047 | 21011318 | 31191501 | 68051000 | US | S |  | 0.01 | 0.01 | kg | QDISCPE | PE |  | 60 | A-P01 PE Y A60 | $MAH1 x $MAZ7 | 75 x R | 75 |  |  | 112204_MAIN.jpg | 112204_FRONT.jpg | [6 empty] | TYROLIT fiber disc QUICK-CHANGE 75xR A60-P01 PE Y PREMIUM steel/nonferrous/wood | PREMIUM*** A-P01 PE Y QUICK-CHANGE DISCS | for steel, nonferrous metals, plastic and wood | With TYROLIT QUICK CHANGE DISCS you can save time and increase productivity. They provide easy handling and can be used without the need for any additional mounting tools. Our QUICK CHANGE DISC assortment includes discs for general grinding tasks on any material. | Our two different types cover the main mounting systems. | For general grinding tasks on a wide range of materials such as steel, nonferrous metals, plastic and wood |  |  | Grit size 24/36/40/60 for maximum stock removal | Grit size 80/120 for fine grinding |  |  |  | Maximum productivity thanks to easy handling | Strong, two-layer polyester backing for a long lifetime | Also available in the fine grit range (grit 80/120) on request |  |  | SSYD9
112205 | QDISC C X 75xR A80 P01 | 25 | 25 | ST | Wood;Steel;Plastics / PVC;Aluminium | CLOTH QUICK CHANGE DISC | 9003171122053 | 9009011122054 | 21011318 | 31191501 | 68051000 | US | S |  | 0.009 | 0.009 | kg | QDISCC | C |  | 80 | A-P01 C X A80 | $MAH1 x $MAZ7 | 75 x R | 75 |  |  | 112205_MAIN.jpg | 112205_FRONT.jpg | [6 empty] | TYROLIT fiber disc QUICK-CHANGE 75xR A80-P01 C X PREMIUM steel/nonferrous/wood | PREMIUM*** A-P01 PE Y QUICK-CHANGE DISCS | for steel, nonferrous metals, plastic and wood | With TYROLIT QUICK CHANGE DISCS you can save time and increase productivity. They provide easy handling and can be used without the need for any additional mounting tools. Our QUICK CHANGE DISC assortment includes discs for general grinding tasks on any material. | Our two different types cover the main mounting systems. | For general grinding tasks on a wide range of materials such as steel, nonferrous metals, plastic and wood |  |  | Grit size 24/36/40/60 for maximum stock removal | Grit size 80/120 for fine grinding |  |  |  | Maximum productivity thanks to easy handling | Strong, two-layer polyester backing for a long lifetime | Also available in the fine grit range (grit 80/120) on request |  |  | SSYD9
112242 | QDISC C X 75xR A120 P01 | 25 | 25 | ST | Wood;Steel;Plastics / PVC;Aluminium | CLOTH QUICK CHANGE DISC | 9003171122428 | 9009011122429 | 21011318 | 31191501 | 68051000 | US | S |  | 0.008 | 0.008 | kg | QDISCC | C |  | 120 | A-P01 C X A120 | $MAH1 x $MAZ7 | 75 x R | 75 |  |  | 112242_MAIN.jpg | 112242_FRONT.jpg | [6 empty] | TYROLIT fiber disc QUICK-CHANGE 75xR A120-P01 C X PREMIUM steel/nonferrous/wood | PREMIUM*** A-P01 PE Y QUICK-CHANGE DISCS | for steel, nonferrous metals, plastic and wood | With TYROLIT QUICK CHANGE DISCS you can save time and increase productivity. They provide easy handling and can be used without the need for any additional mounting tools. Our QUICK CHANGE DISC assortment includes discs for general grinding tasks on any material. | Our two different types cover the main mounting systems. | For general grinding tasks on a wide range of materials such as steel, nonferrous metals, plastic and wood |  |  | Grit size 24/36/40/60 for maximum stock removal | Grit size 80/120 for fine grinding |  |  |  | Maximum productivity thanks to easy handling | Strong, two-layer polyester backing for a long lifetime | Also available in the fine grit range (grit 80/120) on request |  |  | SSYD9
112254 | QDISC PE Y 50xS A36 P01 | 50 | 50 | ST | Wood;Steel;Plastics / PVC;Aluminium | CLOTH QUICK CHANGE DISC | 9003171122541 | 9009011122542 | 21011318 | 31191501 | 68051000 | US | S |  | 0.005 | 0.005 | kg | QDISCPE | PE |  | 36 | A-P01 PE Y A36 | $MAH1 x $MAZ7 | 50 x S | 50 |  |  | 112254_MAIN.jpg | 112254_FRONT.jpg | [6 empty] | TYROLIT fiber disc QUICK-CHANGE 50xS A36-P01 PE Y PREMIUM steel/nonferrous/wood | PREMIUM*** A-P01 PE Y QUICK-CHANGE DISCS | for steel, nonferrous metals, plastic and wood | With TYROLIT QUICK CHANGE DISCS you can save time and increase productivity. They provide easy handling and can be used without the need for any additional mounting tools. Our QUICK CHANGE DISC assortment includes discs for general grinding tasks on any material. | Our two different types cover the main mounting systems. | For general grinding tasks on a wide range of materials such as steel, nonferrous metals, plastic and wood |  |  | Grit size 24/36/40/60 for maximum stock removal | Grit size 80/120 for fine grinding |  |  |  | Maximum productivity thanks to easy handling | Strong, two-layer polyester backing for a long lifetime | Also available in the fine grit range (grit 80/120) on request |  |  | SSYD9
112273 | QDISC PE Y 50xS A50 P01 | 50 | 50 | ST | Wood;Steel;Plastics / PVC;Aluminium | CLOTH QUICK CHANGE DISC | 9003171122732 | 9009011122733 | 21011318 | 31191501 | 68051000 | US | S |  | 0.004 | 0.004 | kg | QDISCPE | PE |  | 50 | A-P01 PE Y A50 | $MAH1 x $MAZ7 | 50 x S | 50 |  |  | 112273_MAIN.jpg | 112273_FRONT.jpg | [6 empty] | TYROLIT fiber disc QUICK-CHANGE 50xS A50-P01 PE Y PREMIUM steel/nonferrous/wood | PREMIUM*** A-P01 PE Y QUICK-CHANGE DISCS | for steel, nonferrous metals, plastic and wood | With TYROLIT QUICK CHANGE DISCS you can save time and increase productivity. They provide easy handling and can be used without the need for any additional mounting tools. Our QUICK CHANGE DISC assortment includes discs for general grinding tasks on any material. | Our two different types cover the main mounting systems. | For general grinding tasks on a wide range of materials such as steel, nonferrous metals, plastic and wood |  |  | Grit size 24/36/40/60 for maximum stock removal | Grit size 80/120 for fine grinding |  |  |  | Maximum productivity thanks to easy handling | Strong, two-layer polyester backing for a long lifetime | Also available in the fine grit range (grit 80/120) on request |  |  | SSYD9
112283 | QDISC C X 50xS A80 P01 | 50 | 50 | ST | Wood;Steel;Plastics / PVC;Aluminium | CLOTH QUICK CHANGE DISC | 9003171122831 | 9009011122832 | 21011318 | 31191501 | 68051000 | US | S |  | 0.004 | 0.004 | kg | QDISCC | C |  | 80 | A-P01 C X A80 | $MAH1 x $MAZ7 | 50 x S | 50 |  |  | 112283_MAIN.jpg | 112283_FRONT.jpg | [6 empty] | TYROLIT fiber disc QUICK-CHANGE 50xS A80-P01 C X PREMIUM steel/nonferrous/wood | PREMIUM*** A-P01 PE Y QUICK-CHANGE DISCS | for steel, nonferrous metals, plastic and wood | With TYROLIT QUICK CHANGE DISCS you can save time and increase productivity. They provide easy handling and can be used without the need for any additional mounting tools. Our QUICK CHANGE DISC assortment includes discs for general grinding tasks on any material. | Our two different types cover the main mounting systems. | For general grinding tasks on a wide range of materials such as steel, nonferrous metals, plastic and wood |  |  | Grit size 24/36/40/60 for maximum stock removal | Grit size 80/120 for fine grinding |  |  |  | Maximum productivity thanks to easy handling | Strong, two-layer polyester backing for a long lifetime | Also available in the fine grit range (grit 80/120) on request |  |  | SSYD9
112298 | QDISC C X 50xS A120 P01 | 50 | 50 | ST | Wood;Steel;Plastics / PVC;Aluminium | CLOTH QUICK CHANGE DISC | 9003171122985 | 9009011122986 | 21011318 | 31191501 | 68051000 | US | S |  | 0.003 | 0.003 | kg | QDISCC | C |  | 120 | A-P01 C X A120 | $MAH1 x $MAZ7 | 50 x S | 50 |  |  | 112298_MAIN.jpg | 112298_FRONT.jpg | [6 empty] | TYROLIT fiber disc QUICK-CHANGE 50xS A120-P01 C X PREMIUM steel/nonferrous/wood | PREMIUM*** A-P01 PE Y QUICK-CHANGE DISCS | for steel, nonferrous metals, plastic and wood | With TYROLIT QUICK CHANGE DISCS you can save time and increase productivity. They provide easy handling and can be used without the need for any additional mounting tools. Our QUICK CHANGE DISC assortment includes discs for general grinding tasks on any material. | Our two different types cover the main mounting systems. | For general grinding tasks on a wide range of materials such as steel, nonferrous metals, plastic and wood |  |  | Grit size 24/36/40/60 for maximum stock removal | Grit size 80/120 for fine grinding |  |  |  | Maximum productivity thanks to easy handling | Strong, two-layer polyester backing for a long lifetime | Also available in the fine grit range (grit 80/120) on request |  |  | SSYD9
112398 | QDISC PE Y 50xR ZA24 P48 | 50 | 50 | ST | Stainless steel;Steel | CLOTH QUICK CHANGE DISC | 9003171123982 | 9009011123983 | 21011318 | 31191501 | 68051000 | US | S |  | 0.009 | 0.009 | kg | QDISCPE | PE |  | 24 | ZA-P48 PE Y ZA24 | $MAH1 x $MAZ7 | 50 x R | 50 |  |  | 112398_MAIN.jpg | 112398_FRONT.jpg | [6 empty] | TYROLIT fiber disc QUICK-CHANGE 50xR ZA24-P48 PE Y PREMIUM steel/inox | PREMIUM*** ZA-P48 PE Y QUICK-CHANGE DISCS | for steel and stainless steel | With TYROLIT QUICK CHANGE DISCS you can save a considerable amount of time. This specification delivers maximum stock removal rates at the same time as a long lifetime. This is achieved by combining the zirconium and ceramic aluminium oxide with a three-layer product structure. | In addition, this product also delivers a high level of stability, low grain break-out and enhanced edge stability. | For coarse grinding applications, for removing rust and burrs from hard-to-reach places on regular and hard steel and stainless steel surfaces |  |  | Grit size 24/36/40/60 for maximum stock removal | Grit size 80/120 for fine grinding |  |  |  | High abrasiveness guarantees maximum stock removal | Very durable tool thanks to three-layer product structure in combination with zirconia alumina and a coolant layer | Robust design ensures low grain break-out and high edge stability |  |  | SSYD9
112401 | QDISC PE Y 50xR ZA36 P48 | 50 | 50 | ST | Stainless steel;Steel | CLOTH QUICK CHANGE DISC | 9003171124019 | 9009011124010 | 21011318 | 31191501 | 68051000 | US | S |  | 0.007 | 0.007 | kg | QDISCPE | PE |  | 36 | ZA-P48 PE Y ZA36 | $MAH1 x $MAZ7 | 50 x R | 50 |  |  | 112401_MAIN.jpg | 112401_FRONT.jpg | [6 empty] | TYROLIT fiber disc QUICK-CHANGE 50xR ZA36-P48 PE Y PREMIUM steel/inox | PREMIUM*** ZA-P48 PE Y QUICK-CHANGE DISCS | for steel and stainless steel | With TYROLIT QUICK CHANGE DISCS you can save a considerable amount of time. This specification delivers maximum stock removal rates at the same time as a long lifetime. This is achieved by combining the zirconium and ceramic aluminium oxide with a three-layer product structure. | In addition, this product also delivers a high level of stability, low grain break-out and enhanced edge stability. | For coarse grinding applications, for removing rust and burrs from hard-to-reach places on regular and hard steel and stainless steel surfaces |  |  | Grit size 24/36/40/60 for maximum stock removal | Grit size 80/120 for fine grinding |  |  |  | High abrasiveness guarantees maximum stock removal | Very durable tool thanks to three-layer product structure in combination with zirconia alumina and a coolant layer | Robust design ensures low grain break-out and high edge stability |  |  | SSYD9
112406 | QDISC PE Y 50xR ZA40 P48 | 50 | 50 | ST | Stainless steel;Steel | CLOTH QUICK CHANGE DISC | 9003171124064 | 9009011124065 | 21011318 | 31191501 | 68051000 | US | S |  | 0.007 | 0.007 | kg | QDISCPE | PE |  | 40 | ZA-P48 PE Y ZA40 | $MAH1 x $MAZ7 | 50 x R | 50 |  |  | 112406_MAIN.jpg | 112406_FRONT.jpg | [6 empty] | TYROLIT fiber disc QUICK-CHANGE 50xR ZA40-P48 PE Y PREMIUM steel/inox | PREMIUM*** ZA-P48 PE Y QUICK-CHANGE DISCS | for steel and stainless steel | With TYROLIT QUICK CHANGE DISCS you can save a considerable amount of time. This specification delivers maximum stock removal rates at the same time as a long lifetime. This is achieved by combining the zirconium and ceramic aluminium oxide with a three-layer product structure. | In addition, this product also delivers a high level of stability, low grain break-out and enhanced edge stability. | For coarse grinding applications, for removing rust and burrs from hard-to-reach places on regular and hard steel and stainless steel surfaces |  |  | Grit size 24/36/40/60 for maximum stock removal | Grit size 80/120 for fine grinding |  |  |  | High abrasiveness guarantees maximum stock removal | Very durable tool thanks to three-layer product structure in combination with zirconia alumina and a coolant layer | Robust design ensures low grain break-out and high edge stability |  |  | SSYD9
112411 | QDISC PE Y 50xR ZA60 P48 | 50 | 50 | ST | Stainless steel;Steel | CLOTH QUICK CHANGE DISC | 9003171124118 | 9009011124119 | 21011318 | 31191501 | 68051000 | US | S |  | 0.006 | 0.006 | kg | QDISCPE | PE |  | 60 | ZA-P48 PE Y ZA60 | $MAH1 x $MAZ7 | 50 x R | 50 |  |  | 112411_MAIN.jpg | 112411_FRONT.jpg | [6 empty] | TYROLIT fiber disc QUICK-CHANGE 50xR ZA60-P48 PE Y PREMIUM steel/inox | PREMIUM*** ZA-P48 PE Y QUICK-CHANGE DISCS | for steel and stainless steel | With TYROLIT QUICK CHANGE DISCS you can save a considerable amount of time. This specification delivers maximum stock removal rates at the same time as a long lifetime. This is achieved by combining the zirconium and ceramic aluminium oxide with a three-layer product structure. | In addition, this product also delivers a high level of stability, low grain break-out and enhanced edge stability. | For coarse grinding applications, for removing rust and burrs from hard-to-reach places on regular and hard steel and stainless steel surfaces |  |  | Grit size 24/36/40/60 for maximum stock removal | Grit size 80/120 for fine grinding |  |  |  | High abrasiveness guarantees maximum stock removal | Very durable tool thanks to three-layer product structure in combination with zirconia alumina and a coolant layer | Robust design ensures low grain break-out and high edge stability |  |  | SSYD9
112413 | QDISC PE Y 50xR ZA80 P48 | 50 | 50 | ST | Stainless steel;Steel | CLOTH QUICK CHANGE DISC | 9003171124132 | 9009011124133 | 21011318 | 31191501 | 68051000 | US | S |  | 0.006 | 0.006 | kg | QDISCPE | PE |  | 80 | ZA-P48 PE Y ZA80 | $MAH1 x $MAZ7 | 50 x R | 50 |  |  | 112413_MAIN.jpg | 112413_FRONT.jpg | [6 empty] | TYROLIT fiber disc QUICK-CHANGE 50xR ZA80-P48 PE Y PREMIUM steel/inox | PREMIUM*** ZA-P48 PE Y QUICK-CHANGE DISCS | for steel and stainless steel | With TYROLIT QUICK CHANGE DISCS you can save a considerable amount of time. This specification delivers maximum stock removal rates at the same time as a long lifetime. This is achieved by combining the zirconium and ceramic aluminium oxide with a three-layer product structure. | In addition, this product also delivers a high level of stability, low grain break-out and enhanced edge stability. | For coarse grinding applications, for removing rust and burrs from hard-to-reach places on regular and hard steel and stainless steel surfaces |  |  | Grit size 24/36/40/60 for maximum stock removal | Grit size 80/120 for fine grinding |  |  |  | High abrasiveness guarantees maximum stock removal | Very durable tool thanks to three-layer product structure in combination with zirconia alumina and a coolant layer | Robust design ensures low grain break-out and high edge stability |  |  | SSYD9
112418 | QDISC PE Y 50xR ZA120 P48 | 50 | 50 | ST | Stainless steel;Steel | CLOTH QUICK CHANGE DISC | 9003171124187 | 9009011124188 | 21011318 | 31191501 | 68051000 | US | S |  | 0.005 | 0.005 | kg | QDISCPE | PE |  | 120 | ZA-P48 PE Y ZA120 | $MAH1 x $MAZ7 | 50 x R | 50 |  |  | 112418_MAIN.jpg | 112418_FRONT.jpg | [6 empty] | TYROLIT fiber disc QUICK-CHANGE 50xR ZA120-P48 PE Y PREMIUM steel/inox | PREMIUM*** ZA-P48 PE Y QUICK-CHANGE DISCS | for steel and stainless steel | With TYROLIT QUICK CHANGE DISCS you can save a considerable amount of time. This specification delivers maximum stock removal rates at the same time as a long lifetime. This is achieved by combining the zirconium and ceramic aluminium oxide with a three-layer product structure. | In addition, this product also delivers a high level of stability, low grain break-out and enhanced edge stability. | For coarse grinding applications, for removing rust and burrs from hard-to-reach places on regular and hard steel and stainless steel surfaces |  |  | Grit size 24/36/40/60 for maximum stock removal | Grit size 80/120 for fine grinding |  |  |  | High abrasiveness guarantees maximum stock removal | Very durable tool thanks to three-layer product structure in combination with zirconia alumina and a coolant layer | Robust design ensures low grain break-out and high edge stability |  |  | SSYD9
112432 | QDISC PE Y 75xR ZA24 P48 | 25 | 25 | ST | Stainless steel;Steel | CLOTH QUICK CHANGE DISC | 9003171124323 | 9009011124324 | 21011318 | 31191501 | 68051000 | US | S |  | 0.019 | 0.019 | kg | QDISCPE | PE |  | 24 | ZA-P48 PE Y ZA24 | $MAH1 x $MAZ7 | 75 x R | 75 |  |  | 112432_MAIN.jpg | 112432_FRONT.jpg | [6 empty] | TYROLIT fiber disc QUICK-CHANGE 75xR ZA24-P48 PE Y PREMIUM steel/inox | PREMIUM*** ZA-P48 PE Y QUICK-CHANGE DISCS | for steel and stainless steel | With TYROLIT QUICK CHANGE DISCS you can save a considerable amount of time. This specification delivers maximum stock removal rates at the same time as a long lifetime. This is achieved by combining the zirconium and ceramic aluminium oxide with a three-layer product structure. | In addition, this product also delivers a high level of stability, low grain break-out and enhanced edge stability. | For coarse grinding applications, for removing rust and burrs from hard-to-reach places on regular and hard steel and stainless steel surfaces |  |  | Grit size 24/36/40/60 for maximum stock removal | Grit size 80/120 for fine grinding |  |  |  | High abrasiveness guarantees maximum stock removal | Very durable tool thanks to three-layer product structure in combination with zirconia alumina and a coolant layer | Robust design ensures low grain break-out and high edge stability |  |  | SSYD9
112438 | QDISC PE Y 75xR ZA36 P48 | 25 | 25 | ST | Stainless steel;Steel | CLOTH QUICK CHANGE DISC | 9003171124385 | 9009011124386 | 21011318 | 31191501 | 68051000 | US | S |  | 0.016 | 0.016 | kg | QDISCPE | PE |  | 36 | ZA-P48 PE Y ZA36 | $MAH1 x $MAZ7 | 75 x R | 75 |  |  | 112438_MAIN.jpg | 112438_FRONT.jpg | [6 empty] | TYROLIT fiber disc QUICK-CHANGE 75xR ZA36-P48 PE Y PREMIUM steel/inox | PREMIUM*** ZA-P48 PE Y QUICK-CHANGE DISCS | for steel and stainless steel | With TYROLIT QUICK CHANGE DISCS you can save a considerable amount of time. This specification delivers maximum stock removal rates at the same time as a long lifetime. This is achieved by combining the zirconium and ceramic aluminium oxide with a three-layer product structure. | In addition, this product also delivers a high level of stability, low grain break-out and enhanced edge stability. | For coarse grinding applications, for removing rust and burrs from hard-to-reach places on regular and hard steel and stainless steel surfaces |  |  | Grit size 24/36/40/60 for maximum stock removal | Grit size 80/120 for fine grinding |  |  |  | High abrasiveness guarantees maximum stock removal | Very durable tool thanks to three-layer product structure in combination with zirconia alumina and a coolant layer | Robust design ensures low grain break-out and high edge stability |  |  | SSYD9
112447 | QDISC PE Y 75xR ZA60 P48 | 25 | 25 | ST | Stainless steel;Steel | CLOTH QUICK CHANGE DISC | 9003171124477 | 9009011124478 | 21011318 | 31191501 | 68051000 | US | S |  | 0.013 | 0.013 | kg | QDISCPE | PE |  | 60 | ZA-P48 PE Y ZA60 | $MAH1 x $MAZ7 | 75 x R | 75 |  |  | 112447_MAIN.jpg | 112447_FRONT.jpg | [6 empty] | TYROLIT fiber disc QUICK-CHANGE 75xR ZA60-P48 PE Y PREMIUM steel/inox | PREMIUM*** ZA-P48 PE Y QUICK-CHANGE DISCS | for steel and stainless steel | With TYROLIT QUICK CHANGE DISCS you can save a considerable amount of time. This specification delivers maximum stock removal rates at the same time as a long lifetime. This is achieved by combining the zirconium and ceramic aluminium oxide with a three-layer product structure. | In addition, this product also delivers a high level of stability, low grain break-out and enhanced edge stability. | For coarse grinding applications, for removing rust and burrs from hard-to-reach places on regular and hard steel and stainless steel surfaces |  |  | Grit size 24/36/40/60 for maximum stock removal | Grit size 80/120 for fine grinding |  |  |  | High abrasiveness guarantees maximum stock removal | Very durable tool thanks to three-layer product structure in combination with zirconia alumina and a coolant layer | Robust design ensures low grain break-out and high edge stability |  |  | SSYD9
112449 | QDISC PE Y 75xR ZA80 P48 | 25 | 25 | ST | Stainless steel;Steel | CLOTH QUICK CHANGE DISC | 9003171124491 | 9009011124492 | 21011318 | 31191501 | 68051000 | US | S |  | 0.012 | 0.012 | kg | QDISCPE | PE |  | 80 | ZA-P48 PE Y ZA80 | $MAH1 x $MAZ7 | 75 x R | 75 |  |  | 112449_MAIN.jpg | 112449_FRONT.jpg | [6 empty] | TYROLIT fiber disc QUICK-CHANGE 75xR ZA80-P48 PE Y PREMIUM steel/inox | PREMIUM*** ZA-P48 PE Y QUICK-CHANGE DISCS | for steel and stainless steel | With TYROLIT QUICK CHANGE DISCS you can save a considerable amount of time. This specification delivers maximum stock removal rates at the same time as a long lifetime. This is achieved by combining the zirconium and ceramic aluminium oxide with a three-layer product structure. | In addition, this product also delivers a high level of stability, low grain break-out and enhanced edge stability. | For coarse grinding applications, for removing rust and burrs from hard-to-reach places on regular and hard steel and stainless steel surfaces |  |  | Grit size 24/36/40/60 for maximum stock removal | Grit size 80/120 for fine grinding |  |  |  | High abrasiveness guarantees maximum stock removal | Very durable tool thanks to three-layer product structure in combination with zirconia alumina and a coolant layer | Robust design ensures low grain break-out and high edge stability |  |  | SSYD9
112452 | QDISC PE Y 75xR ZA120 P48 | 25 | 25 | ST | Stainless steel;Steel | CLOTH QUICK CHANGE DISC | 9003171124521 | 9009011124522 | 21011318 | 31191501 | 68051000 | US | S |  | 0.012 | 0.012 | kg | QDISCPE | PE |  | 120 | ZA-P48 PE Y ZA120 | $MAH1 x $MAZ7 | 75 x R | 75 |  |  | 112452_MAIN.jpg | 112452_FRONT.jpg | [6 empty] | TYROLIT fiber disc QUICK-CHANGE 75xR ZA120-P48 PE Y PREMIUM steel/inox | PREMIUM*** ZA-P48 PE Y QUICK-CHANGE DISCS | for steel and stainless steel | With TYROLIT QUICK CHANGE DISCS you can save a considerable amount of time. This specification delivers maximum stock removal rates at the same time as a long lifetime. This is achieved by combining the zirconium and ceramic aluminium oxide with a three-layer product structure. | In addition, this product also delivers a high level of stability, low grain break-out and enhanced edge stability. | For coarse grinding applications, for removing rust and burrs from hard-to-reach places on regular and hard steel and stainless steel surfaces |  |  | Grit size 24/36/40/60 for maximum stock removal | Grit size 80/120 for fine grinding |  |  |  | High abrasiveness guarantees maximum stock removal | Very durable tool thanks to three-layer product structure in combination with zirconia alumina and a coolant layer | Robust design ensures low grain break-out and high edge stability |  |  | SSYD9
112469 | QDISC PE Y 50xS ZA36 P48 | 50 | 50 | ST | Stainless steel;Steel | CLOTH QUICK CHANGE DISC | 9003171124699 | 9009011124690 | 21011318 | 31191501 | 68051000 | US | S |  | 0.007 | 0.007 | kg | QDISCPE | PE |  | 36 | ZA-P48 PE Y ZA36 | $MAH1 x $MAZ7 | 50 x S | 50 |  |  | 112469_MAIN.jpg | 112469_FRONT.jpg | [6 empty] | TYROLIT fiber disc QUICK-CHANGE 50xS ZA36-P48 PE Y PREMIUM steel/inox | PREMIUM*** ZA-P48 PE Y QUICK-CHANGE DISCS | for steel and stainless steel | With TYROLIT QUICK CHANGE DISCS you can save a considerable amount of time. This specification delivers maximum stock removal rates at the same time as a long lifetime. This is achieved by combining the zirconium and ceramic aluminium oxide with a three-layer product structure. | In addition, this product also delivers a high level of stability, low grain break-out and enhanced edge stability. | For coarse grinding applications, for removing rust and burrs from hard-to-reach places on regular and hard steel and stainless steel surfaces |  |  | Grit size 24/36/40/60 for maximum stock removal | Grit size 80/120 for fine grinding |  |  |  | High abrasiveness guarantees maximum stock removal | Very durable tool thanks to three-layer product structure in combination with zirconia alumina and a coolant layer | Robust design ensures low grain break-out and high edge stability |  |  | SSYD9
112471 | QDISC PE Y 50xS ZA40 P48 | 50 | 50 | ST | Stainless steel;Steel | CLOTH QUICK CHANGE DISC | 9003171124712 | 9009011124713 | 21011318 | 31191501 | 68051000 | US | S |  | 0.007 | 0.007 | kg | QDISCPE | PE |  | 40 | ZA-P48 PE Y ZA40 | $MAH1 x $MAZ7 | 50 x S | 50 |  |  | 112471_MAIN.jpg | 112471_FRONT.jpg | [6 empty] | TYROLIT fiber disc QUICK-CHANGE 50xS ZA40-P48 PE Y PREMIUM steel/inox | PREMIUM*** ZA-P48 PE Y QUICK-CHANGE DISCS | for steel and stainless steel | With TYROLIT QUICK CHANGE DISCS you can save a considerable amount of time. This specification delivers maximum stock removal rates at the same time as a long lifetime. This is achieved by combining the zirconium and ceramic aluminium oxide with a three-layer product structure. | In addition, this product also delivers a high level of stability, low grain break-out and enhanced edge stability. | For coarse grinding applications, for removing rust and burrs from hard-to-reach places on regular and hard steel and stainless steel surfaces |  |  | Grit size 24/36/40/60 for maximum stock removal | Grit size 80/120 for fine grinding |  |  |  | High abrasiveness guarantees maximum stock removal | Very durable tool thanks to three-layer product structure in combination with zirconia alumina and a coolant layer | Robust design ensures low grain break-out and high edge stability |  |  | SSYD9
112486 | QDISC PE Y 50xS ZA60 P48 | 50 | 50 | ST | Stainless steel;Steel | CLOTH QUICK CHANGE DISC | 9003171124866 | 9009011124867 | 21011318 | 31191501 | 68051000 | US | S |  | 0.006 | 0.006 | kg | QDISCPE | PE |  | 60 | ZA-P48 PE Y ZA60 | $MAH1 x $MAZ7 | 50 x S | 50 |  |  | 112486_MAIN.jpg | 112486_FRONT.jpg | [6 empty] | TYROLIT fiber disc QUICK-CHANGE 50xS ZA60-P48 PE Y PREMIUM steel/inox | PREMIUM*** ZA-P48 PE Y QUICK-CHANGE DISCS | for steel and stainless steel | With TYROLIT QUICK CHANGE DISCS you can save a considerable amount of time. This specification delivers maximum stock removal rates at the same time as a long lifetime. This is achieved by combining the zirconium and ceramic aluminium oxide with a three-layer product structure. | In addition, this product also delivers a high level of stability, low grain break-out and enhanced edge stability. | For coarse grinding applications, for removing rust and burrs from hard-to-reach places on regular and hard steel and stainless steel surfaces |  |  | Grit size 24/36/40/60 for maximum stock removal | Grit size 80/120 for fine grinding |  |  |  | High abrasiveness guarantees maximum stock removal | Very durable tool thanks to three-layer product structure in combination with zirconia alumina and a coolant layer | Robust design ensures low grain break-out and high edge stability |  |  | SSYD9
112493 | QDISC PE Y 50xS ZA80 P48 | 50 | 50 | ST | Stainless steel;Steel | CLOTH QUICK CHANGE DISC | 9003171124934 | 9009011124935 | 21011318 | 31191501 | 68051000 | US | S |  | 0.006 | 0.006 | kg | QDISCPE | PE |  | 80 | ZA-P48 PE Y ZA80 | $MAH1 x $MAZ7 | 50 x S | 50 |  |  | 112493_MAIN.jpg | 112493_FRONT.jpg | [6 empty] | TYROLIT fiber disc QUICK-CHANGE 50xS ZA80-P48 PE Y PREMIUM steel/inox | PREMIUM*** ZA-P48 PE Y QUICK-CHANGE DISCS | for steel and stainless steel | With TYROLIT QUICK CHANGE DISCS you can save a considerable amount of time. This specification delivers maximum stock removal rates at the same time as a long lifetime. This is achieved by combining the zirconium and ceramic aluminium oxide with a three-layer product structure. | In addition, this product also delivers a high level of stability, low grain break-out and enhanced edge stability. | For coarse grinding applications, for removing rust and burrs from hard-to-reach places on regular and hard steel and stainless steel surfaces |  |  | Grit size 24/36/40/60 for maximum stock removal | Grit size 80/120 for fine grinding |  |  |  | High abrasiveness guarantees maximum stock removal | Very durable tool thanks to three-layer product structure in combination with zirconia alumina and a coolant layer | Robust design ensures low grain break-out and high edge stability |  |  | SSYD9
112494 | QDISC PE Y 50xS ZA120 P48 | 50 | 50 | ST | Stainless steel;Steel | CLOTH QUICK CHANGE DISC | 9003171124941 | 9009011124942 | 21011318 | 31191501 | 68051000 | US | S |  | 0.005 | 0.005 | kg | QDISCPE | PE |  | 120 | ZA-P48 PE Y ZA120 | $MAH1 x $MAZ7 | 50 x S | 50 |  |  | 112494_MAIN.jpg | 112494_FRONT.jpg | [6 empty] | TYROLIT fiber disc QUICK-CHANGE 50xS ZA120-P48 PE Y PREMIUM steel/inox | PREMIUM*** ZA-P48 PE Y QUICK-CHANGE DISCS | for steel and stainless steel | With TYROLIT QUICK CHANGE DISCS you can save a considerable amount of time. This specification delivers maximum stock removal rates at the same time as a long lifetime. This is achieved by combining the zirconium and ceramic aluminium oxide with a three-layer product structure. | In addition, this product also delivers a high level of stability, low grain break-out and enhanced edge stability. | For coarse grinding applications, for removing rust and burrs from hard-to-reach places on regular and hard steel and stainless steel surfaces |  |  | Grit size 24/36/40/60 for maximum stock removal | Grit size 80/120 for fine grinding |  |  |  | High abrasiveness guarantees maximum stock removal | Very durable tool thanks to three-layer product structure in combination with zirconia alumina and a coolant layer | Robust design ensures low grain break-out and high edge stability |  |  | SSYD9
112527 | QDISC PE Y 75xS ZA60 P48 | 25 | 25 | ST | Stainless steel;Steel | CLOTH QUICK CHANGE DISC | 9003171125276 | 9009011125277 | 21011318 | 31191501 | 68051000 | US | S |  | 0.013 | 0.013 | kg | QDISCPE | PE |  | 60 | ZA-P48 PE Y ZA60 | $MAH1 x $MAZ7 | 75 x S | 75 |  |  | 112527_MAIN.jpg | 112527_FRONT.jpg | [6 empty] | TYROLIT fiber disc QUICK-CHANGE 75xS ZA60-P48 PE Y PREMIUM steel/inox | PREMIUM*** ZA-P48 PE Y QUICK-CHANGE DISCS | for steel and stainless steel | With TYROLIT QUICK CHANGE DISCS you can save a considerable amount of time. This specification delivers maximum stock removal rates at the same time as a long lifetime. This is achieved by combining the zirconium and ceramic aluminium oxide with a three-layer product structure. | In addition, this product also delivers a high level of stability, low grain break-out and enhanced edge stability. | For coarse grinding applications, for removing rust and burrs from hard-to-reach places on regular and hard steel and stainless steel surfaces |  |  | Grit size 24/36/40/60 for maximum stock removal | Grit size 80/120 for fine grinding |  |  |  | High abrasiveness guarantees maximum stock removal | Very durable tool thanks to three-layer product structure in combination with zirconia alumina and a coolant layer | Robust design ensures low grain break-out and high edge stability |  |  | SSYD9
112532 | QDISC PE Y 75xS ZA80 P48 | 25 | 25 | ST | Stainless steel;Steel | CLOTH QUICK CHANGE DISC | 9003171125320 | 9009011125321 | 21011318 | 31191501 | 68051000 | US | S |  | 0.012 | 0.012 | kg | QDISCPE | PE |  | 80 | ZA-P48 PE Y ZA80 | $MAH1 x $MAZ7 | 75 x S | 75 |  |  | 112532_MAIN.jpg | 112532_FRONT.jpg | [6 empty] | TYROLIT fiber disc QUICK-CHANGE 75xS ZA80-P48 PE Y PREMIUM steel/inox | PREMIUM*** ZA-P48 PE Y QUICK-CHANGE DISCS | for steel and stainless steel | With TYROLIT QUICK CHANGE DISCS you can save a considerable amount of time. This specification delivers maximum stock removal rates at the same time as a long lifetime. This is achieved by combining the zirconium and ceramic aluminium oxide with a three-layer product structure. | In addition, this product also delivers a high level of stability, low grain break-out and enhanced edge stability. | For coarse grinding applications, for removing rust and burrs from hard-to-reach places on regular and hard steel and stainless steel surfaces |  |  | Grit size 24/36/40/60 for maximum stock removal | Grit size 80/120 for fine grinding |  |  |  | High abrasiveness guarantees maximum stock removal | Very durable tool thanks to three-layer product structure in combination with zirconia alumina and a coolant layer | Robust design ensures low grain break-out and high edge stability |  |  | SSYD9
112542 | 52ZY 13x40-6x40 88A60P5V38 | 25 | 25 | ST | Steel | 52ZY CYLINDRICAL MOUNTED POINT | 9003171125429 | 9009011125420 | 21011316 | 31191510 | 68042230 | US | S |  | 0.023 | 0.023 | kg | 52ZY | ZY |  | 60 | 88A 60 P5 V38 | D x T - S x L | 13 x 40 - 6 x 40 | 13 | 40 |  | 112542_MAIN.jpg | 112542_FRONT.jpg | [6 empty] | TYROLIT ceramic points 13x40-6x40 mm 88A 60 P5 V38 PREMIUM steel | PREMIUM*** ceramic points | for steel | In foundries and mould making, using ceramic mounted points is often the only method of achieving improved surface results on hard-to-reach parts. TYROLIT PREMIUM*** mounted points offer the highest possible lifetime even for hardened steels. | These tools also strike a perfect balance in terms of chip performance and the intended surface finish. Maximum operating speed: 50 m/s | For demanding work such as deburring, bevelling and edge breaking on different steel grades |  |  | Grit size 24 – 46 for rough grinding | Grit size 60 – 90 for fine grinding | Note different grades according to specification: •O: for high abrasiveness •P: for universal use | Note operating speed of max. 50 m/s |  | Strikes a perfect balance in terms of chip performance and the intended surface finish | Particularly suitable for difficult-to-reach places | Ideal for unalloyed steels thanks to vitrified bond with pink aluminium oxide |  |  | AKK10
112543 | QDISC VL SCM 50xR A COARSE P | 50 | 50 | ST | Plastics / PVC;Aluminium;Steel;Wood;Stainless steel | VLIES QUICK CHANGE DISC | 9003171125436 | 9009011125437 | 21011318 | 31191501 | 68053000 | IT | S |  | 0.007 | 0.007 | kg | QDISCVL | VL |  | 20 | SCM A COARSE | $MAH1 x $MAZ7 | 50 x R | 50 |  |  | 112543_MAIN.jpg | 112543_FRONT.jpg | [6 empty] | TYROLIT vlies disc SCM QUICK-CHANGE 50xR SCM A ROUGH steel/inox/nonferrous/wood | PREMIUM*** SCM QUICK-CHANGE DISCS | for steel, stainless steel, nonferrous metals, plastic and wood | With the new TYROLIT SCM program, we are now taking a further step towards economic efficiency. Simple handling and mounting save you time. With SCM, the machining time of the workpiece can now be greatly reduced. A saving of one to three work steps is thus the key benefit. | Thanks to the quick and high stock removal rate, applications such as the reduction of surface roughness, removal of discolouration, smoothing of surfaces and the cleaning and removal of weld seams can be realised. | For reducing surface roughness, smoothing surfaces as well as cleaning and removing welding seams on a wide range of materials | Ideal for hard-to-reach places |  | "EXTRA COARSE/EXTRA MEDIUM" grain for cleaning, for removing rust and burrs and for minimal stock removal | "COARSE" grain for cleaning, for removing rust and coatings and for final finishing | "MEDIUM" grain for gentle cleaning, for removing burrs and for final finishing | "VERY FINE" grain as the final step |  | Shortest grinding time thanks to easy handling and mounting | Versatile application options eliminate the need for 1-3 work steps | Best lifetime and very good stock removal |  |  | SSYV4
112546 | QDISC VL SCM 50xR A MEDIUM P | 50 | 50 | ST | Plastics / PVC;Aluminium;Steel;Wood;Stainless steel | VLIES QUICK CHANGE DISC | 9003171125467 | 9009011125468 | 21011318 | 31191501 | 68053000 | IT | S |  | 0.006 | 0.006 | kg | QDISCVL | VL |  | 40 | SCM A MEDIUM | $MAH1 x $MAZ7 | 50 x R | 50 |  |  | 112546_MAIN.jpg | 112546_FRONT.jpg | [6 empty] | TYROLIT vlies disc SCM QUICK-CHANGE 50xR SCM A MEDIUM steel/inox/nonferrous/wood | PREMIUM*** SCM QUICK-CHANGE DISCS | for steel, stainless steel, nonferrous metals, plastic and wood | With the new TYROLIT SCM program, we are now taking a further step towards economic efficiency. Simple handling and mounting save you time. With SCM, the machining time of the workpiece can now be greatly reduced. A saving of one to three work steps is thus the key benefit. | Thanks to the quick and high stock removal rate, applications such as the reduction of surface roughness, removal of discolouration, smoothing of surfaces and the cleaning and removal of weld seams can be realised. | For reducing surface roughness, smoothing surfaces as well as cleaning and removing welding seams on a wide range of materials | Ideal for hard-to-reach places |  | "EXTRA COARSE/EXTRA MEDIUM" grain for cleaning, for removing rust and burrs and for minimal stock removal | "COARSE" grain for cleaning, for removing rust and coatings and for final finishing | "MEDIUM" grain for gentle cleaning, for removing burrs and for final finishing | "VERY FINE" grain as the final step |  | Shortest grinding time thanks to easy handling and mounting | Versatile application options eliminate the need for 1-3 work steps | Best lifetime and very good stock removal |  |  | SSYV4
112550 | QDISC VL SCM 50xR A VERY-FINE P | 50 | 50 | ST | Plastics / PVC;Aluminium;Steel;Wood;Stainless steel | VLIES QUICK CHANGE DISC | 9003171125504 | 9009011125505 | 21011318 | 31191501 | 68053000 | IT | S |  | 0.006 | 0.006 | kg | QDISCVL | VL |  | 60 | SCM A VERY-FINE | $MAH1 x $MAZ7 | 50 x R | 50 |  |  | 112550_MAIN.jpg | 112550_FRONT.jpg | [6 empty] | TYROLIT vlies disc SCM QUICK-CHANGE 50xR SCM A VERY FINE steel/inox/nonfer./wood | PREMIUM*** SCM QUICK-CHANGE DISCS | for steel, stainless steel, nonferrous metals, plastic and wood | With the new TYROLIT SCM program, we are now taking a further step towards economic efficiency. Simple handling and mounting save you time. With SCM, the machining time of the workpiece can now be greatly reduced. A saving of one to three work steps is thus the key benefit. | Thanks to the quick and high stock removal rate, applications such as the reduction of surface roughness, removal of discolouration, smoothing of surfaces and the cleaning and removal of weld seams can be realised. | For reducing surface roughness, smoothing surfaces as well as cleaning and removing welding seams on a wide range of materials | Ideal for hard-to-reach places |  | "EXTRA COARSE/EXTRA MEDIUM" grain for cleaning, for removing rust and burrs and for minimal stock removal | "COARSE" grain for cleaning, for removing rust and coatings and for final finishing | "MEDIUM" grain for gentle cleaning, for removing burrs and for final finishing | "VERY FINE" grain as the final step |  | Shortest grinding time thanks to easy handling and mounting | Versatile application options eliminate the need for 1-3 work steps | Best lifetime and very good stock removal |  |  | SSYV4
112551 | QDISC VL SCM 75xR A COARSE P | 25 | 25 | ST | Plastics / PVC;Aluminium;Steel;Wood;Stainless steel | VLIES QUICK CHANGE DISC | 9003171125511 | 9009011125512 | 21011318 | 31191501 | 68053000 | IT | S |  | 0.008 | 0.008 | kg | QDISCVL | VL |  | 20 | SCM A COARSE | $MAH1 x $MAZ7 | 75 x R | 75 |  |  | 112551_MAIN.jpg | 112551_FRONT.jpg | [6 empty] | TYROLIT vlies disc SCM QUICK-CHANGE 75xR SCM A ROUGH steel/inox/nonferrous/wood | PREMIUM*** SCM QUICK-CHANGE DISCS | for steel, stainless steel, nonferrous metals, plastic and wood | With the new TYROLIT SCM program, we are now taking a further step towards economic efficiency. Simple handling and mounting save you time. With SCM, the machining time of the workpiece can now be greatly reduced. A saving of one to three work steps is thus the key benefit. | Thanks to the quick and high stock removal rate, applications such as the reduction of surface roughness, removal of discolouration, smoothing of surfaces and the cleaning and removal of weld seams can be realised. | For reducing surface roughness, smoothing surfaces as well as cleaning and removing welding seams on a wide range of materials | Ideal for hard-to-reach places |  | "EXTRA COARSE/EXTRA MEDIUM" grain for cleaning, for removing rust and burrs and for minimal stock removal | "COARSE" grain for cleaning, for removing rust and coatings and for final finishing | "MEDIUM" grain for gentle cleaning, for removing burrs and for final finishing | "VERY FINE" grain as the final step |  | Shortest grinding time thanks to easy handling and mounting | Versatile application options eliminate the need for 1-3 work steps | Best lifetime and very good stock removal |  |  | SSYV4
112581 | QDISC VL SCM 75xR A MEDIUM P | 25 | 25 | ST | Plastics / PVC;Aluminium;Steel;Wood;Stainless steel | VLIES QUICK CHANGE DISC | 9003171125818 | 9009011125819 | 21011318 | 31191501 | 68053000 | IT | S |  | 0.007 | 0.007 | kg | QDISCVL | VL |  | 40 | SCM A MEDIUM | $MAH1 x $MAZ7 | 75 x R | 75 |  |  | 112581_MAIN.jpg | 112581_FRONT.jpg | [6 empty] | TYROLIT vlies disc SCM QUICK-CHANGE 75xR SCM A MEDIUM steel/inox/nonferrous/wood | PREMIUM*** SCM QUICK-CHANGE DISCS | for steel, stainless steel, nonferrous metals, plastic and wood | With the new TYROLIT SCM program, we are now taking a further step towards economic efficiency. Simple handling and mounting save you time. With SCM, the machining time of the workpiece can now be greatly reduced. A saving of one to three work steps is thus the key benefit. | Thanks to the quick and high stock removal rate, applications such as the reduction of surface roughness, removal of discolouration, smoothing of surfaces and the cleaning and removal of weld seams can be realised. | For reducing surface roughness, smoothing surfaces as well as cleaning and removing welding seams on a wide range of materials | Ideal for hard-to-reach places |  | "EXTRA COARSE/EXTRA MEDIUM" grain for cleaning, for removing rust and burrs and for minimal stock removal | "COARSE" grain for cleaning, for removing rust and coatings and for final finishing | "MEDIUM" grain for gentle cleaning, for removing burrs and for final finishing | "VERY FINE" grain as the final step |  | Shortest grinding time thanks to easy handling and mounting | Versatile application options eliminate the need for 1-3 work steps | Best lifetime and very good stock removal |  |  | SSYV4
112588 | QDISC VL SCM 75xR A VERY-FINE P | 25 | 25 | ST | Plastics / PVC;Aluminium;Steel;Wood;Stainless steel | VLIES QUICK CHANGE DISC | 9003171125887 | 9009011125888 | 21011318 | 31191501 | 68053000 | IT | S |  | 0.007 | 0.007 | kg | QDISCVL | VL |  | 60 | SCM A VERY-FINE | $MAH1 x $MAZ7 | 75 x R | 75 |  |  | 112588_MAIN.jpg | 112588_FRONT.jpg | [6 empty] | TYROLIT vlies disc SCM QUICK-CHANGE 75xR SCM A VERY FINE steel/inox/nonfer./wood | PREMIUM*** SCM QUICK-CHANGE DISCS | for steel, stainless steel, nonferrous metals, plastic and wood | With the new TYROLIT SCM program, we are now taking a further step towards economic efficiency. Simple handling and mounting save you time. With SCM, the machining time of the workpiece can now be greatly reduced. A saving of one to three work steps is thus the key benefit. | Thanks to the quick and high stock removal rate, applications such as the reduction of surface roughness, removal of discolouration, smoothing of surfaces and the cleaning and removal of weld seams can be realised. | For reducing surface roughness, smoothing surfaces as well as cleaning and removing welding seams on a wide range of materials | Ideal for hard-to-reach places |  | "EXTRA COARSE/EXTRA MEDIUM" grain for cleaning, for removing rust and burrs and for minimal stock removal | "COARSE" grain for cleaning, for removing rust and coatings and for final finishing | "MEDIUM" grain for gentle cleaning, for removing burrs and for final finishing | "VERY FINE" grain as the final step |  | Shortest grinding time thanks to easy handling and mounting | Versatile application options eliminate the need for 1-3 work steps | Best lifetime and very good stock removal |  |  | SSYV4
112589 | QDISC VL SCM 50xS A COARSE P | 50 | 50 | ST | Plastics / PVC;Aluminium;Steel;Wood;Stainless steel | VLIES QUICK CHANGE DISC | 9003171125894 | 9009011125895 | 21011318 | 31191501 | 68053000 | IT | S |  | 0.007 | 0.007 | kg | QDISCVL | VL |  | 20 | SCM A COARSE | $MAH1 x $MAZ7 | 50 x S | 50 |  |  | 112589_MAIN.jpg | 112589_FRONT.jpg | [6 empty] | TYROLIT vlies disc SCM QUICK-CHANGE 50xS SCM A ROUGH steel/inox/nonferrous/wood | PREMIUM*** SCM QUICK-CHANGE DISCS | for steel, stainless steel, nonferrous metals, plastic and wood | With the new TYROLIT SCM program, we are now taking a further step towards economic efficiency. Simple handling and mounting save you time. With SCM, the machining time of the workpiece can now be greatly reduced. A saving of one to three work steps is thus the key benefit. | Thanks to the quick and high stock removal rate, applications such as the reduction of surface roughness, removal of discolouration, smoothing of surfaces and the cleaning and removal of weld seams can be realised. | For reducing surface roughness, smoothing surfaces as well as cleaning and removing welding seams on a wide range of materials | Ideal for hard-to-reach places |  | "EXTRA COARSE/EXTRA MEDIUM" grain for cleaning, for removing rust and burrs and for minimal stock removal | "COARSE" grain for cleaning, for removing rust and coatings and for final finishing | "MEDIUM" grain for gentle cleaning, for removing burrs and for final finishing | "VERY FINE" grain as the final step |  | Shortest grinding time thanks to easy handling and mounting | Versatile application options eliminate the need for 1-3 work steps | Best lifetime and very good stock removal |  |  | SSYV4
112590 | QDISC VL SCM 50xS A MEDIUM P | 50 | 50 | ST | Plastics / PVC;Aluminium;Steel;Wood;Stainless steel | VLIES QUICK CHANGE DISC | 9003171125900 | 9009011125901 | 21011318 | 31191501 | 68053000 | IT | S |  | 0.006 | 0.006 | kg | QDISCVL | VL |  | 40 | SCM A MEDIUM | $MAH1 x $MAZ7 | 50 x S | 50 |  |  | 112590_MAIN.jpg | 112590_FRONT.jpg | [6 empty] | TYROLIT vlies disc SCM QUICK-CHANGE 50xS SCM A MEDIUM steel/inox/nonferrous/wood | PREMIUM*** SCM QUICK-CHANGE DISCS | for steel, stainless steel, nonferrous metals, plastic and wood | With the new TYROLIT SCM program, we are now taking a further step towards economic efficiency. Simple handling and mounting save you time. With SCM, the machining time of the workpiece can now be greatly reduced. A saving of one to three work steps is thus the key benefit. | Thanks to the quick and high stock removal rate, applications such as the reduction of surface roughness, removal of discolouration, smoothing of surfaces and the cleaning and removal of weld seams can be realised. | For reducing surface roughness, smoothing surfaces as well as cleaning and removing welding seams on a wide range of materials | Ideal for hard-to-reach places |  | "EXTRA COARSE/EXTRA MEDIUM" grain for cleaning, for removing rust and burrs and for minimal stock removal | "COARSE" grain for cleaning, for removing rust and coatings and for final finishing | "MEDIUM" grain for gentle cleaning, for removing burrs and for final finishing | "VERY FINE" grain as the final step |  | Shortest grinding time thanks to easy handling and mounting | Versatile application options eliminate the need for 1-3 work steps | Best lifetime and very good stock removal |  |  | SSYV4
112591 | QDISC VL SCM 50xS A VERY-FINE P | 50 | 50 | ST | Plastics / PVC;Aluminium;Steel;Wood;Stainless steel | VLIES QUICK CHANGE DISC | 9003171125917 | 9009011125918 | 21011318 | 31191501 | 68053000 | IT | S |  | 0.006 | 0.006 | kg | QDISCVL | VL |  | 60 | SCM A VERY-FINE | $MAH1 x $MAZ7 | 50 x S | 50 |  |  | 112591_MAIN.jpg | 112591_FRONT.jpg | [6 empty] | TYROLIT vlies disc SCM QUICK-CHANGE 50xS SCM A VERY FINE steel/inox/nonfer./wood | PREMIUM*** SCM QUICK-CHANGE DISCS | for steel, stainless steel, nonferrous metals, plastic and wood | With the new TYROLIT SCM program, we are now taking a further step towards economic efficiency. Simple handling and mounting save you time. With SCM, the machining time of the workpiece can now be greatly reduced. A saving of one to three work steps is thus the key benefit. | Thanks to the quick and high stock removal rate, applications such as the reduction of surface roughness, removal of discolouration, smoothing of surfaces and the cleaning and removal of weld seams can be realised. | For reducing surface roughness, smoothing surfaces as well as cleaning and removing welding seams on a wide range of materials | Ideal for hard-to-reach places |  | "EXTRA COARSE/EXTRA MEDIUM" grain for cleaning, for removing rust and burrs and for minimal stock removal | "COARSE" grain for cleaning, for removing rust and coatings and for final finishing | "MEDIUM" grain for gentle cleaning, for removing burrs and for final finishing | "VERY FINE" grain as the final step |  | Shortest grinding time thanks to easy handling and mounting | Versatile application options eliminate the need for 1-3 work steps | Best lifetime and very good stock removal |  |  | SSYV4
112599 | QDISC VL SCM 75xS A VERY-FINE P | 25 | 25 | ST | Plastics / PVC;Aluminium;Steel;Wood;Stainless steel | VLIES QUICK CHANGE DISC | 9003171125993 | 9009011125994 | 21011318 | 31191501 | 68053000 | IT | S |  | 0.007 | 0.007 | kg | QDISCVL | VL |  | 60 | SCM A VERY-FINE | $MAH1 x $MAZ7 | 75 x S | 75 |  |  | 112599_MAIN.jpg | 112599_FRONT.jpg | [6 empty] | TYROLIT vlies disc SCM QUICK-CHANGE 75xS SCM A VERY FINE steel/inox/nonfer./wood | PREMIUM*** SCM QUICK-CHANGE DISCS | for steel, stainless steel, nonferrous metals, plastic and wood | With the new TYROLIT SCM program, we are now taking a further step towards economic efficiency. Simple handling and mounting save you time. With SCM, the machining time of the workpiece can now be greatly reduced. A saving of one to three work steps is thus the key benefit. | Thanks to the quick and high stock removal rate, applications such as the reduction of surface roughness, removal of discolouration, smoothing of surfaces and the cleaning and removal of weld seams can be realised. | For reducing surface roughness, smoothing surfaces as well as cleaning and removing welding seams on a wide range of materials | Ideal for hard-to-reach places |  | "EXTRA COARSE/EXTRA MEDIUM" grain for cleaning, for removing rust and burrs and for minimal stock removal | "COARSE" grain for cleaning, for removing rust and coatings and for final finishing | "MEDIUM" grain for gentle cleaning, for removing burrs and for final finishing | "VERY FINE" grain as the final step |  | Shortest grinding time thanks to easy handling and mounting | Versatile application options eliminate the need for 1-3 work steps | Best lifetime and very good stock removal |  |  | SSYV4
112602 | QDISC VL GR 50xR C COARSE P | 20 | 20 | ST | Plastics / PVC;Steel;Stainless steel | VLIES QUICK CHANGE DISC | 9003171126020 | 9009011126021 | 21011318 | 31191501 | 68053000 | IT | S |  | 0.012 | 0.012 | kg | QDISCVL | VL |  | 20 | GR C COARSE | $MAH1 x $MAZ7 | 50 x R | 50 |  |  | 112602_MAIN.jpg | 112602_FRONT.jpg | 112602_BACK.jpg | [5 empty] | TYROLIT rough cleaning wheel QUICK-CHANGE 50xR GR C ROUGH PREMIUM steel/inox/pvc | PREMIUM*** QUICK-CHANGE DISC rough cleaning wheels | for steel, stainless steel and PVC | With the TYROLIT rough cleaning wheel for mini angle grinders you can effortlessly remove rust, paint, lacquer and underbody sealant. The porous nylon fibres, treated with aggressive abrasives, meet any challenge. At the same time, it prevents smearing and loading of the disc. | This wheel offers the user quiet, non-strenuous grinding coupled with low generation of heat. | For removing rust, paint, lacquer and underbody sealant using a mini angle grinder |  |  | C COARSE design for fine work on surfaces | A EX. COARSE design for increased abrasiveness and use on edges |  |  |  | Quiet and non-strenuous grinding with low generation of heat | Structure treated with nylon fibres guarantees aggressive grinding | No smearing or loading of the disc |  |  | SSYV4
112603 | QDISC VL GR 75xR C COARSE P | 10 | 10 | ST | Plastics / PVC;Steel;Stainless steel | VLIES QUICK CHANGE DISC | 9003171126037 | 9009011126038 | 21011318 | 31191501 | 68053000 | IT | S |  | 0.014 | 0.014 | kg | QDISCVL | VL |  | 20 | GR C COARSE | $MAH1 x $MAZ7 | 75 x R | 75 |  |  | 112603_MAIN.jpg | 112603_FRONT.jpg | 112603_BACK.jpg | [5 empty] | TYROLIT rough cleaning wheel QUICK-CHANGE 75xR GR C ROUGH PREMIUM steel/inox/pvc | PREMIUM*** QUICK-CHANGE DISC rough cleaning wheels | for steel, stainless steel and PVC | With the TYROLIT rough cleaning wheel for mini angle grinders you can effortlessly remove rust, paint, lacquer and underbody sealant. The porous nylon fibres, treated with aggressive abrasives, meet any challenge. At the same time, it prevents smearing and loading of the disc. | This wheel offers the user quiet, non-strenuous grinding coupled with low generation of heat. | For removing rust, paint, lacquer and underbody sealant using a mini angle grinder |  |  | C COARSE design for fine work on surfaces | A EX. COARSE design for increased abrasiveness and use on edges |  |  |  | Quiet and non-strenuous grinding with low generation of heat | Structure treated with nylon fibres guarantees aggressive grinding | No smearing or loading of the disc |  |  | SSYV4
112917 | QDISC PE Y 50xR CA36 P93 | 50 | 50 | ST | Steel;Stainless steel | CLOTH QUICK CHANGE DISC | 9003171129175 | 9009011129176 | 21011318 | 31191501 | 68051000 | US | S |  | 0.007 | 0.007 | kg | QDISCPE | PE |  | 36 | CA-P93 PE Y CA36 | $MAH1 x $MAZ7 | 50 x R | 50 |  |  | 112917_MAIN.jpg | 112917_FRONT.jpg | [6 empty] | TYROLIT fiber disc QUICK-CHANGE 50xR CA36-P93 PE Y PREMIUM steel/inox | PREMIUM*** CA-P93 PE Y QUICK-CHANGE DISCS | for steel and stainless steel | With TYROLIT QUICK CHANGE DISCS you can save a considerable amount of time. This specification delivers maximum stock removal rates at the same time as a long lifetime. This is achieved by combining the zirconium and ceramic aluminium oxide with a three-layer product structure. | In addition, this product also delivers a high level of stability, low grain break-out and enhanced edge stability. | For coarse grinding applications, for removing rust and burrs from hard-to-reach places on hard steel and stainless steel surfaces |  |  | Grit size 36/40/60 for maximum stock removal | Grit size 80/120 for fine grinding |  |  |  | Maximum abrasiveness guarantees maximum stock removal | Very durable tool thanks to three-layer product structure in combination with ceramic aluminium oxide and a coolant layer | Robust design ensures low grain break-out and very high edge stability |  |  | SSYD9
112918 | QDISC PE Y 50xR CA40 P93 | 50 | 50 | ST | Steel;Stainless steel | CLOTH QUICK CHANGE DISC | 9003171129182 | 9009011129183 | 21011318 | 31191501 | 68051000 | US | S |  | 0.007 | 0.007 | kg | QDISCPE | PE |  | 40 | CA-P93 PE Y CA40 | $MAH1 x $MAZ7 | 50 x R | 50 |  |  | 112918_MAIN.jpg | 112918_FRONT.jpg | [6 empty] | TYROLIT fiber disc QUICK-CHANGE 50xR CA40-P93 PE Y PREMIUM steel/inox | PREMIUM*** CA-P93 PE Y QUICK-CHANGE DISCS | for steel and stainless steel | With TYROLIT QUICK CHANGE DISCS you can save a considerable amount of time. This specification delivers maximum stock removal rates at the same time as a long lifetime. This is achieved by combining the zirconium and ceramic aluminium oxide with a three-layer product structure. | In addition, this product also delivers a high level of stability, low grain break-out and enhanced edge stability. | For coarse grinding applications, for removing rust and burrs from hard-to-reach places on hard steel and stainless steel surfaces |  |  | Grit size 36/40/60 for maximum stock removal | Grit size 80/120 for fine grinding |  |  |  | Maximum abrasiveness guarantees maximum stock removal | Very durable tool thanks to three-layer product structure in combination with ceramic aluminium oxide and a coolant layer | Robust design ensures low grain break-out and very high edge stability |  |  | SSYD9
112923 | QDISC PE Y 50xR CA60 P93 | 50 | 50 | ST | Steel;Stainless steel | CLOTH QUICK CHANGE DISC | 9003171129236 | 9009011129237 | 21011318 | 31191501 | 68051000 | US | S |  | 0.006 | 0.006 | kg | QDISCPE | PE |  | 60 | CA-P93 PE Y CA60 | $MAH1 x $MAZ7 | 50 x R | 50 |  |  | 112923_MAIN.jpg | 112923_FRONT.jpg | [6 empty] | TYROLIT fiber disc QUICK-CHANGE 50xR CA60-P93 PE Y PREMIUM steel/inox | PREMIUM*** CA-P93 PE Y QUICK-CHANGE DISCS | for steel and stainless steel | With TYROLIT QUICK CHANGE DISCS you can save a considerable amount of time. This specification delivers maximum stock removal rates at the same time as a long lifetime. This is achieved by combining the zirconium and ceramic aluminium oxide with a three-layer product structure. | In addition, this product also delivers a high level of stability, low grain break-out and enhanced edge stability. | For coarse grinding applications, for removing rust and burrs from hard-to-reach places on hard steel and stainless steel surfaces |  |  | Grit size 36/40/60 for maximum stock removal | Grit size 80/120 for fine grinding |  |  |  | Maximum abrasiveness guarantees maximum stock removal | Very durable tool thanks to three-layer product structure in combination with ceramic aluminium oxide and a coolant layer | Robust design ensures low grain break-out and very high edge stability |  |  | SSYD9
112924 | QDISC PE Y 50xR CA80 P93 | 50 | 50 | ST | Steel;Stainless steel | CLOTH QUICK CHANGE DISC | 9003171129243 | 9009011129244 | 21011318 | 31191501 | 68051000 | US | S |  | 0.006 | 0.006 | kg | QDISCPE | PE |  | 80 | CA-P93 PE Y CA80 | $MAH1 x $MAZ7 | 50 x R | 50 |  |  | 112924_MAIN.jpg | 112924_FRONT.jpg | [6 empty] | TYROLIT fiber disc QUICK-CHANGE 50xR CA80-P93 PE Y PREMIUM steel/inox | PREMIUM*** CA-P93 PE Y QUICK-CHANGE DISCS | for steel and stainless steel | With TYROLIT QUICK CHANGE DISCS you can save a considerable amount of time. This specification delivers maximum stock removal rates at the same time as a long lifetime. This is achieved by combining the zirconium and ceramic aluminium oxide with a three-layer product structure. | In addition, this product also delivers a high level of stability, low grain break-out and enhanced edge stability. | For coarse grinding applications, for removing rust and burrs from hard-to-reach places on hard steel and stainless steel surfaces |  |  | Grit size 36/40/60 for maximum stock removal | Grit size 80/120 for fine grinding |  |  |  | Maximum abrasiveness guarantees maximum stock removal | Very durable tool thanks to three-layer product structure in combination with ceramic aluminium oxide and a coolant layer | Robust design ensures low grain break-out and very high edge stability |  |  | SSYD9
112928 | QDISC PE Y 50xR CA120 P93 | 50 | 50 | ST | Steel;Stainless steel | CLOTH QUICK CHANGE DISC | 9003171129281 | 9009011129282 | 21011318 | 31191501 | 68051000 | US | S |  | 0.005 | 0.005 | kg | QDISCPE | PE |  | 120 | CA-P93 PE Y CA120 | $MAH1 x $MAZ7 | 50 x R | 50 |  |  | 112928_MAIN.jpg | 112928_FRONT.jpg | [6 empty] | TYROLIT fiber disc QUICK-CHANGE 50xR CA120-P93 PE Y PREMIUM steel/inox | PREMIUM*** CA-P93 PE Y QUICK-CHANGE DISCS | for steel and stainless steel | With TYROLIT QUICK CHANGE DISCS you can save a considerable amount of time. This specification delivers maximum stock removal rates at the same time as a long lifetime. This is achieved by combining the zirconium and ceramic aluminium oxide with a three-layer product structure. | In addition, this product also delivers a high level of stability, low grain break-out and enhanced edge stability. | For coarse grinding applications, for removing rust and burrs from hard-to-reach places on hard steel and stainless steel surfaces |  |  | Grit size 36/40/60 for maximum stock removal | Grit size 80/120 for fine grinding |  |  |  | Maximum abrasiveness guarantees maximum stock removal | Very durable tool thanks to three-layer product structure in combination with ceramic aluminium oxide and a coolant layer | Robust design ensures low grain break-out and very high edge stability |  |  | SSYD9
112934 | QDISC PE Y 75xR CA36 P93 | 25 | 25 | ST | Steel;Stainless steel | CLOTH QUICK CHANGE DISC | 9003171129342 | 9009011129343 | 21011318 | 31191501 | 68051000 | US | S |  | 0.016 | 0.016 | kg | QDISCPE | PE |  | 36 | CA-P93 PE Y CA36 | $MAH1 x $MAZ7 | 75 x R | 75 |  |  | 112934_MAIN.jpg | 112934_FRONT.jpg | [6 empty] | TYROLIT fiber disc QUICK-CHANGE 75xR CA36-P93 PE Y PREMIUM steel/inox | PREMIUM*** CA-P93 PE Y QUICK-CHANGE DISCS | for steel and stainless steel | With TYROLIT QUICK CHANGE DISCS you can save a considerable amount of time. This specification delivers maximum stock removal rates at the same time as a long lifetime. This is achieved by combining the zirconium and ceramic aluminium oxide with a three-layer product structure. | In addition, this product also delivers a high level of stability, low grain break-out and enhanced edge stability. | For coarse grinding applications, for removing rust and burrs from hard-to-reach places on hard steel and stainless steel surfaces |  |  | Grit size 36/40/60 for maximum stock removal | Grit size 80/120 for fine grinding |  |  |  | Maximum abrasiveness guarantees maximum stock removal | Very durable tool thanks to three-layer product structure in combination with ceramic aluminium oxide and a coolant layer | Robust design ensures low grain break-out and very high edge stability |  |  | SSYD9
112935 | QDISC PE Y 75xR CA40 P93 | 25 | 25 | ST | Steel;Stainless steel | CLOTH QUICK CHANGE DISC | 9003171129359 | 9009011129350 | 21011318 | 31191501 | 68051000 | US | S |  | 0.015 | 0.015 | kg | QDISCPE | PE |  | 40 | CA-P93 PE Y CA40 | $MAH1 x $MAZ7 | 75 x R | 75 |  |  | 112935_MAIN.jpg | 112935_FRONT.jpg | [6 empty] | TYROLIT fiber disc QUICK-CHANGE 75xR CA40-P93 PE Y PREMIUM steel/inox | PREMIUM*** CA-P93 PE Y QUICK-CHANGE DISCS | for steel and stainless steel | With TYROLIT QUICK CHANGE DISCS you can save a considerable amount of time. This specification delivers maximum stock removal rates at the same time as a long lifetime. This is achieved by combining the zirconium and ceramic aluminium oxide with a three-layer product structure. | In addition, this product also delivers a high level of stability, low grain break-out and enhanced edge stability. | For coarse grinding applications, for removing rust and burrs from hard-to-reach places on hard steel and stainless steel surfaces |  |  | Grit size 36/40/60 for maximum stock removal | Grit size 80/120 for fine grinding |  |  |  | Maximum abrasiveness guarantees maximum stock removal | Very durable tool thanks to three-layer product structure in combination with ceramic aluminium oxide and a coolant layer | Robust design ensures low grain break-out and very high edge stability |  |  | SSYD9
112937 | QDISC PE Y 75xR CA60 P93 | 25 | 25 | ST | Steel;Stainless steel | CLOTH QUICK CHANGE DISC | 9003171129373 | 9009011129374 | 21011318 | 31191501 | 68051000 | US | S |  | 0.013 | 0.013 | kg | QDISCPE | PE |  | 60 | CA-P93 PE Y CA60 | $MAH1 x $MAZ7 | 75 x R | 75 |  |  | 112937_MAIN.jpg | 112937_FRONT.jpg | [6 empty] | TYROLIT fiber disc QUICK-CHANGE 75xR CA60-P93 PE Y PREMIUM steel/inox | PREMIUM*** CA-P93 PE Y QUICK-CHANGE DISCS | for steel and stainless steel | With TYROLIT QUICK CHANGE DISCS you can save a considerable amount of time. This specification delivers maximum stock removal rates at the same time as a long lifetime. This is achieved by combining the zirconium and ceramic aluminium oxide with a three-layer product structure. | In addition, this product also delivers a high level of stability, low grain break-out and enhanced edge stability. | For coarse grinding applications, for removing rust and burrs from hard-to-reach places on hard steel and stainless steel surfaces |  |  | Grit size 36/40/60 for maximum stock removal | Grit size 80/120 for fine grinding |  |  |  | Maximum abrasiveness guarantees maximum stock removal | Very durable tool thanks to three-layer product structure in combination with ceramic aluminium oxide and a coolant layer | Robust design ensures low grain break-out and very high edge stability |  |  | SSYD9
112947 | QDISC PE Y 75xR CA80 P93 | 25 | 25 | ST | Steel;Stainless steel | CLOTH QUICK CHANGE DISC | 9003171129472 | 9009011129473 | 21011318 | 31191501 | 68051000 | US | S |  | 0.012 | 0.012 | kg | QDISCPE | PE |  | 80 | CA-P93 PE Y CA80 | $MAH1 x $MAZ7 | 75 x R | 75 |  |  | 112947_MAIN.jpg | 112947_FRONT.jpg | [6 empty] | TYROLIT fiber disc QUICK-CHANGE 75xR CA80-P93 PE Y PREMIUM steel/inox | PREMIUM*** CA-P93 PE Y QUICK-CHANGE DISCS | for steel and stainless steel | With TYROLIT QUICK CHANGE DISCS you can save a considerable amount of time. This specification delivers maximum stock removal rates at the same time as a long lifetime. This is achieved by combining the zirconium and ceramic aluminium oxide with a three-layer product structure. | In addition, this product also delivers a high level of stability, low grain break-out and enhanced edge stability. | For coarse grinding applications, for removing rust and burrs from hard-to-reach places on hard steel and stainless steel surfaces |  |  | Grit size 36/40/60 for maximum stock removal | Grit size 80/120 for fine grinding |  |  |  | Maximum abrasiveness guarantees maximum stock removal | Very durable tool thanks to three-layer product structure in combination with ceramic aluminium oxide and a coolant layer | Robust design ensures low grain break-out and very high edge stability |  |  | SSYD9
112948 | QDISC PE Y 75xR CA120 P93 | 25 | 25 | ST | Steel;Stainless steel | CLOTH QUICK CHANGE DISC | 9003171129489 | 9009011129480 | 21011318 | 31191501 | 68051000 | US | S |  | 0.012 | 0.012 | kg | QDISCPE | PE |  | 120 | CA-P93 PE Y CA120 | $MAH1 x $MAZ7 | 75 x R | 75 |  |  | 112948_MAIN.jpg | 112948_FRONT.jpg | [6 empty] | TYROLIT fiber disc QUICK-CHANGE 75xR CA120-P93 PE Y PREMIUM steel/inox | PREMIUM*** CA-P93 PE Y QUICK-CHANGE DISCS | for steel and stainless steel | With TYROLIT QUICK CHANGE DISCS you can save a considerable amount of time. This specification delivers maximum stock removal rates at the same time as a long lifetime. This is achieved by combining the zirconium and ceramic aluminium oxide with a three-layer product structure. | In addition, this product also delivers a high level of stability, low grain break-out and enhanced edge stability. | For coarse grinding applications, for removing rust and burrs from hard-to-reach places on hard steel and stainless steel surfaces |  |  | Grit size 36/40/60 for maximum stock removal | Grit size 80/120 for fine grinding |  |  |  | Maximum abrasiveness guarantees maximum stock removal | Very durable tool thanks to three-layer product structure in combination with ceramic aluminium oxide and a coolant layer | Robust design ensures low grain break-out and very high edge stability |  |  | SSYD9
112950 | QDISC PE Y 50xS CA36 P93 | 50 | 50 | ST | Stainless steel;Steel | CLOTH QUICK CHANGE DISC | 9003171129502 | 9009011129503 | 21011318 | 31191501 | 68051000 | US | S |  | 0.007 | 0.007 | kg | QDISCPE | PE |  | 36 | CA-P93 PE Y CA36 | $MAH1 x $MAZ7 | 50 x S | 50 |  |  | 112950_MAIN.jpg | 112950_FRONT.jpg | [6 empty] | TYROLIT fiber disc QUICK-CHANGE 50xS CA36-P93 PE Y PREMIUM steel/inox | PREMIUM*** ZA-P48 PE Y QUICK-CHANGE DISCS | for steel and stainless steel | With TYROLIT QUICK CHANGE DISCS you can save a considerable amount of time. This specification delivers maximum stock removal rates at the same time as a long lifetime. This is achieved by combining the zirconium and ceramic aluminium oxide with a three-layer product structure. | In addition, this product also delivers a high level of stability, low grain break-out and enhanced edge stability. | For coarse grinding applications, for removing rust and burrs from hard-to-reach places on regular and hard steel and stainless steel surfaces |  |  | Grit size 24/36/40/60 for maximum stock removal | Grit size 80/120 for fine grinding |  |  |  | High abrasiveness guarantees maximum stock removal | Very durable tool thanks to three-layer product structure in combination with zirconia alumina and a coolant layer | Robust design ensures low grain break-out and high edge stability |  |  | SSYD9
112988 | QDISC PE Y 50xS CA60 P93 | 50 | 50 | ST | Stainless steel;Steel | CLOTH QUICK CHANGE DISC | 9003171129885 | 9009011129886 | 21011318 | 31191501 | 68051000 | US | S |  | 0.006 | 0.006 | kg | QDISCPE | PE |  | 60 | CA-P93 PE Y CA60 | $MAH1 x $MAZ7 | 50 x S | 50 |  |  | 112988_MAIN.jpg | 112988_FRONT.jpg | [6 empty] | TYROLIT fiber disc QUICK-CHANGE 50xS CA60-P93 PE Y PREMIUM steel/inox | PREMIUM*** ZA-P48 PE Y QUICK-CHANGE DISCS | for steel and stainless steel | With TYROLIT QUICK CHANGE DISCS you can save a considerable amount of time. This specification delivers maximum stock removal rates at the same time as a long lifetime. This is achieved by combining the zirconium and ceramic aluminium oxide with a three-layer product structure. | In addition, this product also delivers a high level of stability, low grain break-out and enhanced edge stability. | For coarse grinding applications, for removing rust and burrs from hard-to-reach places on regular and hard steel and stainless steel surfaces |  |  | Grit size 24/36/40/60 for maximum stock removal | Grit size 80/120 for fine grinding |  |  |  | High abrasiveness guarantees maximum stock removal | Very durable tool thanks to three-layer product structure in combination with zirconia alumina and a coolant layer | Robust design ensures low grain break-out and high edge stability |  |  | SSYD9
113007 | QDISC PE Y 50xS CA80 P93 | 50 | 50 | ST | Stainless steel;Steel | CLOTH QUICK CHANGE DISC | 9003171130072 | 9009011130073 | 21011318 | 31191501 | 68051000 | US | S |  | 0.006 | 0.006 | kg | QDISCPE | PE |  | 80 | CA-P93 PE Y CA80 | $MAH1 x $MAZ7 | 50 x S | 50 |  |  | 113007_MAIN.jpg | 113007_FRONT.jpg | [6 empty] | TYROLIT fiber disc QUICK-CHANGE 50xS CA80-P93 PE Y PREMIUM steel/inox | PREMIUM*** ZA-P48 PE Y QUICK-CHANGE DISCS | for steel and stainless steel | With TYROLIT QUICK CHANGE DISCS you can save a considerable amount of time. This specification delivers maximum stock removal rates at the same time as a long lifetime. This is achieved by combining the zirconium and ceramic aluminium oxide with a three-layer product structure. | In addition, this product also delivers a high level of stability, low grain break-out and enhanced edge stability. | For coarse grinding applications, for removing rust and burrs from hard-to-reach places on regular and hard steel and stainless steel surfaces |  |  | Grit size 24/36/40/60 for maximum stock removal | Grit size 80/120 for fine grinding |  |  |  | High abrasiveness guarantees maximum stock removal | Very durable tool thanks to three-layer product structure in combination with zirconia alumina and a coolant layer | Robust design ensures low grain break-out and high edge stability |  |  | SSYD9
113023 | QDISC PE Y 50xS CA120 P93 | 50 | 50 | ST | Stainless steel;Steel | CLOTH QUICK CHANGE DISC | 9003171130232 | 9009011130233 | 21011318 | 31191501 | 68051000 | US | S |  | 0.005 | 0.005 | kg | QDISCPE | PE |  | 120 | CA-P93 PE Y CA120 | $MAH1 x $MAZ7 | 50 x S | 50 |  |  | 113023_MAIN.jpg | 113023_FRONT.jpg | [6 empty] | TYROLIT fiber disc QUICK-CHANGE 50xS CA120-P93 PE Y PREMIUM steel/inox | PREMIUM*** ZA-P48 PE Y QUICK-CHANGE DISCS | for steel and stainless steel | With TYROLIT QUICK CHANGE DISCS you can save a considerable amount of time. This specification delivers maximum stock removal rates at the same time as a long lifetime. This is achieved by combining the zirconium and ceramic aluminium oxide with a three-layer product structure. | In addition, this product also delivers a high level of stability, low grain break-out and enhanced edge stability. | For coarse grinding applications, for removing rust and burrs from hard-to-reach places on regular and hard steel and stainless steel surfaces |  |  | Grit size 24/36/40/60 for maximum stock removal | Grit size 80/120 for fine grinding |  |  |  | High abrasiveness guarantees maximum stock removal | Very durable tool thanks to three-layer product structure in combination with zirconia alumina and a coolant layer | Robust design ensures low grain break-out and high edge stability |  |  | SSYD9
113026 | QDISC PE Y 75xS CA36 P93 | 25 | 25 | ST | Stainless steel;Steel | CLOTH QUICK CHANGE DISC | 9003171130263 | 9009011130264 | 21011318 | 31191501 | 68051000 | US | S |  | 0.016 | 0.016 | kg | QDISCPE | PE |  | 36 | CA-P93 PE Y CA36 | $MAH1 x $MAZ7 | 75 x S | 75 |  |  | 113026_MAIN.jpg | 113026_FRONT.jpg | [6 empty] | TYROLIT fiber disc QUICK-CHANGE 75xS CA36-P93 PE Y PREMIUM steel/inox | PREMIUM*** ZA-P48 PE Y QUICK-CHANGE DISCS | for steel and stainless steel | With TYROLIT QUICK CHANGE DISCS you can save a considerable amount of time. This specification delivers maximum stock removal rates at the same time as a long lifetime. This is achieved by combining the zirconium and ceramic aluminium oxide with a three-layer product structure. | In addition, this product also delivers a high level of stability, low grain break-out and enhanced edge stability. | For coarse grinding applications, for removing rust and burrs from hard-to-reach places on regular and hard steel and stainless steel surfaces |  |  | Grit size 24/36/40/60 for maximum stock removal | Grit size 80/120 for fine grinding |  |  |  | High abrasiveness guarantees maximum stock removal | Very durable tool thanks to three-layer product structure in combination with zirconia alumina and a coolant layer | Robust design ensures low grain break-out and high edge stability |  |  | SSYD9
113031 | QDISC PE Y 75xS CA60 P93 | 25 | 25 | ST | Stainless steel;Steel | CLOTH QUICK CHANGE DISC | 9003171130317 | 9009011130318 | 21011318 | 31191501 | 68051000 | US | S |  | 0.013 | 0.013 | kg | QDISCPE | PE |  | 60 | CA-P93 PE Y CA60 | $MAH1 x $MAZ7 | 75 x S | 75 |  |  | 113031_MAIN.jpg | 113031_FRONT.jpg | [6 empty] | TYROLIT fiber disc QUICK-CHANGE 75xS CA60-P93 PE Y PREMIUM steel/inox | PREMIUM*** ZA-P48 PE Y QUICK-CHANGE DISCS | for steel and stainless steel | With TYROLIT QUICK CHANGE DISCS you can save a considerable amount of time. This specification delivers maximum stock removal rates at the same time as a long lifetime. This is achieved by combining the zirconium and ceramic aluminium oxide with a three-layer product structure. | In addition, this product also delivers a high level of stability, low grain break-out and enhanced edge stability. | For coarse grinding applications, for removing rust and burrs from hard-to-reach places on regular and hard steel and stainless steel surfaces |  |  | Grit size 24/36/40/60 for maximum stock removal | Grit size 80/120 for fine grinding |  |  |  | High abrasiveness guarantees maximum stock removal | Very durable tool thanks to three-layer product structure in combination with zirconia alumina and a coolant layer | Robust design ensures low grain break-out and high edge stability |  |  | SSYD9
113057 | QDISC PE Y 75xS CA80 P93 | 25 | 25 | ST | Stainless steel;Steel | CLOTH QUICK CHANGE DISC | 9003171130577 | 9009011130578 | 21011318 | 31191501 | 68051000 | US | S |  | 0.012 | 0.012 | kg | QDISCPE | PE |  | 80 | CA-P93 PE Y CA80 | $MAH1 x $MAZ7 | 75 x S | 75 |  |  | 113057_MAIN.jpg | 113057_FRONT.jpg | [6 empty] | TYROLIT fiber disc QUICK-CHANGE 75xS CA80-P93 PE Y PREMIUM steel/inox | PREMIUM*** ZA-P48 PE Y QUICK-CHANGE DISCS | for steel and stainless steel | With TYROLIT QUICK CHANGE DISCS you can save a considerable amount of time. This specification delivers maximum stock removal rates at the same time as a long lifetime. This is achieved by combining the zirconium and ceramic aluminium oxide with a three-layer product structure. | In addition, this product also delivers a high level of stability, low grain break-out and enhanced edge stability. | For coarse grinding applications, for removing rust and burrs from hard-to-reach places on regular and hard steel and stainless steel surfaces |  |  | Grit size 24/36/40/60 for maximum stock removal | Grit size 80/120 for fine grinding |  |  |  | High abrasiveness guarantees maximum stock removal | Very durable tool thanks to three-layer product structure in combination with zirconia alumina and a coolant layer | Robust design ensures low grain break-out and high edge stability |  |  | SSYD9
113059 | QDISC PE Y 75xS CA120 P93 | 25 | 25 | ST | Stainless steel;Steel | CLOTH QUICK CHANGE DISC | 9003171130591 | 9009011130592 | 21011318 | 31191501 | 68051000 | US | S |  | 0.012 | 0.012 | kg | QDISCPE | PE |  | 120 | CA-P93 PE Y CA120 | $MAH1 x $MAZ7 | 75 x S | 75 |  |  | 113059_MAIN.jpg | 113059_FRONT.jpg | [6 empty] | TYROLIT fiber disc QUICK-CHANGE 75xS CA120-P93 PE Y PREMIUM steel/inox | PREMIUM*** ZA-P48 PE Y QUICK-CHANGE DISCS | for steel and stainless steel | With TYROLIT QUICK CHANGE DISCS you can save a considerable amount of time. This specification delivers maximum stock removal rates at the same time as a long lifetime. This is achieved by combining the zirconium and ceramic aluminium oxide with a three-layer product structure. | In addition, this product also delivers a high level of stability, low grain break-out and enhanced edge stability. | For coarse grinding applications, for removing rust and burrs from hard-to-reach places on regular and hard steel and stainless steel surfaces |  |  | Grit size 24/36/40/60 for maximum stock removal | Grit size 80/120 for fine grinding |  |  |  | High abrasiveness guarantees maximum stock removal | Very durable tool thanks to three-layer product structure in combination with zirconia alumina and a coolant layer | Robust design ensures low grain break-out and high edge stability |  |  | SSYD9
113299 | 52ZY 8x16-3x30 89A80M5V38 | 25 | 25 | ST | HSS | 52ZY CYLINDRICAL MOUNTED POINT | 9003171132991 | 9009011132992 | 21011316 | 31191510 | 68042230 | US | S |  | 0.005 | 0.005 | kg | 52ZY | ZY |  | 80 | 89A 80 M5 V38 | D x T - S x L | 8 x 16 - 3 x 30 | 8 | 16 |  | 113299_MAIN.jpg | 113299_FRONT.jpg | [6 empty] | TYROLIT ceramic points 8x16-3x30 mm 89A 80 M5 V38 PREMIUM hss | PREMIUM*** ceramic points | for HSS | Tool steels display exceptional hardness and strength depending on their intended purpose. The PREMIUM*** mounted points for HSS offer the best prerequisites for machining workpieces up to the lowest tolerance ranges. | These tools also strike a perfect balance in terms of chip performance and the intended surface finish. Maximum operating speed: 35 m/s | For demanding work such as deburring, bevelling and edge breaking on high-alloyed steels and HSS |  |  | Grit size 46 for rough grinding | Grit size 60 – 120 for fine grinding | Note operating speed of max. 35 m/s |  |  | Enables workpieces to be machined down to the lowest tolerance ranges | Strikes a perfect balance in terms of chip performance and the intended surface finish | Vitrified bond with white aluminium oxide specially for high-alloyed steels and HSS |  |  | AKK10
114648 | 7 450x76x203,2 F16A60HH12V 45 A | 1 | 1 | ST | HSS;Steel | 7 GRINDING WHEEL 2 RECESSED | 9003171146486 |  | 21011311 | 31191506 | 68042230002 | AT | S | 45 | 15.301 | 15.299 | kg | 7 |  |  | 60 | 280 X 10 / 20 | D x T x H | 450 x 76 x 203,2 | 450 | 76 | 203.2 | 114648_MAIN.jpg | 114648_FRONT.jpg | [7 empty] | Reciprocating surface grinding, conventional ceramic | For high-alloyed steels and HSS | This reciprocating grinding wheel can be used universally on all high-alloyed steels and HSS. This is achieved by using special aluminium oxides and mixtures with sintered aluminium oxides combined with special bond systems. | Maximum stock removal rates can be achieved with sintered aluminium oxide mixtures such as 454A. The next highest quality line is the resin-bonded VIB STAR CBN wheel from TYROLIT. | [8 empty] | Good stock removal rate | Universal use | High economic efficiency |  |  | AKV3001
116061 | QDISC C X 50xR ZA36 P43 | 50 | 50 | ST | Steel | CLOTH QUICK CHANGE DISC | 9003171160611 | 9009011160612 | 21011318 | 31191501 | 68051000 | US | S |  | 0.007 | 0.007 | kg | QDISCC | C |  | 36 | ZA-P43 C X ZA36 | $MAH1 x $MAZ7 | 50 x R | 50 |  |  | 116061_MAIN.jpg | 116061_FRONT.jpg | [6 empty] | TYROLIT fiber disc QUICK-CHANGE 50xR ZA36-P43 C X PREMIUM steel | PREMIUM*** ZA-P43 PC X QUICK-CHANGE DISCS | for steel | With TYROLIT QUICK CHANGE DISCS you can save time and thus increase productivity. They provide easy handling and can be used without the need for any additional mounting tools. These QUICK CHANGE DISCS are specially designed for general grinding tasks on steel. | Our two different types cover the main mounting systems. | For coarse grinding work, for removing rust and burrs from hard-to-reach steel surfaces |  |  | Grit size 36/40/60 for maximum stock removal | Grit size 80/120 for fine grinding |  |  |  | Zirconia alumina guarantees maximum lifetime and abrasiveness on steel | TYROLIT QUICK-CHANGE system for fast disc changes | Broad assortment |  |  | SSYD9
116065 | QDISC C X 50xR ZA40 P43 | 50 | 50 | ST | Steel | CLOTH QUICK CHANGE DISC | 9003171160659 | 9009011160650 | 21011318 | 31191501 | 68051000 | US | S |  | 0.007 | 0.007 | kg | QDISCC | C |  | 40 | ZA-P43 C X ZA40 | $MAH1 x $MAZ7 | 50 x R | 50 |  |  | 116065_MAIN.jpg | 116065_FRONT.jpg | [6 empty] | TYROLIT fiber disc QUICK-CHANGE 50xR ZA40-P43 C X PREMIUM steel | PREMIUM*** ZA-P43 PC X QUICK-CHANGE DISCS | for steel | With TYROLIT QUICK CHANGE DISCS you can save time and thus increase productivity. They provide easy handling and can be used without the need for any additional mounting tools. These QUICK CHANGE DISCS are specially designed for general grinding tasks on steel. | Our two different types cover the main mounting systems. | For coarse grinding work, for removing rust and burrs from hard-to-reach steel surfaces |  |  | Grit size 36/40/60 for maximum stock removal | Grit size 80/120 for fine grinding |  |  |  | Zirconia alumina guarantees maximum lifetime and abrasiveness on steel | TYROLIT QUICK-CHANGE system for fast disc changes | Broad assortment |  |  | SSYD9
116097 | QDISC C X 50xR ZA60 P43 | 50 | 50 | ST | Steel | CLOTH QUICK CHANGE DISC | 9003171160970 | 9009011160971 | 21011318 | 31191501 | 68051000 | US | S |  | 0.006 | 0.006 | kg | QDISCC | C |  | 60 | ZA-P43 C X ZA60 | $MAH1 x $MAZ7 | 50 x R | 50 |  |  | 116097_MAIN.jpg | 116097_FRONT.jpg | [6 empty] | TYROLIT fiber disc QUICK-CHANGE 50xR ZA60-P43 C X PREMIUM steel | PREMIUM*** ZA-P43 PC X QUICK-CHANGE DISCS | for steel | With TYROLIT QUICK CHANGE DISCS you can save time and thus increase productivity. They provide easy handling and can be used without the need for any additional mounting tools. These QUICK CHANGE DISCS are specially designed for general grinding tasks on steel. | Our two different types cover the main mounting systems. | For coarse grinding work, for removing rust and burrs from hard-to-reach steel surfaces |  |  | Grit size 36/40/60 for maximum stock removal | Grit size 80/120 for fine grinding |  |  |  | Zirconia alumina guarantees maximum lifetime and abrasiveness on steel | TYROLIT QUICK-CHANGE system for fast disc changes | Broad assortment |  |  | SSYD9
116111 | QDISC C X 50xR ZA80 P43 | 50 | 50 | ST | Steel | CLOTH QUICK CHANGE DISC | 9003171161113 | 9009011161114 | 21011318 | 31191501 | 68051000 | US | S |  | 0.006 | 0.006 | kg | QDISCC | C |  | 80 | ZA-P43 C X ZA80 | $MAH1 x $MAZ7 | 50 x R | 50 |  |  | 116111_MAIN.jpg | 116111_FRONT.jpg | [6 empty] | TYROLIT fiber disc QUICK-CHANGE 50xR ZA80-P43 C X PREMIUM steel | PREMIUM*** ZA-P43 PC X QUICK-CHANGE DISCS | for steel | With TYROLIT QUICK CHANGE DISCS you can save time and thus increase productivity. They provide easy handling and can be used without the need for any additional mounting tools. These QUICK CHANGE DISCS are specially designed for general grinding tasks on steel. | Our two different types cover the main mounting systems. | For coarse grinding work, for removing rust and burrs from hard-to-reach steel surfaces |  |  | Grit size 36/40/60 for maximum stock removal | Grit size 80/120 for fine grinding |  |  |  | Zirconia alumina guarantees maximum lifetime and abrasiveness on steel | TYROLIT QUICK-CHANGE system for fast disc changes | Broad assortment |  |  | SSYD9
116115 | QDISC C X 50xR ZA120 P43 | 50 | 50 | ST | Steel | CLOTH QUICK CHANGE DISC | 9003171161151 | 9009011161152 | 21011318 | 31191501 | 68051000 | US | S |  | 0.005 | 0.005 | kg | QDISCC | C |  | 120 | ZA-P43 C X ZA120 | $MAH1 x $MAZ7 | 50 x R | 50 |  |  | 116115_MAIN.jpg | 116115_FRONT.jpg | [6 empty] | TYROLIT fiber disc QUICK-CHANGE 50xR ZA120-P43 C X PREMIUM steel | PREMIUM*** ZA-P43 PC X QUICK-CHANGE DISCS | for steel | With TYROLIT QUICK CHANGE DISCS you can save time and thus increase productivity. They provide easy handling and can be used without the need for any additional mounting tools. These QUICK CHANGE DISCS are specially designed for general grinding tasks on steel. | Our two different types cover the main mounting systems. | For coarse grinding work, for removing rust and burrs from hard-to-reach steel surfaces |  |  | Grit size 36/40/60 for maximum stock removal | Grit size 80/120 for fine grinding |  |  |  | Zirconia alumina guarantees maximum lifetime and abrasiveness on steel | TYROLIT QUICK-CHANGE system for fast disc changes | Broad assortment |  |  | SSYD9
116127 | QDISC C X 75xR ZA36 P43 | 25 | 25 | ST | Steel | CLOTH QUICK CHANGE DISC | 9003171161274 | 9009011161275 | 21011318 | 31191501 | 68051000 | US | S |  | 0.016 | 0.016 | kg | QDISCC | C |  | 36 | ZA-P43 C X ZA36 | $MAH1 x $MAZ7 | 75 x R | 75 |  |  | 116127_MAIN.jpg | 116127_FRONT.jpg | [6 empty] | TYROLIT fiber disc QUICK-CHANGE 75xR ZA36-P43 C X PREMIUM steel | PREMIUM*** ZA-P43 PC X QUICK-CHANGE DISCS | for steel | With TYROLIT QUICK CHANGE DISCS you can save time and thus increase productivity. They provide easy handling and can be used without the need for any additional mounting tools. These QUICK CHANGE DISCS are specially designed for general grinding tasks on steel. | Our two different types cover the main mounting systems. | For coarse grinding work, for removing rust and burrs from hard-to-reach steel surfaces |  |  | Grit size 36/40/60 for maximum stock removal | Grit size 80/120 for fine grinding |  |  |  | Zirconia alumina guarantees maximum lifetime and abrasiveness on steel | TYROLIT QUICK-CHANGE system for fast disc changes | Broad assortment |  |  | SSYD9
116143 | QDISC C X 75xR ZA60 P43 | 25 | 25 | ST | Steel | CLOTH QUICK CHANGE DISC | 9003171161434 | 9009011161435 | 21011318 | 31191501 | 68051000 | US | S |  | 0.013 | 0.013 | kg | QDISCC | C |  | 60 | ZA-P43 C X ZA60 | $MAH1 x $MAZ7 | 75 x R | 75 |  |  | 116143_MAIN.jpg | 116143_FRONT.jpg | [6 empty] | TYROLIT fiber disc QUICK-CHANGE 75xR ZA60-P43 C X PREMIUM steel | PREMIUM*** ZA-P43 PC X QUICK-CHANGE DISCS | for steel | With TYROLIT QUICK CHANGE DISCS you can save time and thus increase productivity. They provide easy handling and can be used without the need for any additional mounting tools. These QUICK CHANGE DISCS are specially designed for general grinding tasks on steel. | Our two different types cover the main mounting systems. | For coarse grinding work, for removing rust and burrs from hard-to-reach steel surfaces |  |  | Grit size 36/40/60 for maximum stock removal | Grit size 80/120 for fine grinding |  |  |  | Zirconia alumina guarantees maximum lifetime and abrasiveness on steel | TYROLIT QUICK-CHANGE system for fast disc changes | Broad assortment |  |  | SSYD9
116152 | QDISC C X 75xR ZA80 P43 | 25 | 25 | ST | Steel | CLOTH QUICK CHANGE DISC | 9003171161526 | 9009011161527 | 21011318 | 31191501 | 68051000 | US | S |  | 0.012 | 0.012 | kg | QDISCC | C |  | 80 | ZA-P43 C X ZA80 | $MAH1 x $MAZ7 | 75 x R | 75 |  |  | 116152_MAIN.jpg | 116152_FRONT.jpg | [6 empty] | TYROLIT fiber disc QUICK-CHANGE 75xR ZA80-P43 C X PREMIUM steel | PREMIUM*** ZA-P43 PC X QUICK-CHANGE DISCS | for steel | With TYROLIT QUICK CHANGE DISCS you can save time and thus increase productivity. They provide easy handling and can be used without the need for any additional mounting tools. These QUICK CHANGE DISCS are specially designed for general grinding tasks on steel. | Our two different types cover the main mounting systems. | For coarse grinding work, for removing rust and burrs from hard-to-reach steel surfaces |  |  | Grit size 36/40/60 for maximum stock removal | Grit size 80/120 for fine grinding |  |  |  | Zirconia alumina guarantees maximum lifetime and abrasiveness on steel | TYROLIT QUICK-CHANGE system for fast disc changes | Broad assortment |  |  | SSYD9
116708 | 1 200x25x51 10A46N5AV217 | 1 | 1 | ST | Steel | 1 STRAIGHT GRINDING WHEEL | 9003171167085 |  | 21011311 | 31191506 | 68042230 | CZ | S |  | 1.781 | 1.781 | kg | 1 |  |  | 46 | 10A 46 N5A V217 | D x T x H | 200 x 25 x 51 | 200 | 25 | 51 | 116708_MAIN.jpg | 116708_FRONT.jpg | [6 empty] | TYROLIT bench grinding wheel 200x25x51 mm 10A46N5AV217 steel | Bench grinding wheels, conventional ceramic | For non and low-alloyed steels | Vitrified bonded bench grinding wheels are primarily used in workshops and repair companies. They can be used universally for grinding and sharpening various components. The tailored specifications enable them to be used for a wide range of applications, from coarse to fine grinding. | These wheels are supplied in packaging suitable for retailers so that they take up minimum space in storage. A reduction bush set is included in the packaging or can be reordered. | [8 empty] | Universal use | Long lifetime | Stackable |  |  | AKV10
116725 | 52ZY 6x20-6x40 88A60P5V38 | 25 | 25 | ST | Steel | 52ZY CYLINDRICAL MOUNTED POINT | 9003171167252 | 9009011167253 | 21011316 | 31191510 | 68042230 | US | S |  | 0.01 | 0.01 | kg | 52ZY | ZY |  | 60 | 88A 60 P5 V38 | D x T - S x L | 6 x 20 - 6 x 40 | 6 | 20 |  | 116725_MAIN.jpg | 116725_FRONT.jpg | [6 empty] | TYROLIT ceramic points 6x20-6x40 mm 88A 60 P5 V38 PREMIUM steel | PREMIUM*** ceramic points | for steel | In foundries and mould making, using ceramic mounted points is often the only method of achieving improved surface results on hard-to-reach parts. TYROLIT PREMIUM*** mounted points offer the highest possible lifetime even for hardened steels. | These tools also strike a perfect balance in terms of chip performance and the intended surface finish. Maximum operating speed: 50 m/s | For demanding work such as deburring, bevelling and edge breaking on different steel grades |  |  | Grit size 24 – 46 for rough grinding | Grit size 60 – 90 for fine grinding | Note different grades according to specification: •O: for high abrasiveness •P: for universal use | Note operating speed of max. 50 m/s |  | Strikes a perfect balance in terms of chip performance and the intended surface finish | Particularly suitable for difficult-to-reach places | Ideal for unalloyed steels thanks to vitrified bond with pink aluminium oxide |  |  | AKK10
116973 | 52ZY 32x32-6x40 88A36P5V38 | 25 | 25 | ST | Steel | 52ZY CYLINDRICAL MOUNTED POINT | 9003171169737 | 9009011169738 | 21011316 | 31191510 | 68042230 | AT | S |  | 0.078 | 0.078 | kg | 52ZY | ZY |  | 36 | 88A 36 P5 V38 | D x T - S x L | 32 x 32 - 6 x 40 | 32 | 32 |  | 116973_MAIN.jpg | 116973_FRONT.jpg | [6 empty] | TYROLIT ceramic points 32x32-6x40 mm 88A 36 P5 V38 PREMIUM steel | PREMIUM*** ceramic points | for steel | In foundries and mould making, using ceramic mounted points is often the only method of achieving improved surface results on hard-to-reach parts. TYROLIT PREMIUM*** mounted points offer the highest possible lifetime even for hardened steels. | These tools also strike a perfect balance in terms of chip performance and the intended surface finish. Maximum operating speed: 50 m/s | For demanding work such as deburring, bevelling and edge breaking on different steel grades |  |  | Grit size 24 – 46 for rough grinding | Grit size 60 – 90 for fine grinding | Note different grades according to specification: •O: for high abrasiveness •P: for universal use | Note operating speed of max. 50 m/s |  | Strikes a perfect balance in terms of chip performance and the intended surface finish | Particularly suitable for difficult-to-reach places | Ideal for unalloyed steels thanks to vitrified bond with pink aluminium oxide |  |  | AKK10
117064 | 27E 115x4x22,23 A30R-BFX | 10 | 10 | ST | Stainless steel | 27 GRINDING WHEEL | 9003171170641 | 9009011170642 | 21011313 | 31191506 | 68042218 | CZ | S |  | 0.11 | 0.101 | kg | 27 | E |  | 30 | A 30 R- BFX | D x U x H | 115 x 4 x 22,23 | 115 | 4 | 22.23 | 117064_MAIN.jpg | 117064_FRONT.jpg |  | 117064_SIDE.jpg | 117064_ISOMETRIC.jpg |  |  |  | TYROLIT rough grinding wheel 115x4x22,23 mm cranked A30R PREMIUM inox | PREMIUM*** rough grinding wheels | for stainless steel | The high-performance rough grinding wheel has been specially designed for stainless steel applications. The PREMIUM*** INOX rough grinding wheel combines a long lifetime and the best cutting ability. | To achieve this a special mixture of regular aluminium oxide and zirconium aluminium oxide is used. This rough grinding wheel is specially designed for stainless steel applications. | For a host of grinding applications on different stainless steel grades |  |  | 4 mm thickness for peripheral grinding | 7 mm thickness for rough grinding |  |  |  | Special bond system for stainless steel with good abrasiveness and long lifetime | The chemical purity of the product prevents corrosion, pitting corrosion and reduction in fatigue strength for the best results on stainless steel | Comfort Start ensures a comfortable start when grinding and increases the level of working comfort |  |  | ABH30
117065 | 27E 115x7x22,23 A30R-BFX | 10 | 10 | ST | Stainless steel | 27 GRINDING WHEEL | 9003171170658 | 9009011170659 | 21011313 | 31191506 | 68042218 | CZ | S |  | 0.166 | 0.161 | kg | 27 | E |  | 30 | A 30 R- BFX | D x U x H | 115 x 7 x 22,23 | 115 | 7 | 22.23 | 117065_MAIN.jpg | 117065_FRONT.jpg |  | 117065_SIDE.jpg | 117065_ISOMETRIC.jpg |  |  |  | TYROLIT rough grinding wheel 115x7x22,23 mm cranked A30R PREMIUM inox | PREMIUM*** rough grinding wheels | for stainless steel | The high-performance rough grinding wheel has been specially designed for stainless steel applications. The PREMIUM*** INOX rough grinding wheel combines a long lifetime and the best cutting ability. | To achieve this a special mixture of regular aluminium oxide and zirconium aluminium oxide is used. This rough grinding wheel is specially designed for stainless steel applications. | For a host of grinding applications on different stainless steel grades |  |  | 4 mm thickness for peripheral grinding | 7 mm thickness for rough grinding |  |  |  | Special bond system for stainless steel with good abrasiveness and long lifetime | The chemical purity of the product prevents corrosion, pitting corrosion and reduction in fatigue strength for the best results on stainless steel | Comfort Start ensures a comfortable start when grinding and increases the level of working comfort |  |  | ABH30
117068 | 27E 125x4x22,23 A30R-BFX | 10 | 10 | ST | Stainless steel | 27 GRINDING WHEEL | 9003171170689 | 9009011170680 | 21011313 | 31191506 | 68042218 | CZ | S |  | 0.118 | 0.108 | kg | 27 | E |  | 30 | A 30 R- BFX | D x U x H | 125 x 4 x 22,23 | 125 | 4 | 22.23 | 117068_MAIN.jpg | 117068_FRONT.jpg |  | 117068_SIDE.jpg | 117068_ISOMETRIC.jpg |  |  |  | TYROLIT rough grinding wheel 125x4x22,23 mm cranked A30R PREMIUM inox | PREMIUM*** rough grinding wheels | for stainless steel | The high-performance rough grinding wheel has been specially designed for stainless steel applications. The PREMIUM*** INOX rough grinding wheel combines a long lifetime and the best cutting ability. | To achieve this a special mixture of regular aluminium oxide and zirconium aluminium oxide is used. This rough grinding wheel is specially designed for stainless steel applications. | For a host of grinding applications on different stainless steel grades |  |  | 4 mm thickness for peripheral grinding | 7 mm thickness for rough grinding |  |  |  | Special bond system for stainless steel with good abrasiveness and long lifetime | The chemical purity of the product prevents corrosion, pitting corrosion and reduction in fatigue strength for the best results on stainless steel | Comfort Start ensures a comfortable start when grinding and increases the level of working comfort |  |  | ABH30
117070 | 27E 125x7x22,23 A30R-BFX | 10 | 10 | ST | Stainless steel | 27 GRINDING WHEEL | 9003171170702 | 9009011170703 | 21011313 | 31191506 | 68042218 | CZ | S |  | 0.192 | 0.192 | kg | 27 | E |  | 30 | A 30 R- BFX | D x U x H | 125 x 7 x 22,23 | 125 | 7 | 22.23 | 117070_MAIN.jpg | 117070_FRONT.jpg |  | 117070_SIDE.jpg | 117070_ISOMETRIC.jpg |  |  |  | TYROLIT rough grinding wheel 125x7x22,23 mm cranked A30R PREMIUM inox | PREMIUM*** rough grinding wheels | for stainless steel | The high-performance rough grinding wheel has been specially designed for stainless steel applications. The PREMIUM*** INOX rough grinding wheel combines a long lifetime and the best cutting ability. | To achieve this a special mixture of regular aluminium oxide and zirconium aluminium oxide is used. This rough grinding wheel is specially designed for stainless steel applications. | For a host of grinding applications on different stainless steel grades |  |  | 4 mm thickness for peripheral grinding | 7 mm thickness for rough grinding |  |  |  | Special bond system for stainless steel with good abrasiveness and long lifetime | The chemical purity of the product prevents corrosion, pitting corrosion and reduction in fatigue strength for the best results on stainless steel | Comfort Start ensures a comfortable start when grinding and increases the level of working comfort |  |  | ABH30
117071 | 27E 178x4x22,23 A30R-BFX | 10 | 10 | ST | Stainless steel | 27 GRINDING WHEEL | 9003171170719 | 9009011170710 | 21011313 | 31191506 | 68042218 | CZ | S |  | 0.228 | 0.228 | kg | 27 | E |  | 30 | A 30 R- BFX | D x U x H | 178 x 4 x 22,23 | 178 | 4 | 22.23 | 117071_MAIN.jpg | 117071_FRONT.jpg |  | 117071_SIDE.jpg | 117071_ISOMETRIC.jpg |  |  |  | TYROLIT rough grinding wheel 178x4x22,23 mm cranked A30R PREMIUM inox | PREMIUM*** rough grinding wheels | for stainless steel | The high-performance rough grinding wheel has been specially designed for stainless steel applications. The PREMIUM*** INOX rough grinding wheel combines a long lifetime and the best cutting ability. | To achieve this a special mixture of regular aluminium oxide and zirconium aluminium oxide is used. This rough grinding wheel is specially designed for stainless steel applications. | For a host of grinding applications on different stainless steel grades |  |  | 4 mm thickness for peripheral grinding | 7 mm thickness for rough grinding |  |  |  | Special bond system for stainless steel with good abrasiveness and long lifetime | The chemical purity of the product prevents corrosion, pitting corrosion and reduction in fatigue strength for the best results on stainless steel | Comfort Start ensures a comfortable start when grinding and increases the level of working comfort |  |  | ABH30
117072 | 27E 178x7x22,23 A30R-BFX | 10 | 10 | ST | Stainless steel | 27 R GRINDING WHEEL | 9003171170726 | 9009011170727 | 21011313 | 31191506 | 68042218002 | AT | S |  | 0.482 | 0.442 | kg | 27 R | E |  | 30 | A 30 R- BFX | D x U x H | 178 x 7 x 22,23 | 178 | 7 | 22.23 | 117072_MAIN.jpg | 117072_FRONT.jpg |  | 117072_SIDE.jpg | 117072_ISOMETRIC.jpg |  |  |  | TYROLIT rough grinding wheel 178x7x22,23 mm cranked A30R PREMIUM inox | PREMIUM*** rough grinding wheels | for stainless steel | The high-performance rough grinding wheel has been specially designed for stainless steel applications. The PREMIUM*** INOX rough grinding wheel combines a long lifetime and the best cutting ability. | To achieve this a special mixture of regular aluminium oxide and zirconium aluminium oxide is used. This rough grinding wheel is specially designed for stainless steel applications. | For a host of grinding applications on different stainless steel grades |  |  | 4 mm thickness for peripheral grinding | 7 mm thickness for rough grinding |  |  |  | Special bond system for stainless steel with good abrasiveness and long lifetime | The chemical purity of the product prevents corrosion, pitting corrosion and reduction in fatigue strength for the best results on stainless steel | Comfort Start ensures a comfortable start when grinding and increases the level of working comfort |  |  | ABH30
117073 | 27E 230x4x22,23 A30R-BFX | 10 | 10 | ST | Stainless steel | 27 GRINDING WHEEL | 9003171170733 | 9009011170734 | 21011313 | 31191506 | 68042218002 | AT | S |  | 0.46 | 0.422 | kg | 27 | E |  | 30 | A 30 R- BFX | D x U x H | 230 x 4 x 22,23 | 230 | 4 | 22.23 | 117073_MAIN.jpg | 117073_FRONT.jpg |  | 117073_SIDE.jpg | 117073_ISOMETRIC.jpg |  |  |  | TYROLIT rough grinding wheel 230x4x22,23 mm cranked A30R PREMIUM inox | PREMIUM*** rough grinding wheels | for stainless steel | The high-performance rough grinding wheel has been specially designed for stainless steel applications. The PREMIUM*** INOX rough grinding wheel combines a long lifetime and the best cutting ability. | To achieve this a special mixture of regular aluminium oxide and zirconium aluminium oxide is used. This rough grinding wheel is specially designed for stainless steel applications. | For a host of grinding applications on different stainless steel grades |  |  | 4 mm thickness for peripheral grinding | 7 mm thickness for rough grinding |  |  |  | Special bond system for stainless steel with good abrasiveness and long lifetime | The chemical purity of the product prevents corrosion, pitting corrosion and reduction in fatigue strength for the best results on stainless steel | Comfort Start ensures a comfortable start when grinding and increases the level of working comfort |  |  | ABH30
117074 | 27E 230x7x22,23 A30R-BFX | 10 | 10 | ST | Stainless steel | 27 R GRINDING WHEEL | 9003171170740 | 9009011170741 | 21011313 | 31191506 | 68042218002 | AT | S |  | 0.702 | 0.688 | kg | 27 R | E |  | 30 | A 30 R- BFX | D x U x H | 230 x 7 x 22,23 | 230 | 7 | 22.23 | 117074_MAIN.jpg | 117074_FRONT.jpg |  | 117074_SIDE.jpg | 117074_ISOMETRIC.jpg |  |  |  | TYROLIT rough grinding wheel 230x7x22,23 mm cranked A30R PREMIUM inox | PREMIUM*** rough grinding wheels | for stainless steel | The high-performance rough grinding wheel has been specially designed for stainless steel applications. The PREMIUM*** INOX rough grinding wheel combines a long lifetime and the best cutting ability. | To achieve this a special mixture of regular aluminium oxide and zirconium aluminium oxide is used. This rough grinding wheel is specially designed for stainless steel applications. | For a host of grinding applications on different stainless steel grades |  |  | 4 mm thickness for peripheral grinding | 7 mm thickness for rough grinding |  |  |  | Special bond system for stainless steel with good abrasiveness and long lifetime | The chemical purity of the product prevents corrosion, pitting corrosion and reduction in fatigue strength for the best results on stainless steel | Comfort Start ensures a comfortable start when grinding and increases the level of working comfort |  |  | ABH30
117241 | 1 400x50x127 93A46H8AV217 | 1 | 1 | ST | Steel | 1 STRAIGHT GRINDING WHEEL | 9003171172416 | 9009011172417 | 21011311 | 31191506 | 68042230002 | AT | S |  | 11.331 | 10.396 | kg | 1 |  |  | 46 | 93A46H8AV217 | D x T x H | 400 x 50 x 127 | 400 | 50 | 127 | 117241_MAIN.jpg | 117241_FRONT.jpg | [7 empty] | Reciprocating surface grinding, conventional ceramic | For non and low-alloyed steels | Reciprocating grinding wheels are primarily used for rough and fine grinding in machine construction and mould making. The aim is to achieve even and straight workpiece surfaces. Using highly porous grinding wheels and special aluminium oxides leads to an optimum surface result and a high stock removal rate. | Exceptional grinding results are achieved thanks to grade and structure specifications tailored to non and low-alloyed steels. | [8 empty] | Cool grinding | Self-sharpening | Long lifetime |  |  | AKV20
117871 | 100 AKO S3612 Schleifscheibenabrichter | 1 | 1 | ST |  | 100 AKO S3612 DRESSING TOOL | 9003171178715 |  | 21011390 | 31191500 | 82055980 | EE | S |  | 0.07 | 0.06 | kg | 100 AKO S3612 | [9 empty] | 117871_MAIN.jpg | 117871_FRONT.jpg | [6 empty] | TYROLIT grinding wheel dresser set 300-600 mm 16-60 | Hand-operated dressing | Grinding wheel dresser set | This dresser set is used primarily for large resin-bonded bench grinding wheels and above all in the foundry industry. Steel rollers enable you to achieve efficient dressing and sharpening of the wheel. | The huge advantage of this dressing tool is that it can be quickly and easily re-equipped with replacement rollers. | [8 empty] | Short dressing times | Can be re-equipped |  |  |  | ZZZ10
119325 | 4BT9 100x10x20 B126C75B75AL | 1 | 1 | ST | Steel;HSS | 4BT9 GRINDING DISC | 9003171193251 | 9009011193252 | 21011313 | 31191506 | 68042100002 | AT | S |  | 0.202 | 0.132 | kg | 4BT9 |  |  | 126 | 10 - 1 | D x T x H | 100 x 10 x 20 | 100 | 10 | 20 | 119325_MAIN.jpg | 119325_FRONT.jpg | [6 empty] | TYROLIT dry grinding disc CBN resin bonded 100x10x20 mm 51B126C75B75AL steel/hss | CBN resin-bonded for dry grinding | For non and low-alloyed steels, high-alloyed steels and HSS. | With this tool you can grind all cutting tools for the wood and metal industry and a range of shear blades. These products are disc and cup wheels in the CBN grit size range B181 - B91. | Compared to conventional aluminium oxide wheels, CBN wheels exhibit significantly less wear and higher dimensional accuracy. | [8 empty] | Dry and wet grinding | Long tool lifetimes | Cool grinding |  |  | DPD50
119385 | 1 400x40x127 89A120K11V3 50 | 1 | 1 | ST | Steel | 1 STRAIGHT GRINDING WHEEL | 9003171193855 |  | 21011311 | 31191506 | 68042230002 | AT | S | 50 | 8.675 | 8.365 | kg | 1 |  |  | 120 | 89A120K11V3 /50 | D x T x H | 400 x 40 x 127 | 400 | 40 | 127 | 119385_MAIN.jpg | 119385_FRONT.jpg |  | 119385_SIDE.jpg | 119385_ISOMETRIC.jpg |  |  |  |  | External cylindrical grinding, conventional ceramic | For non and low-alloyed steels | In many industries, external cylindrical grinding is one of the most frequently used grinding processes. In the automotive industry, for example, camshafts, crankshafts and gear shafts designed to meet the most stringent demands and requirements are produced. Use of aluminium oxide especially for non and low-alloyed steels. | The grade and structure of the wheel affect the grinding result and are tailored perfectly to use on non and low-alloyed steels. Our assortment also includes wheels for angled flute grinding. | [8 empty] | Angled flute grinding possible | Longer life expectancy | Increased lifetime |  |  | AKV20
119392 | 1 500x50x203,2 89A120K11V3 50 | 1 | 1 | ST | Steel | 1 STRAIGHT GRINDING WHEEL | 9003171193923 |  | 21011311 | 31191506 | 68042230002 | AT | S | 50 | 15.17 | 15.168 | kg | 1 |  |  | 120 | 89A120K11V3 /50 | D x T x H | 500 x 50 x 203,2 | 500 | 50 | 203.2 | 119392_MAIN.jpg | 119392_FRONT.jpg |  | 119392_SIDE.jpg | 119392_ISOMETRIC.jpg |  |  |  |  | External cylindrical grinding, conventional ceramic | For non and low-alloyed steels | In many industries, external cylindrical grinding is one of the most frequently used grinding processes. In the automotive industry, for example, camshafts, crankshafts and gear shafts designed to meet the most stringent demands and requirements are produced. Use of aluminium oxide especially for non and low-alloyed steels. | The grade and structure of the wheel affect the grinding result and are tailored perfectly to use on non and low-alloyed steels. Our assortment also includes wheels for angled flute grinding. | [8 empty] | Angled flute grinding possible | Longer life expectancy | Increased lifetime |  |  | AKV3001
119395 | 1A1R 100x0,8x20 D126C100B53ST | 1 | 1 | ST | HSS | 1A1R STRAIGHT GRINDING WHEEL | 9003171193954 | 9009011193955 | 21011311 | 31191506 | 68042100002 | AT | S |  | 0.071 | 0.025 | kg | 1A1R | R |  | 126 | 0,8 - 5 | D x T x H | 100 x 0,8 x 20 | 100 | 0.8 | 20 | 119395_MAIN.jpg | 119395_FRONT.jpg | [6 empty] | TYROLIT cutting rotating tools 100x0,8x20 mm D 126 C100 B carbide | Cutting rotating tools | for tungsten carbide | The high-performance cut-off wheel for tungsten carbide achieves a perfect cutting performance thanks to its innovative bond system and tailored grain quality. Avoid feed values that are too high during machining, to prevent a cut deviation. | Assembly is usually carried out on wet cutting systems with a manual or automatic feed, at a maximum operating speed of 50 m/s. | Diamond high-performance cut-off wheel for tungsten carbide applications | For wet cutting on stationary machines |  | Maximum operating speed of 50 m/s with manual or automatic feed |  |  |  |  | Perfect cutting performance thanks to innovative bond system and appropriate grain quality | High cutting accuracy | Perfect cutting quality |  |  | DPD10
120033 | 52ZY 10x10-3x30 88A60P5V38 | 25 | 25 | ST | Steel | 52ZY CYLINDRICAL MOUNTED POINT | 9003171200331 | 9009011200332 | 21011316 | 31191510 | 68042230 | US | S |  | 0.004 | 0.004 | kg | 52ZY | ZY |  | 60 | 88A 60 P5 V38 | D x T - S x L | 10 x 10 - 3 x 30 | 10 | 10 |  | 120033_MAIN.jpg | 120033_FRONT.jpg | [6 empty] | TYROLIT ceramic points 10x10-3x30 mm 88A 60 P5 V38 PREMIUM steel | PREMIUM*** ceramic points | for steel | In foundries and mould making, using ceramic mounted points is often the only method of achieving improved surface results on hard-to-reach parts. TYROLIT PREMIUM*** mounted points offer the highest possible lifetime even for hardened steels. | These tools also strike a perfect balance in terms of chip performance and the intended surface finish. Maximum operating speed: 50 m/s | For demanding work such as deburring, bevelling and edge breaking on different steel grades |  |  | Grit size 24 – 46 for rough grinding | Grit size 60 – 90 for fine grinding | Note different grades according to specification: •O: for high abrasiveness •P: for universal use | Note operating speed of max. 50 m/s |  | Strikes a perfect balance in terms of chip performance and the intended surface finish | Particularly suitable for difficult-to-reach places | Ideal for unalloyed steels thanks to vitrified bond with pink aluminium oxide |  |  | AKK10
120653 | ROLL VL 100x10M A COARSE P | 1 | 1 | ST | Wood;Stainless steel;Steel;Plastics / PVC;Casting materials;Aluminium | VLIES Roll | 9003171206531 | 9009011206532 | 21011318 | 31191501 | 68053000 | GB | S |  | 1.26 | 1.26 | kg | ROLLVL | VL |  | 20 | A COARSE | T x H | 100 x 10 |  | 100 | 10 | 120653_MAIN.jpg | 120653_FRONT.jpg | 120653_BACK.jpg | 120653_SIDE.jpg |  |  |  |  | TYROLIT fleece rolls 100x10 M A ROUGH PREMIUM universal building materials | PREMIUM*** fleece rolls | for universal use | TYROLIT fleece rolls are used for cleaning and processing surfaces using orbital sanders or for hand-guided grinding. A wide range of specifications offer the user a variety of surface finish options. | The assortment extends from coarse specifications for cleaning weld seams through to ultra-fine and polishing fleece. | For cleaning and grinding surfaces using an orbital sander or by hand |  |  | A COARSE / A MEDIUM for cleaning welding seams, removing rust and coatings as well as for light deburring | A FINE for grinding lacquer and paint, for cleaning machine components and for finishing | A VERY FINE / A ULTRA FINE for finishing any kind of workpiece | A GP – GREEN for fast all-round cleaning and finishing |  | Maximum lifetime thanks to 100% impregnation - grain is thus also located inside the abrasive fabric | Various specifications enable the cleaning of welding seams all the way up to polishing of surfaces | Very flexible design – fabric adapts perfectly to the surfaces |  |  | SSYV1
120667 | ROLL VL 100x10M A MEDIUM P | 1 | 1 | ST | Wood;Stainless steel;Steel;Plastics / PVC;Casting materials;Aluminium | VLIES Roll | 9003171206678 | 9009011206679 | 21011318 | 31191501 | 68053000 | GB | S |  | 1.08 | 1.08 | kg | ROLLVL | VL |  | 40 | A MEDIUM | T x H | 100 x 10 |  | 100 | 10 | 120667_MAIN.jpg | 120667_FRONT.jpg | 120667_BACK.jpg | 120667_SIDE.jpg |  |  |  |  | TYROLIT fleece rolls 100x10 M A MEDIUM PREMIUM universal building materials | PREMIUM*** fleece rolls | for universal use | TYROLIT fleece rolls are used for cleaning and processing surfaces using orbital sanders or for hand-guided grinding. A wide range of specifications offer the user a variety of surface finish options. | The assortment extends from coarse specifications for cleaning weld seams through to ultra-fine and polishing fleece. | For cleaning and grinding surfaces using an orbital sander or by hand |  |  | A COARSE / A MEDIUM for cleaning welding seams, removing rust and coatings as well as for light deburring | A FINE for grinding lacquer and paint, for cleaning machine components and for finishing | A VERY FINE / A ULTRA FINE for finishing any kind of workpiece | A GP – GREEN for fast all-round cleaning and finishing |  | Maximum lifetime thanks to 100% impregnation - grain is thus also located inside the abrasive fabric | Various specifications enable the cleaning of welding seams all the way up to polishing of surfaces | Very flexible design – fabric adapts perfectly to the surfaces |  |  | SSYV1
120671 | ROLL VL 100x10M A FINE P | 1 | 1 | ST | Wood;Stainless steel;Steel;Plastics / PVC;Casting materials;Aluminium | VLIES Roll | 9003171206715 | 9009011206716 | 21011318 | 31191501 | 68053000 | GB | S |  | 1.08 | 1.08 | kg | ROLLVL | VL |  | 50 | A FINE | T x H | 100 x 10 |  | 100 | 10 | 120671_MAIN.jpg | 120671_FRONT.jpg | 120671_BACK.jpg | 120671_SIDE.jpg |  |  |  |  | TYROLIT fleece rolls 100x10 M A FINE PREMIUM universal building materials | PREMIUM*** fleece rolls | for universal use | TYROLIT fleece rolls are used for cleaning and processing surfaces using orbital sanders or for hand-guided grinding. A wide range of specifications offer the user a variety of surface finish options. | The assortment extends from coarse specifications for cleaning weld seams through to ultra-fine and polishing fleece. | For cleaning and grinding surfaces using an orbital sander or by hand |  |  | A COARSE / A MEDIUM for cleaning welding seams, removing rust and coatings as well as for light deburring | A FINE for grinding lacquer and paint, for cleaning machine components and for finishing | A VERY FINE / A ULTRA FINE for finishing any kind of workpiece | A GP – GREEN for fast all-round cleaning and finishing |  | Maximum lifetime thanks to 100% impregnation - grain is thus also located inside the abrasive fabric | Various specifications enable the cleaning of welding seams all the way up to polishing of surfaces | Very flexible design – fabric adapts perfectly to the surfaces |  |  | SSYV1
120674 | ROLL VL 100x10M A VERY-FINE P | 1 | 1 | ST | Wood;Stainless steel;Steel;Plastics / PVC;Casting materials;Aluminium | VLIES Roll | 9003171206746 | 9009011206747 | 21011318 | 31191501 | 68053000 | GB | S |  | 0.7 | 0.7 | kg | ROLLVL | VL |  | 60 | A VERY-FINE | T x H | 100 x 10 |  | 100 | 10 | 120674_MAIN.jpg | 120674_FRONT.jpg | 120674_BACK.jpg | 120674_SIDE.jpg |  |  |  |  | TYROLIT fleece rolls 100x10 M A VERY FINE PREMIUM universal | PREMIUM*** fleece rolls | for universal use | TYROLIT fleece rolls are used for cleaning and processing surfaces using orbital sanders or for hand-guided grinding. A wide range of specifications offer the user a variety of surface finish options. | The assortment extends from coarse specifications for cleaning weld seams through to ultra-fine and polishing fleece. | For cleaning and grinding surfaces using an orbital sander or by hand |  |  | A COARSE / A MEDIUM for cleaning welding seams, removing rust and coatings as well as for light deburring | A FINE for grinding lacquer and paint, for cleaning machine components and for finishing | A VERY FINE / A ULTRA FINE for finishing any kind of workpiece | A GP – GREEN for fast all-round cleaning and finishing |  | Maximum lifetime thanks to 100% impregnation - grain is thus also located inside the abrasive fabric | Various specifications enable the cleaning of welding seams all the way up to polishing of surfaces | Very flexible design – fabric adapts perfectly to the surfaces |  |  | SSYV1
120676 | ROLL VL 100x10M C ULTRA-FINE P | 1 | 1 | ST | Wood;Stainless steel;Steel;Plastics / PVC;Casting materials;Aluminium | VLIES Roll | 9003171206760 | 9009011206761 | 21011318 | 31191501 | 68053000 | GB | S |  | 0.66 | 0.66 | kg | ROLLVL | VL |  | 70 | C ULTRA-FINE | T x H | 100 x 10 |  | 100 | 10 | 120676_MAIN.jpg | 120676_FRONT.jpg | 120676_BACK.jpg | 120676_SIDE.jpg |  |  |  |  | TYROLIT fleece rolls 100x10 M C ULTRA FINE PREMIUM universal | PREMIUM*** fleece rolls | for universal use | TYROLIT fleece rolls are used for cleaning and processing surfaces using orbital sanders or for hand-guided grinding. A wide range of specifications offer the user a variety of surface finish options. | The assortment extends from coarse specifications for cleaning weld seams through to ultra-fine and polishing fleece. | For cleaning and grinding surfaces using an orbital sander or by hand |  |  | A COARSE / A MEDIUM for cleaning welding seams, removing rust and coatings as well as for light deburring | A FINE for grinding lacquer and paint, for cleaning machine components and for finishing | A VERY FINE / A ULTRA FINE for finishing any kind of workpiece | A GP – GREEN for fast all-round cleaning and finishing |  | Maximum lifetime thanks to 100% impregnation - grain is thus also located inside the abrasive fabric | Various specifications enable the cleaning of welding seams all the way up to polishing of surfaces | Very flexible design – fabric adapts perfectly to the surfaces |  |  | SSYV1
120682 | ROLL VL 100x10M A GP-GREEN P | 1 | 1 | ST | Wood;Stainless steel;Steel;Plastics / PVC;Casting materials;Aluminium | VLIES Roll | 9003171206821 | 9009011206822 | 21011318 | 31191501 | 68053000 | GB | S |  | 0.39 | 0.39 | kg | ROLLVL | VL |  |  | A GP-GREEN | T x H | 100 x 10 |  | 100 | 10 | 120682_MAIN.jpg | 120682_FRONT.jpg | 120682_BACK.jpg | 120682_SIDE.jpg |  |  |  |  | TYROLIT fleece rolls 100x10 M A GP PREMIUM universal building materials | PREMIUM*** fleece rolls | for universal use | TYROLIT fleece rolls are used for cleaning and processing surfaces using orbital sanders or for hand-guided grinding. A wide range of specifications offer the user a variety of surface finish options. | The assortment extends from coarse specifications for cleaning weld seams through to ultra-fine and polishing fleece. | For cleaning and grinding surfaces using an orbital sander or by hand |  |  | A COARSE / A MEDIUM for cleaning welding seams, removing rust and coatings as well as for light deburring | A FINE for grinding lacquer and paint, for cleaning machine components and for finishing | A VERY FINE / A ULTRA FINE for finishing any kind of workpiece | A GP – GREEN for fast all-round cleaning and finishing |  | Maximum lifetime thanks to 100% impregnation - grain is thus also located inside the abrasive fabric | Various specifications enable the cleaning of welding seams all the way up to polishing of surfaces | Very flexible design – fabric adapts perfectly to the surfaces |  |  | SSYV1
120688 | ROLL VL 115x10M A COARSE P | 1 | 1 | ST | Wood;Stainless steel;Steel;Plastics / PVC;Casting materials;Aluminium | VLIES Roll | 9003171206883 | 9009011206884 | 21011318 | 31191501 | 68053000 | GB | S |  | 1.449 | 1.449 | kg | ROLLVL | VL |  | 20 | A COARSE | T x H | 115 x 10 |  | 115 | 10 | 120688_MAIN.jpg | 120688_FRONT.jpg | 120688_BACK.jpg | 120688_SIDE.jpg |  |  |  |  | TYROLIT fleece rolls 115x10 M A ROUGH PREMIUM universal building materials | PREMIUM*** fleece rolls | for universal use | TYROLIT fleece rolls are used for cleaning and processing surfaces using orbital sanders or for hand-guided grinding. A wide range of specifications offer the user a variety of surface finish options. | The assortment extends from coarse specifications for cleaning weld seams through to ultra-fine and polishing fleece. | For cleaning and grinding surfaces using an orbital sander or by hand |  |  | A COARSE / A MEDIUM for cleaning welding seams, removing rust and coatings as well as for light deburring | A FINE for grinding lacquer and paint, for cleaning machine components and for finishing | A VERY FINE / A ULTRA FINE for finishing any kind of workpiece | A GP – GREEN for fast all-round cleaning and finishing |  | Maximum lifetime thanks to 100% impregnation - grain is thus also located inside the abrasive fabric | Various specifications enable the cleaning of welding seams all the way up to polishing of surfaces | Very flexible design – fabric adapts perfectly to the surfaces |  |  | SSYV1
120689 | ROLL VL 115x10M A MEDIUM P | 1 | 1 | ST | Wood;Stainless steel;Steel;Plastics / PVC;Casting materials;Aluminium | VLIES Roll | 9003171206890 | 9009011206891 | 21011318 | 31191501 | 68053000 | GB | S |  | 1.242 | 1.242 | kg | ROLLVL | VL |  | 40 | A MEDIUM | T x H | 115 x 10 |  | 115 | 10 | 120689_MAIN.jpg | 120689_FRONT.jpg | 120689_BACK.jpg | 120689_SIDE.jpg |  |  |  |  | TYROLIT fleece rolls 115x10 M A MEDIUM PREMIUM universal building materials | PREMIUM*** fleece rolls | for universal use | TYROLIT fleece rolls are used for cleaning and processing surfaces using orbital sanders or for hand-guided grinding. A wide range of specifications offer the user a variety of surface finish options. | The assortment extends from coarse specifications for cleaning weld seams through to ultra-fine and polishing fleece. | For cleaning and grinding surfaces using an orbital sander or by hand |  |  | A COARSE / A MEDIUM for cleaning welding seams, removing rust and coatings as well as for light deburring | A FINE for grinding lacquer and paint, for cleaning machine components and for finishing | A VERY FINE / A ULTRA FINE for finishing any kind of workpiece | A GP – GREEN for fast all-round cleaning and finishing |  | Maximum lifetime thanks to 100% impregnation - grain is thus also located inside the abrasive fabric | Various specifications enable the cleaning of welding seams all the way up to polishing of surfaces | Very flexible design – fabric adapts perfectly to the surfaces |  |  | SSYV1
120693 | ROLL VL 115x10M A FINE P | 1 | 1 | ST | Wood;Stainless steel;Steel;Plastics / PVC;Casting materials;Aluminium | VLIES Roll | 9003171206937 | 9009011206938 | 21011318 | 31191501 | 68053000 | GB | S |  | 1.242 | 1.242 | kg | ROLLVL | VL |  | 50 | A FINE | T x H | 115 x 10 |  | 115 | 10 | 120693_MAIN.jpg | 120693_FRONT.jpg | 120693_BACK.jpg | 120693_SIDE.jpg |  |  |  |  | TYROLIT fleece rolls 115x10 M A FINE PREMIUM universal building materials | PREMIUM*** fleece rolls | for universal use | TYROLIT fleece rolls are used for cleaning and processing surfaces using orbital sanders or for hand-guided grinding. A wide range of specifications offer the user a variety of surface finish options. | The assortment extends from coarse specifications for cleaning weld seams through to ultra-fine and polishing fleece. | For cleaning and grinding surfaces using an orbital sander or by hand |  |  | A COARSE / A MEDIUM for cleaning welding seams, removing rust and coatings as well as for light deburring | A FINE for grinding lacquer and paint, for cleaning machine components and for finishing | A VERY FINE / A ULTRA FINE for finishing any kind of workpiece | A GP – GREEN for fast all-round cleaning and finishing |  | Maximum lifetime thanks to 100% impregnation - grain is thus also located inside the abrasive fabric | Various specifications enable the cleaning of welding seams all the way up to polishing of surfaces | Very flexible design – fabric adapts perfectly to the surfaces |  |  | SSYV1
120694 | ROLL VL 115x10M A VERY-FINE P | 1 | 1 | ST | Wood;Stainless steel;Steel;Plastics / PVC;Casting materials;Aluminium | VLIES Roll | 9003171206944 | 9009011206945 | 21011318 | 31191501 | 68053000 | GB | S |  | 0.805 | 0.805 | kg | ROLLVL | VL |  | 60 | A VERY-FINE | T x H | 115 x 10 |  | 115 | 10 | 120694_MAIN.jpg | 120694_FRONT.jpg | 120694_BACK.jpg | 120694_SIDE.jpg |  |  |  |  | TYROLIT fleece rolls 115x10 M A VERY FINE PREMIUM universal | PREMIUM*** fleece rolls | for universal use | TYROLIT fleece rolls are used for cleaning and processing surfaces using orbital sanders or for hand-guided grinding. A wide range of specifications offer the user a variety of surface finish options. | The assortment extends from coarse specifications for cleaning weld seams through to ultra-fine and polishing fleece. | For cleaning and grinding surfaces using an orbital sander or by hand |  |  | A COARSE / A MEDIUM for cleaning welding seams, removing rust and coatings as well as for light deburring | A FINE for grinding lacquer and paint, for cleaning machine components and for finishing | A VERY FINE / A ULTRA FINE for finishing any kind of workpiece | A GP – GREEN for fast all-round cleaning and finishing |  | Maximum lifetime thanks to 100% impregnation - grain is thus also located inside the abrasive fabric | Various specifications enable the cleaning of welding seams all the way up to polishing of surfaces | Very flexible design – fabric adapts perfectly to the surfaces |  |  | SSYV1
120700 | ROLL VL 115x10M C ULTRA-FINE P | 1 | 1 | ST | Wood;Stainless steel;Steel;Plastics / PVC;Casting materials;Aluminium | VLIES Roll | 9003171207002 | 9009011207003 | 21011318 | 31191501 | 68053000 | GB | S |  | 0.759 | 0.759 | kg | ROLLVL | VL |  | 70 | C ULTRA-FINE | T x H | 115 x 10 |  | 115 | 10 | 120700_MAIN.jpg | 120700_FRONT.jpg | 120700_BACK.jpg | 120700_SIDE.jpg |  |  |  |  | TYROLIT fleece rolls 115x10 M C ULTRA FINE PREMIUM universal | PREMIUM*** fleece rolls | for universal use | TYROLIT fleece rolls are used for cleaning and processing surfaces using orbital sanders or for hand-guided grinding. A wide range of specifications offer the user a variety of surface finish options. | The assortment extends from coarse specifications for cleaning weld seams through to ultra-fine and polishing fleece. | For cleaning and grinding surfaces using an orbital sander or by hand |  |  | A COARSE / A MEDIUM for cleaning welding seams, removing rust and coatings as well as for light deburring | A FINE for grinding lacquer and paint, for cleaning machine components and for finishing | A VERY FINE / A ULTRA FINE for finishing any kind of workpiece | A GP – GREEN for fast all-round cleaning and finishing |  | Maximum lifetime thanks to 100% impregnation - grain is thus also located inside the abrasive fabric | Various specifications enable the cleaning of welding seams all the way up to polishing of surfaces | Very flexible design – fabric adapts perfectly to the surfaces |  |  | SSYV1
120716 | ROLL VL 115x10M A GP-GREEN P | 1 | 1 | ST | Wood;Stainless steel;Steel;Plastics / PVC;Casting materials;Aluminium | VLIES Roll | 9003171207163 | 9009011207164 | 21011318 | 31191501 | 68053000 | GB | S |  | 0.449 | 0.449 | kg | ROLLVL | VL |  |  | A GP-GREEN | T x H | 115 x 10 |  | 115 | 10 | 120716_MAIN.jpg | 120716_FRONT.jpg | 120716_BACK.jpg | 120716_SIDE.jpg |  |  |  |  | TYROLIT fleece rolls 115x10 M A GP PREMIUM universal building materials | PREMIUM*** fleece rolls | for universal use | TYROLIT fleece rolls are used for cleaning and processing surfaces using orbital sanders or for hand-guided grinding. A wide range of specifications offer the user a variety of surface finish options. | The assortment extends from coarse specifications for cleaning weld seams through to ultra-fine and polishing fleece. | For cleaning and grinding surfaces using an orbital sander or by hand |  |  | A COARSE / A MEDIUM for cleaning welding seams, removing rust and coatings as well as for light deburring | A FINE for grinding lacquer and paint, for cleaning machine components and for finishing | A VERY FINE / A ULTRA FINE for finishing any kind of workpiece | A GP – GREEN for fast all-round cleaning and finishing |  | Maximum lifetime thanks to 100% impregnation - grain is thus also located inside the abrasive fabric | Various specifications enable the cleaning of welding seams all the way up to polishing of surfaces | Very flexible design – fabric adapts perfectly to the surfaces |  |  | SSYV1
120769 | SHEET VL 152x229 A COARSE P [10] | 10 | 10 | ST | Plastics / PVC;Steel;Stainless steel;Wood;Casting materials;Aluminium | VLIES Sheet | 9003171207699 | 9009011207690 | 21011318 | 31191501 | 68053000 | GB | S |  | 0.055 | 0.055 | kg | SHEETVL | VL |  | 20 | A COARSE | T x H | 152 x 229 |  | 152 | 229 | 120769_MAIN.jpg |  |  |  |  | 120769_GROUP.jpg |  |  | TYROLIT fleece sheet 152x229 mm A ROUGH PREMIUM universal building materials | PREMIUM*** fleece sheets | for universal use | Our fleece sheets are used for cleaning and processing surfaces using orbital sanders or for hand-guided grinding. A wide range of specifications offer the user a variety of surface finish options. | The assortment extends from coarse specifications for cleaning weld seams through to ultra-fine and polishing fleece. | For cleaning and grinding surfaces using an orbital sander or by hand |  |  | A COARSE / A MEDIUM for cleaning welding seams, removing rust and coatings as well as for light deburring | A FINE for grinding lacquer and paint, for cleaning machine components and for finishing | A VERY FINE / A ULTRA FINE for finishing any kind of workpiece | A GP – GREEN for fast all-round cleaning and finishing |  | Maximum lifetime thanks to 100% impregnation - grain is thus also located inside the abrasive fabric | Various specifications enable the cleaning of welding seams all the way up to polishing of surfaces | Very flexible design – fabric adapts perfectly to the surfaces |  |  | SSYV2
120770 | SHEET VL 152x229 A MEDIUM P [10] | 10 | 10 | ST | Plastics / PVC;Steel;Stainless steel;Wood;Casting materials;Aluminium | VLIES Sheet | 9003171207705 | 9009011207706 | 21011318 | 31191501 | 68053000 | GB | S |  | 0.04 | 0.04 | kg | SHEETVL | VL |  | 40 | A MEDIUM | T x H | 152 x 229 |  | 152 | 229 | 120770_MAIN.jpg |  |  |  |  | 120770_GROUP.jpg |  |  | TYROLIT fleece sheet 152x229 mm A MEDIUM PREMIUM universal building materials | PREMIUM*** fleece sheets | for universal use | Our fleece sheets are used for cleaning and processing surfaces using orbital sanders or for hand-guided grinding. A wide range of specifications offer the user a variety of surface finish options. | The assortment extends from coarse specifications for cleaning weld seams through to ultra-fine and polishing fleece. | For cleaning and grinding surfaces using an orbital sander or by hand |  |  | A COARSE / A MEDIUM for cleaning welding seams, removing rust and coatings as well as for light deburring | A FINE for grinding lacquer and paint, for cleaning machine components and for finishing | A VERY FINE / A ULTRA FINE for finishing any kind of workpiece | A GP – GREEN for fast all-round cleaning and finishing |  | Maximum lifetime thanks to 100% impregnation - grain is thus also located inside the abrasive fabric | Various specifications enable the cleaning of welding seams all the way up to polishing of surfaces | Very flexible design – fabric adapts perfectly to the surfaces |  |  | SSYV2
120772 | SHEET VL 152x229 A FINE P [10] | 10 | 10 | ST | Plastics / PVC;Steel;Stainless steel;Wood;Casting materials;Aluminium | VLIES Sheet | 9003171207729 | 9009011207720 | 21011318 | 31191501 | 68053000 | GB | S |  | 0.026 | 0.026 | kg | SHEETVL | VL |  | 50 | A FINE | T x H | 152 x 229 |  | 152 | 229 | 120772_MAIN.jpg |  |  |  |  | 120772_GROUP.jpg |  |  | TYROLIT fleece sheet 152x229 mm A FINE PREMIUM universal building materials | PREMIUM*** fleece sheets | for universal use | Our fleece sheets are used for cleaning and processing surfaces using orbital sanders or for hand-guided grinding. A wide range of specifications offer the user a variety of surface finish options. | The assortment extends from coarse specifications for cleaning weld seams through to ultra-fine and polishing fleece. | For cleaning and grinding surfaces using an orbital sander or by hand |  |  | A COARSE / A MEDIUM for cleaning welding seams, removing rust and coatings as well as for light deburring | A FINE for grinding lacquer and paint, for cleaning machine components and for finishing | A VERY FINE / A ULTRA FINE for finishing any kind of workpiece | A GP – GREEN for fast all-round cleaning and finishing |  | Maximum lifetime thanks to 100% impregnation - grain is thus also located inside the abrasive fabric | Various specifications enable the cleaning of welding seams all the way up to polishing of surfaces | Very flexible design – fabric adapts perfectly to the surfaces |  |  | SSYV2
120774 | SHEET VL 152x229 A VERY-FINE P [10] | 10 | 10 | ST | Plastics / PVC;Steel;Stainless steel;Wood;Casting materials;Aluminium | VLIES Sheet | 9003171207743 | 9009011207744 | 21011318 | 31191501 | 68053000 | GB | S |  | 0.024 | 0.024 | kg | SHEETVL | VL |  | 60 | A VERY-FINE | T x H | 152 x 229 |  | 152 | 229 | 120774_MAIN.jpg |  |  |  |  | 120774_GROUP.jpg |  |  | TYROLIT fleece sheet 152x229 mm A VERY FINE PREMIUM universal | PREMIUM*** fleece sheets | for universal use | Our fleece sheets are used for cleaning and processing surfaces using orbital sanders or for hand-guided grinding. A wide range of specifications offer the user a variety of surface finish options. | The assortment extends from coarse specifications for cleaning weld seams through to ultra-fine and polishing fleece. | For cleaning and grinding surfaces using an orbital sander or by hand |  |  | A COARSE / A MEDIUM for cleaning welding seams, removing rust and coatings as well as for light deburring | A FINE for grinding lacquer and paint, for cleaning machine components and for finishing | A VERY FINE / A ULTRA FINE for finishing any kind of workpiece | A GP – GREEN for fast all-round cleaning and finishing |  | Maximum lifetime thanks to 100% impregnation - grain is thus also located inside the abrasive fabric | Various specifications enable the cleaning of welding seams all the way up to polishing of surfaces | Very flexible design – fabric adapts perfectly to the surfaces |  |  | SSYV2
120777 | SHEET VL 152x229 C MEDIUM P [10] | 10 | 10 | ST | Plastics / PVC;Steel;Stainless steel;Wood;Casting materials;Aluminium | VLIES Sheet | 9003171207774 | 9009011207775 | 21011318 | 31191501 | 68053000 | GB | S |  | 0.04 | 0.04 | kg | SHEETVL | VL |  | 40 | C MEDIUM | T x H | 152 x 229 |  | 152 | 229 | 120777_MAIN.jpg |  |  |  |  | 120777_GROUP.jpg |  |  | TYROLIT fleece sheet 152x229 mm C MEDIUM PREMIUM universal building materials | PREMIUM*** fleece sheets | for universal use | Our fleece sheets are used for cleaning and processing surfaces using orbital sanders or for hand-guided grinding. A wide range of specifications offer the user a variety of surface finish options. | The assortment extends from coarse specifications for cleaning weld seams through to ultra-fine and polishing fleece. | For cleaning and grinding surfaces using an orbital sander or by hand |  |  | A COARSE / A MEDIUM for cleaning welding seams, removing rust and coatings as well as for light deburring | A FINE for grinding lacquer and paint, for cleaning machine components and for finishing | A VERY FINE / A ULTRA FINE for finishing any kind of workpiece | A GP – GREEN for fast all-round cleaning and finishing |  | Maximum lifetime thanks to 100% impregnation - grain is thus also located inside the abrasive fabric | Various specifications enable the cleaning of welding seams all the way up to polishing of surfaces | Very flexible design – fabric adapts perfectly to the surfaces |  |  | SSYV2
120779 | SHEET VL 152x229 C ULTRA-FINE P [10] | 10 | 10 | ST | Plastics / PVC;Steel;Stainless steel;Wood;Casting materials;Aluminium | VLIES Sheet | 9003171207798 | 9009011207799 | 21011318 | 31191501 | 68053000 | GB | S |  | 0.024 | 0.024 | kg | SHEETVL | VL |  | 70 | C ULTRA-FINE | T x H | 152 x 229 |  | 152 | 229 | 120779_MAIN.jpg |  |  |  |  | 120779_GROUP.jpg |  |  | TYROLIT fleece sheet 152x229 mm C ULTRA FINE PREMIUM universal | PREMIUM*** fleece sheets | for universal use | Our fleece sheets are used for cleaning and processing surfaces using orbital sanders or for hand-guided grinding. A wide range of specifications offer the user a variety of surface finish options. | The assortment extends from coarse specifications for cleaning weld seams through to ultra-fine and polishing fleece. | For cleaning and grinding surfaces using an orbital sander or by hand |  |  | A COARSE / A MEDIUM for cleaning welding seams, removing rust and coatings as well as for light deburring | A FINE for grinding lacquer and paint, for cleaning machine components and for finishing | A VERY FINE / A ULTRA FINE for finishing any kind of workpiece | A GP – GREEN for fast all-round cleaning and finishing |  | Maximum lifetime thanks to 100% impregnation - grain is thus also located inside the abrasive fabric | Various specifications enable the cleaning of welding seams all the way up to polishing of surfaces | Very flexible design – fabric adapts perfectly to the surfaces |  |  | SSYV2
120781 | SHEET VL 152x229 A GP-GREEN P [10] | 10 | 10 | ST | Plastics / PVC;Steel;Stainless steel;Wood;Casting materials;Aluminium | VLIES Sheet | 9003171207811 | 9009011207812 | 21011318 | 31191501 | 68053000 | GB | S |  | 0.017 | 0.017 | kg | SHEETVL | VL |  |  | A GP-GREEN | T x H | 152 x 229 |  | 152 | 229 | 120781_MAIN.jpg |  |  |  |  | 120781_GROUP.jpg |  |  | TYROLIT fleece sheet 152x229 mm A GP PREMIUM universal building materials | PREMIUM*** fleece sheets | for universal use | Our fleece sheets are used for cleaning and processing surfaces using orbital sanders or for hand-guided grinding. A wide range of specifications offer the user a variety of surface finish options. | The assortment extends from coarse specifications for cleaning weld seams through to ultra-fine and polishing fleece. | For cleaning and grinding surfaces using an orbital sander or by hand |  |  | A COARSE / A MEDIUM for cleaning welding seams, removing rust and coatings as well as for light deburring | A FINE for grinding lacquer and paint, for cleaning machine components and for finishing | A VERY FINE / A ULTRA FINE for finishing any kind of workpiece | A GP – GREEN for fast all-round cleaning and finishing |  | Maximum lifetime thanks to 100% impregnation - grain is thus also located inside the abrasive fabric | Various specifications enable the cleaning of welding seams all the way up to polishing of surfaces | Very flexible design – fabric adapts perfectly to the surfaces |  |  | SSYV2
120787 | SHEET VL 152x229 A POLISH P [10] | 10 | 10 | ST | Plastics / PVC;Steel;Stainless steel;Wood;Casting materials;Aluminium | VLIES Sheet | 9003171207873 | 9009011207874 | 21011318 | 31191501 | 68053000 | GB | S |  | 0.017 | 0.017 | kg | SHEETVL | VL |  |  | A POLISH | T x H | 152 x 229 |  | 152 | 229 | 120787_MAIN.jpg |  |  |  |  | 120787_GROUP.jpg |  |  | TYROLIT fleece sheet 152x229 mm A POLISH PREMIUM universal building materials | PREMIUM*** fleece sheets | for universal use | Our fleece sheets are used for cleaning and processing surfaces using orbital sanders or for hand-guided grinding. A wide range of specifications offer the user a variety of surface finish options. | The assortment extends from coarse specifications for cleaning weld seams through to ultra-fine and polishing fleece. | For cleaning and grinding surfaces using an orbital sander or by hand |  |  | A COARSE / A MEDIUM for cleaning welding seams, removing rust and coatings as well as for light deburring | A FINE for grinding lacquer and paint, for cleaning machine components and for finishing | A VERY FINE / A ULTRA FINE for finishing any kind of workpiece | A GP – GREEN for fast all-round cleaning and finishing |  | Maximum lifetime thanks to 100% impregnation - grain is thus also located inside the abrasive fabric | Various specifications enable the cleaning of welding seams all the way up to polishing of surfaces | Very flexible design – fabric adapts perfectly to the surfaces |  |  | SSYV2
121878 | 42F 230x2,5x22,23 A30Q-BFXA | 25 | 25 | ST | Stainless steel;Steel | 42 CUT-OFF WHEEL DEPR. | 9003171218787 | 9009011218788 | 21011315 | 31191506 | 68042218002 | AT | S |  | 0.24 | 0.234 | kg | 42 | F |  | 30 | A 30 Q- BFX A | D x U x H | 230 x 2,5 x 22,23 | 230 | 2.5 | 22.23 | 121878_MAIN.jpg | 121878_FRONT.jpg |  | 121878_SIDE.jpg | 121878_ISOMETRIC.jpg |  |  |  | TYROLIT cutt-off wheels 2IN1 230x2,5x22,23 mm cranked A30Q PREMIUM steel/inox | PREMIUM*** 2-in-1 cut-off wheels | for steel and stainless steel | This high-performance tool has been designed to be used on both steel and stainless steel and its standard widths offer a cost-efficient solution. This is provided by the longest lifetime and stability of the PREMIUM*** 2in1. The tool is suitable for cutting metal sheets, profiles, pipes, rods and solid material. | The assortment of 2in1 PREMIUM*** cut-off wheels ranges from 1.6 to 1.9 mm for quick and convenient operation with the longest lifetime, and from 2.5 to 3.0 mm for the longest lifetime and stability. | For machining different steel and stainless steel grades | For cutting metal sheets, profiles, pipes, rods and solid material |  | 1.0 to 1.9 mm for fastest cutting and minimum burr formation | 2.0 to 3.5 mm for maximum lifetime and stability |  |  |  | The chemical purity of the product prevents corrosion, pitting corrosion and reduction in fatigue strength for the best results even on stainless steel | Extremely short working times thanks to excellent cutting ability and a low thermal load on the workpiece (heat build-up) | High level of comfort thanks to easy-cutting specification |  |  | ABH2002 | https://vimeo.com/405330024 | PROD
122868 | 52ZY 25x10-6x40 88A60P5V38 | 25 | 25 | ST | Steel | 52ZY CYLINDRICAL MOUNTED POINT | 9003171228687 | 9009011228688 | 21011316 | 31191510 | 68042230 | US | S |  | 0.043 | 0.043 | kg | 52ZY | ZY |  | 60 | 88A 60 P5 V38 | D x T - S x L | 25 x 10 - 6 x 40 | 25 | 10 |  | 122868_MAIN.jpg | 122868_FRONT.jpg | [6 empty] | TYROLIT ceramic points 25x10-6x40 mm 88A 60 P5 V38 PREMIUM steel | PREMIUM*** ceramic points | for steel | In foundries and mould making, using ceramic mounted points is often the only method of achieving improved surface results on hard-to-reach parts. TYROLIT PREMIUM*** mounted points offer the highest possible lifetime even for hardened steels. | These tools also strike a perfect balance in terms of chip performance and the intended surface finish. Maximum operating speed: 50 m/s | For demanding work such as deburring, bevelling and edge breaking on different steel grades |  |  | Grit size 24 – 46 for rough grinding | Grit size 60 – 90 for fine grinding | Note different grades according to specification: •O: for high abrasiveness •P: for universal use | Note operating speed of max. 50 m/s |  | Strikes a perfect balance in terms of chip performance and the intended surface finish | Particularly suitable for difficult-to-reach places | Ideal for unalloyed steels thanks to vitrified bond with pink aluminium oxide |  |  | AKK10
122989 | 6 100x50x20 91A80L5AV217 | 1 | 1 | ST | Steel;HSS | 6 CYLINDRICAL GRINDING CUP | 9003171229899 | 9009011229890 | 21011313 | 31191506 | 68042230 | CZ | S |  | 0.435 | 0.405 | kg | 6 |  |  | 80 | W10 / E10 | D x T x H | 100 x 50 x 20 | 100 | 50 | 20 | 122989_MAIN.jpg | 122989_FRONT.jpg |  | 122989_SIDE.jpg | 122989_ISOMETRIC.jpg |  |  |  | TYROLIT dry grinding disc ceramic 100x50x20 mm 91A80L5AV217 steel/hss | Conventional ceramic for dry grinding | For non and low-alloyed steels, high-alloyed steels and HSS. | With this tool you can grind all cutting tools for the wood and metal industry and a range of shear blades. These products are disc and cup wheels with fused white aluminium oxide or sintered aluminium oxide mixtures that are used in dry grinding. | The tailored specification of this tool prevents discolouration on the workpieces. | [8 empty] | Universal use | No workpiece discolouration | Selection based on individual requirements |  |  | AKV50
122991 | 7 400x75x127 89A46H8AV227 | 1 | 1 | ST | Steel | 7 GRINDING WHEEL 2 RECESSED | 9003171229912 |  | 21011311 | 31191506 | 68042230002 | AT | S |  | 14.894 | 14.892 | kg | 7 |  |  | 46 | 200 X 10 / 20 | D x T x H | 400 x 75 x 127 | 400 | 75 | 127 | 122991_MAIN.jpg | 122991_FRONT.jpg | [7 empty] | Reciprocating surface grinding, conventional ceramic | For non and low-alloyed steels | Reciprocating grinding wheels are primarily used for rough and fine grinding in machine construction and mould making. The aim is to achieve even and straight workpiece surfaces. Using highly porous grinding wheels and special aluminium oxides leads to an optimum surface result and a high stock removal rate. | Exceptional grinding results are achieved thanks to grade and structure specifications tailored to non and low-alloyed steels. | [8 empty] | Cool grinding | Self-sharpening | Long lifetime |  |  | AKV20
122996 | 1 200x20x20 89A60L5AV217 | 1 | 1 | ST | Steel;HSS | 1 STRAIGHT GRINDING WHEEL | 9003171229967 |  | 21011311 | 31191506 | 68042230 | CZ | S |  | 1.483 | 1.36 | kg | 1 |  |  | 60 | 89A 60 L5A V217 | D x T x H | 200 x 20 x 20 | 200 | 20 | 20 | 122996_MAIN.jpg | 122996_FRONT.jpg | [6 empty] | TYROLIT bench grinding wheel 200x20x20 mm 89A60L5AV217 steel/hss | Bench grinding wheels, conventional ceramic | For high-alloyed steels and HSS | This wheel is preferable for grinding and sharpening temperature-sensitive steels and HSS tools. The use of aluminium oxide results in particularly cool grinding so that the workpiece is not subjected to additional thermal load. | We offer a wide spectrum of dimensions to cover the most common applications. A reduction bush set is included in the packaging or can be reordered. | [8 empty] | Cool grinding | Extremely smooth running | Stackable |  |  | AKV10
122997 | 1 200x25x20 89A60L5AV217 | 1 | 1 | ST | Steel;HSS | 1 STRAIGHT GRINDING WHEEL | 9003171229974 |  | 21011311 | 31191506 | 68042230 | CZ | S |  | 1.853 | 1.7 | kg | 1 |  |  | 60 | 89A 60 L5A V217 | D x T x H | 200 x 25 x 20 | 200 | 25 | 20 | 122997_MAIN.jpg | 122997_FRONT.jpg | [6 empty] | TYROLIT bench grinding wheel 200x25x20 mm 89A60L5AV217 steel/hss | Bench grinding wheels, conventional ceramic | For high-alloyed steels and HSS | This wheel is preferable for grinding and sharpening temperature-sensitive steels and HSS tools. The use of aluminium oxide results in particularly cool grinding so that the workpiece is not subjected to additional thermal load. | We offer a wide spectrum of dimensions to cover the most common applications. A reduction bush set is included in the packaging or can be reordered. | [8 empty] | Cool grinding | Extremely smooth running | Stackable |  |  | AKV10
123064 | 5 400x50x127 89A461I8AV237P22 | 1 | 1 | ST | Steel | 5 GRINDING WHEEL W. RECESS | 9003171230642 |  | 21011311 | 31191506 | 68042230002 | AT | S |  | 10.488 | 10.486 | kg | 5 |  |  | 46 | 200 X 10 | D x T x H | 400 x 50 x 127 | 400 | 50 | 127 | 123064_MAIN.jpg | 123064_FRONT.jpg | [7 empty] | Reciprocating surface grinding, conventional ceramic | For non and low-alloyed steels | Reciprocating grinding wheels are primarily used for rough and fine grinding in machine construction and mould making. The aim is to achieve even and straight workpiece surfaces. Using highly porous grinding wheels and special aluminium oxides leads to an optimum surface result and a high stock removal rate. | Exceptional grinding results are achieved thanks to grade and structure specifications tailored to non and low-alloyed steels. | [8 empty] | Cool grinding | Self-sharpening | Long lifetime |  |  | AKV20
123222 | 1 175x6x51 89A60M5AV217 | 10 | 10 | ST | Steel;HSS | 1 STRAIGHT GRINDING WHEEL | 9003171232226 | 9009011232227 | 21011311 | 31191506 | 68042230 | CZ | S |  | 0.334 | 0.334 | kg | 1 |  |  | 60 | 89A 60 M5A V217 | D x T x H | 175 x 6 x 51 | 175 | 6 | 51 | 123222_MAIN.jpg | 123222_FRONT.jpg |  | 123222_SIDE.jpg | 123222_ISOMETRIC.jpg |  |  |  | TYROLIT grinding tool for saw sharpening 175x6x51 mm 89A60M5AV217 | Grinding tools for automatic saw sharpening machines | For circular saws and stellite band and gang saws | TYROLIT sells a wide assortment of tools tailored to various grinding machines and tooth pitches. They are suitable for dry and wet grinding for HSS, chrome vanadium and stellite saws. | The products are available with different edge profiles; shape 1, 1F, 1C, in diameters ranging from 150 to 350 mm. | [8 empty] | High profile retention | For wet grinding | Adapted to the surface requirement |  |  | AKV10
123633 | 1 150x20x32 C80J5V15 | 1 | 1 | ST | Tungsten carbide | 1 STRAIGHT GRINDING WHEEL | 9003171236330 | 9009011236331 | 21011311 | 31191506 | 68042230 | CZ | S |  | 0.674 | 0.674 | kg | 1 |  |  | 80 | C 80 J5 V15 | D x T x H | 150 x 20 x 32 | 150 | 20 | 32 | 123633_MAIN.jpg | 123633_FRONT.jpg | [6 empty] | TYROLIT bench grinding wheel 150x20x32 mm C80J5V15 carbide/cast iron | Bench grinding wheels, conventional ceramic | For tungsten carbide and cast iron | When sharpening solid carbide or tungsten carbide tipped tools, only wheels with silicon carbide specifications should be used. Due to their special grain shape you can achieve good results even on extremely hard workpieces. | This wheel can also be used for cast iron. A reduction bush set is included in the packaging or can be reordered. | [8 empty] | Clean cutting | Optimum grit size | Stackable |  |  | AKV10
123644 | 52W 32x32-6x40 A46P4B84 | 25 | 25 | ST | Casting materials | 52W 00230 GRINDING POINT | 9003171236446 | 9009011236447 | 21011316 | 31191510 | 68042212 | DE | S |  | 0.076 | 0.076 | kg | 52W 00230 | W |  | 46 | A 46 P4 B84 | D x T - S x L | 32 x 32 - 6 x 40 | 32 | 32 |  | 123644_MAIN.jpg | 123644_FRONT.jpg | [6 empty] | TYROLIT mounted points resin bonded 32x32-6x40 mm A46P4 B84 PREMIUM cast iron | PREMIUM*** resin-bonded mounted points | for cast iron | The PREMIUM*** resin mounted points (dark brown) have a vibration reducing effect due to their composition and therefore boast low impact sensitivity. Due to their special quality, these points are best suited to deburring, bevelling and edge breaking on cast iron materials. | Due to their bond, they are specially suited to casting. Maximum operating speed: 50 m/s | For work such as deburring, bevelling and edge breaking on cast iron |  |  | Grit size 20 – 46 for rough grinding | Note different grades according to specification: •P: for high abrasiveness •Q: for universal use •S: for long lifetime | Note operating speed of max. 50 m/s |  |  | Resin-mounted points have a vibration reducing effect due to their composition and therefore boast low impact sensitivity | Particularly suitable for difficult-to-reach places | High economic efficiency |  |  | ABK20
123688 | 1 150x2,5x32 SA80L4VN-MOD 63 | 10 | 10 | ST | Steel;HSS | 1 STRAIGHT GRINDING WHEEL | 9003171236880 |  | 21011311 | 31191506 | 68042230002 | AT | S | 63 | 0.118 | 0.094 | kg | 1 |  |  | 80 | SA 80 L4 VN-M OD /63 | D x T x H | 150 x 2,5 x 32 | 150 | 2.5 | 32 | 123688_MAIN.jpg | 123688_FRONT.jpg | [7 empty] | Grinding tools for automatic saw sharpening machines | For circular saws and stellite band and gang saws | TYROLIT sells a wide assortment of tools tailored to various grinding machines and tooth pitches. They are suitable for dry and wet grinding for HSS, chrome vanadium and stellite saws. | The products are available with different edge profiles; shape 1, 1F, 1C, in diameters ranging from 150 to 350 mm. | [8 empty] | High profile retention | For wet grinding | Adapted to the surface requirement |  |  | AKV10
123696 | 52ZY 40x25-6x40 A36Q4B84 | 25 | 25 | ST | Casting materials | 52ZY GRINDING POINT | 9003171236965 | 9009011236966 | 21011316 | 31191510 | 68042212 | DE | S |  | 0.093 | 0.093 | kg | 52ZY | ZY |  | 36 | A 36 Q4 B84 | D x T - S x L | 40 x 25 - 6 x 40 | 40 | 25 |  | 123696_MAIN.jpg | 123696_FRONT.jpg | [6 empty] | TYROLIT mounted points resin bonded 40x25-6x40 mm A36Q4 B84 PREMIUM cast iron | PREMIUM*** resin-bonded mounted points | for cast iron | The PREMIUM*** resin mounted points (dark brown) have a vibration reducing effect due to their composition and therefore boast low impact sensitivity. Due to their special quality, these points are best suited to deburring, bevelling and edge breaking on cast iron materials. | Due to their bond, they are specially suited to casting. Maximum operating speed: 50 m/s | For work such as deburring, bevelling and edge breaking on cast iron |  |  | Grit size 20 – 46 for rough grinding | Note different grades according to specification: •P: for high abrasiveness •Q: for universal use •S: for long lifetime | Note operating speed of max. 50 m/s |  |  | Resin-mounted points have a vibration reducing effect due to their composition and therefore boast low impact sensitivity | Particularly suitable for difficult-to-reach places | High economic efficiency |  |  | ABK20
123716 | 1 140x3,8x12 50A54K5AV217 | 1 | 1 | ST | Steel | 1 F STRAIGHT GRINDING WHEEL | 9003171237160 |  | 21011311 | 31191506 | 68042230002 | AT | S |  | 0.19 | 0.123 | kg | 1 F |  |  | 54 | 50A 541 K5A V217 | D x T x H | 140 x 3,8 x 12 | 140 | 3.8 | 12 | 123716_MAIN.jpg | 123716_FRONT.jpg | [6 empty] | TYROLIT grinding tool for saw sharpening 140x3,8x12 mm 50A541K5AV217 steel | Grinding tool for chain saw sharpening machines | For steel | With this wheel you receive a precise product that will significantly increase the lifetimes of your chain saws. The profile radius of this product corresponds to half the wheel width and is optimally tailored to the tooth base radius. | This tool is suited to dry grinding with edge profile shape 1F and a 140 mm diameter. | [8 empty] | High profile retention | Precise finish | Selection based on individual requirements |  |  | AKV10
124644 | 12A2 150x18x20 B126C50B75AL | 1 | 1 | ST | Steel;HSS | 12A2 GRINDING DISC | 9003171246445 |  | 21011313 | 31191506 | 68042100002 | AT | S |  | 0.754 | 0.281 | kg | 12A2 |  |  | 126 | 5 - 3 | D x T x H | 150 x 18 x 20 | 150 | 18 | 20 | 124644_MAIN.jpg | 124644_FRONT.jpg | [7 empty] | CBN resin-bonded for dry grinding | For non and low-alloyed steels, high-alloyed steels and HSS. | With this tool you can grind all cutting tools for the wood and metal industry and a range of shear blades. These products are disc and cup wheels in the CBN grit size range B181 - B91. | Compared to conventional aluminium oxide wheels, CBN wheels exhibit significantly less wear and higher dimensional accuracy. | [8 empty] | Dry and wet grinding | Long tool lifetimes | Cool grinding |  |  | DPD50
126245 | 6 175x75x78 89A36H7AV217 | 1 | 1 | ST | Steel;HSS | 6 CYLINDRICAL GRINDING CUP | 9003171262452 | 9009011262453 | 21011313 | 31191506 | 68042230002 | AT | S |  | 1.639 | 1.532 | kg | 6 |  |  | 36 | W15 / E18 | D x T x H | 175 x 75 x 78 | 175 | 75 | 78 | 126245_MAIN.jpg | 126245_FRONT.jpg | [6 empty] | TYROLIT dry grinding disc ceramic 175x75x78 mm 89A36H7AV217 steel/hss | Conventional ceramic for dry grinding | For non and low-alloyed steels, high-alloyed steels and HSS. | With this tool you can grind all cutting tools for the wood and metal industry and a range of shear blades. These products are disc and cup wheels with fused white aluminium oxide or sintered aluminium oxide mixtures that are used in dry grinding. | The tailored specification of this tool prevents discolouration on the workpieces. | [8 empty] | Universal use | No workpiece discolouration | Selection based on individual requirements |  |  | AKV50
126460 | 52A 22x50-6x40 A46P4B84 | 25 | 25 | ST | Casting materials | 52A 00011 GRINDING POINT | 9003171264609 | 9009011264600 | 21011316 | 31191510 | 68042212 | DE | S |  | 0.051 | 0.047 | kg | 52A 00011 | A |  | 46 | A 46 P4 B84 | D x T - S x L | 22 x 50 - 6 x 40 | 22 | 50 |  | 126460_MAIN.jpg | 126460_FRONT.jpg | [6 empty] | TYROLIT mounted points resin bonded 22x50-6x40 mm A46P4 B84 PREMIUM cast iron | PREMIUM*** resin-bonded mounted points | for cast iron | The PREMIUM*** resin mounted points (dark brown) have a vibration reducing effect due to their composition and therefore boast low impact sensitivity. Due to their special quality, these points are best suited to deburring, bevelling and edge breaking on cast iron materials. | Due to their bond, they are specially suited to casting. Maximum operating speed: 50 m/s | For work such as deburring, bevelling and edge breaking on cast iron |  |  | Grit size 20 – 46 for rough grinding | Note different grades according to specification: •P: for high abrasiveness •Q: for universal use •S: for long lifetime | Note operating speed of max. 50 m/s |  |  | Resin-mounted points have a vibration reducing effect due to their composition and therefore boast low impact sensitivity | Particularly suitable for difficult-to-reach places | High economic efficiency |  |  | ABK20
126665 | 1 250x32x32 89A80M5AV217 | 1 | 1 | ST | Steel;HSS | 1 STRAIGHT GRINDING WHEEL | 9003171266658 |  | 21011311 | 31191506 | 68042230 | CZ | S |  | 3.402 | 3.402 | kg | 1 |  |  | 80 | 89A 80 M5A V217 | D x T x H | 250 x 32 x 32 | 250 | 32 | 32 | 126665_MAIN.jpg | 126665_FRONT.jpg | [6 empty] | TYROLIT bench grinding wheel 250x32x32 mm 89A80M5AV217 steel/hss | Bench grinding wheels, conventional ceramic | For high-alloyed steels and HSS | This wheel is preferable for grinding and sharpening temperature-sensitive steels and HSS tools. The use of aluminium oxide results in particularly cool grinding so that the workpiece is not subjected to additional thermal load. | We offer a wide spectrum of dimensions to cover the most common applications. A reduction bush set is included in the packaging or can be reordered. | [8 empty] | Cool grinding | Extremely smooth running | Stackable |  |  | AKV20
126781 | 100 AKO S3613 | 1 | 1 | ST |  | 100 AKO S3613 DRESSING TOOL | 9003171267815 |  | 21011390 | 31191500 | 82055980002 | FI | S |  | 5 | 4.28 | kg | 100 AKO S3613 | [9 empty] | 126781_MAIN.jpg | 126781_FRONT.jpg |  |  | 126781_ISOMETRIC.jpg |  |  |  | TYROLIT grinding wheel dresser set 300-600 mm 16-60 | Hand-operated dressing | Grinding wheel dresser set | This dresser set is used primarily for large resin-bonded bench grinding wheels and above all in the foundry industry. Steel rollers enable you to achieve efficient dressing and sharpening of the wheel. | The huge advantage of this dressing tool is that it can be quickly and easily re-equipped with replacement rollers. | [8 empty] | Short dressing times | Can be re-equipped |  |  |  | ZZZ10
127356 | 1A1 20x10x6 B126C75B54AL | 1 | 1 | ST | Steel;HSS | 1A1 STRAIGHT GRINDING WHEEL | 9003171273564 | 9009011273565 | 21011311 | 31191506 | 68042100002 | AT | S |  | 0.017 | 0.007 | kg | 1A1 |  |  | 126 | 10 - 2 | D x T x H | 20 x 10 x 6 | 20 | 10 | 6 | 127356_MAIN.jpg | 127356_FRONT.jpg |  | 127356_SIDE.jpg | 127356_ISOMETRIC.jpg |  |  |  | TYROLIT cylindrical grinding disc 20x10x6 mm B126C75B54AL steel/hss | Internal cylindrical grinding, CBN resin-bonded | For high-alloyed steels and HSS | Compared to conventional ceramic grinding tools, CBN tools are characterised by a long lifetime and much shorter grinding times. They also offer a high level of dimensional accuracy. | This resin-bonded tool is primarily used for machining high-alloyed steels and HSS, but it can also be used for machining INOX. | [8 empty] | Long lifetime | Long period of use | Superabrasives |  |  | DPD50
127554 | 1 300x32x127 89A60K5AV217 | 1 | 1 | ST | Steel;HSS | 1 STRAIGHT GRINDING WHEEL | 9003171275544 |  | 21011311 | 31191506 | 68042230 | CZ | S |  | 4.041 | 4.041 | kg | 1 |  |  | 60 | 89A 602 K5A V217 | D x T x H | 300 x 32 x 127 | 300 | 32 | 127 | 127554_MAIN.jpg | 127554_FRONT.jpg | [6 empty] | TYROLIT bench grinding wheel 300x32x127 mm 89A602K5AV217 steel/hss | Bench grinding wheels, conventional ceramic | For high-alloyed steels and HSS | This wheel is preferable for grinding and sharpening temperature-sensitive steels and HSS tools. The use of aluminium oxide results in particularly cool grinding so that the workpiece is not subjected to additional thermal load. | We offer a wide spectrum of dimensions to cover the most common applications. A reduction bush set is included in the packaging or can be reordered. | [8 empty] | Cool grinding | Extremely smooth running | Stackable |  |  | AKV20
127775 | 52A-00009 32x51-6x40 88A36P5V38 | 25 | 25 | ST | Steel | 52A 00009 GRINDING POINT | 9003171277753 | 9009011277754 | 21011316 | 31191510 | 68042230 | US | S |  | 0.099 | 0.091 | kg | 52A 00009 | A |  | 36 | 88A 36 P5 V38 | D x T - S x L | 32 x 51 - 6 x 40 | 32 | 51 |  | 127775_MAIN.jpg | 127775_FRONT.jpg | [6 empty] | TYROLIT ceramic points 32x51-6x40 mm 88A 36 P5 V38 PREMIUM steel | PREMIUM*** ceramic points | for steel | In foundries and mould making, using ceramic mounted points is often the only method of achieving improved surface results on hard-to-reach parts. TYROLIT PREMIUM*** mounted points offer the highest possible lifetime even for hardened steels. | These tools also strike a perfect balance in terms of chip performance and the intended surface finish. Maximum operating speed: 50 m/s | For demanding work such as deburring, bevelling and edge breaking on different steel grades |  |  | Grit size 24 – 46 for rough grinding | Grit size 60 – 90 for fine grinding | Note different grades according to specification: •O: for high abrasiveness •P: for universal use | Note operating speed of max. 50 m/s |  | Strikes a perfect balance in terms of chip performance and the intended surface finish | Particularly suitable for difficult-to-reach places | Ideal for unalloyed steels thanks to vitrified bond with pink aluminium oxide |  |  | AKK10
128345 | 1RDW 180X22X42X32 E0,3INOX P | 1 | 1 | ST | Stainless steel | 1R DW CIRCULAR BRUSHES | 9003171283457 | 9009011283458 | 21011317 | 31191506 | 96035000 | DE | S |  | 1.182 | 1.084 | kg | 1RDW | R |  |  | E 0,3 mm | D x B x L x H | 180 x 22 x 42 x 32 | 180 | 22 | 32 | 128345_MAIN.jpg | 128345_FRONT.jpg |  | 128345_SIDE.jpg | 128345_ISOMETRIC.jpg |  |  |  | TYROLIT round brushes 180x22x42x32 mm E 0,3 mm PREMIUM inox | PREMIUM*** round brushes | for stainless steel | The versatile round brushes for floorstanding grinders are used in a variety of industries. These wire brushes with knotted wire can be used to remove rust and paint, as well as for fine grinding. They also come in useful for polishing and matting stainless steel workpieces. | TYROLIT wire brushes are manufactured to the highest standards to make work for the operator easier and safer. | For removing rust, paint and lacquer, for deburring and for surface preparation and finishing of stainless steel |  |  | Knotted wire DW for removing paint and rust as well as for finishing, polishing and matting |  |  |  |  | Universal tool with maximum brush life | High-quality stainless steel wire prevents rusting of the workpiece | Highest quality |  |  | ABH8001
129260 | 52A 25x70-6x40 A46P4B84 | 25 | 25 | ST | Casting materials | 52A 00003 GRINDING POINT | 9003171292602 | 9009011292603 | 21011316 | 31191510 | 68042212 | DE | S |  | 0.092 | 0.084 | kg | 52A 00003 | A |  | 46 | A 46 P4 B84 | D x T - S x L | 25 x 70 - 6 x 40 | 25 | 70 |  | 129260_MAIN.jpg | 129260_FRONT.jpg | [6 empty] | TYROLIT mounted points resin bonded 25x70-6x40 mm A46P4 B84 PREMIUM cast iron | PREMIUM*** resin-bonded mounted points | for cast iron | The PREMIUM*** resin mounted points (dark brown) have a vibration reducing effect due to their composition and therefore boast low impact sensitivity. Due to their special quality, these points are best suited to deburring, bevelling and edge breaking on cast iron materials. | Due to their bond, they are specially suited to casting. Maximum operating speed: 50 m/s | For work such as deburring, bevelling and edge breaking on cast iron |  |  | Grit size 20 – 46 for rough grinding | Note different grades according to specification: •P: for high abrasiveness •Q: for universal use •S: for long lifetime | Note operating speed of max. 50 m/s |  |  | Resin-mounted points have a vibration reducing effect due to their composition and therefore boast low impact sensitivity | Particularly suitable for difficult-to-reach places | High economic efficiency |  |  | ABK20
129550 | 1 200x25x32 89A80M5AV217 | 1 | 1 | ST | Steel;HSS | 1 STRAIGHT GRINDING WHEEL | 9003171295504 |  | 21011311 | 31191506 | 68042230 | CZ | S |  | 1.809 | 1.809 | kg | 1 |  |  | 80 | 89A 80 M5A V217 | D x T x H | 200 x 25 x 32 | 200 | 25 | 32 | 129550_MAIN.jpg | 129550_FRONT.jpg | [6 empty] | TYROLIT bench grinding wheel 200x25x32 mm 89A80M5AV217 steel/hss | Bench grinding wheels, conventional ceramic | For high-alloyed steels and HSS | This wheel is preferable for grinding and sharpening temperature-sensitive steels and HSS tools. The use of aluminium oxide results in particularly cool grinding so that the workpiece is not subjected to additional thermal load. | We offer a wide spectrum of dimensions to cover the most common applications. A reduction bush set is included in the packaging or can be reordered. | [8 empty] | Cool grinding | Extremely smooth running | Stackable |  |  | AKV10
130009 | 52ZY 25x25-6x40 88A36P5V38 | 25 | 25 | ST | Steel | 52ZY CYLINDRICAL MOUNTED POINT | 9003171300093 | 9009011300094 | 21011316 | 31191510 | 68042230 | US | S |  | 0.036 | 0.033 | kg | 52ZY | ZY |  | 36 | 88A 36 P5 V38 | D x T - S x L | 25 x 25 - 6 x 40 | 25 | 25 |  | 130009_MAIN.jpg | 130009_FRONT.jpg | [6 empty] | TYROLIT ceramic points 25x25-6x40 mm 88A 36 P5 V38 PREMIUM steel | PREMIUM*** ceramic points | for steel | In foundries and mould making, using ceramic mounted points is often the only method of achieving improved surface results on hard-to-reach parts. TYROLIT PREMIUM*** mounted points offer the highest possible lifetime even for hardened steels. | These tools also strike a perfect balance in terms of chip performance and the intended surface finish. Maximum operating speed: 50 m/s | For demanding work such as deburring, bevelling and edge breaking on different steel grades |  |  | Grit size 24 – 46 for rough grinding | Grit size 60 – 90 for fine grinding | Note different grades according to specification: •O: for high abrasiveness •P: for universal use | Note operating speed of max. 50 m/s |  | Strikes a perfect balance in terms of chip performance and the intended surface finish | Particularly suitable for difficult-to-reach places | Ideal for unalloyed steels thanks to vitrified bond with pink aluminium oxide |  |  | AKK10
131231 | 52ZY 32x10-6x40 88A60P5V38 | 25 | 25 | ST | Steel | 52ZY CYLINDRICAL MOUNTED POINT | 9003171312317 | 9009011312318 | 21011316 | 31191510 | 68042230 | US | N |  | 0.027 | 0.025 | kg | 52ZY | ZY |  | 60 | 88A 60 P5 V38 | D x T - S x L | 32 x 10 - 6 x 40 | 32 | 10 |  | 131231_MAIN.jpg | 131231_FRONT.jpg | [6 empty] | TYROLIT ceramic points 32x10-6x40 mm 88A 60 P5 V38 PREMIUM steel | PREMIUM*** ceramic points | for steel | In foundries and mould making, using ceramic mounted points is often the only method of achieving improved surface results on hard-to-reach parts. TYROLIT PREMIUM*** mounted points offer the highest possible lifetime even for hardened steels. | These tools also strike a perfect balance in terms of chip performance and the intended surface finish. Maximum operating speed: 50 m/s | For demanding work such as deburring, bevelling and edge breaking on different steel grades |  |  | Grit size 24 – 46 for rough grinding | Grit size 60 – 90 for fine grinding | Note different grades according to specification: •O: for high abrasiveness •P: for universal use | Note operating speed of max. 50 m/s |  | Strikes a perfect balance in terms of chip performance and the intended surface finish | Particularly suitable for difficult-to-reach places | Ideal for unalloyed steels thanks to vitrified bond with pink aluminium oxide |  |  | AKK10
131779 | PAD QDISC 50xR-6x40 MEDIUM P | 1 | 1 | ST |  | QUICK CHANGE DISC ACCESSORIES | 9003171317794 | 9009011317795 | 21011318 | 31191501 | 84661038 | US | S |  | 0.046 | 0.046 | kg | PADQDISC | QDISC |  | 40 | MEDIUM | D | 50 | 50 |  |  | 131779_MAIN.jpg | 131779_FRONT.jpg | [6 empty] | TYROLIT pack up pads for fibre discs QUICK-CHANGE 50-6x40 mm MEDIUM-R | PREMIUM*** accessories | For QUICK CHANGE DISCS | These accessories enable QUICK CHANGE DISCS to be easily and safely mounted on your mini angle grinder. The accessories are available in the common sizes of 50 and 75 mm diameter. | [14 empty] | SSYA8
131783 | PAD QDISC 75xR-6x40 MEDIUM P | 1 | 1 | ST |  | QUICK CHANGE DISC ACCESSORIES | 9003171317831 | 9009011317832 | 21011318 | 31191501 | 84661038 | US | S |  | 0.073 | 0.073 | kg | PADQDISC | QDISC |  | 40 | MEDIUM | D | 75 | 75 |  |  | 131783_MAIN.jpg | 131783_FRONT.jpg | [6 empty] | TYROLIT pack up pads for fibre discs QUICK-CHANGE 75-6x40 mm MEDIUM-R | PREMIUM*** accessories | For QUICK CHANGE DISCS | These accessories enable QUICK CHANGE DISCS to be easily and safely mounted on your mini angle grinder. The accessories are available in the common sizes of 50 and 75 mm diameter. | [14 empty] | SSYA8
131784 | PAD QDISC 50xS-6x40 MEDIUM P | 1 | 1 | ST |  | QUICK CHANGE DISC ACCESSORIES | 9003171317848 | 9009011317849 | 21011318 | 31191501 | 84661038 | US | S |  | 0.046 | 0.046 | kg | PADQDISC | QDISC |  | 40 | MEDIUM | D | 50 | 50 |  |  | 131784_MAIN.jpg | 131784_FRONT.jpg | [6 empty] | TYROLIT pack up pads for fibre discs QUICK-CHANGE 50-6x40 mm MEDIUM-S | PREMIUM*** accessories | For QUICK CHANGE DISCS | These accessories enable QUICK CHANGE DISCS to be easily and safely mounted on your mini angle grinder. The accessories are available in the common sizes of 50 and 75 mm diameter. | [14 empty] | SSYA8
131786 | PAD QDISC 75xS-6x40 MEDIUM P | 1 | 1 | ST |  | QUICK CHANGE DISC ACCESSORIES | 9003171317862 | 9009011317863 | 21011318 | 31191501 | 84661038 | US | S |  | 0.073 | 0.073 | kg | PADQDISC | QDISC |  | 40 | MEDIUM | D | 75 | 75 |  |  | 131786_MAIN.jpg | 131786_FRONT.jpg | [6 empty] | TYROLIT pack up pads for fibre discs QUICK-CHANGE 75-6x40 mm MEDIUM-S | PREMIUM*** accessories | For QUICK CHANGE DISCS | These accessories enable QUICK CHANGE DISCS to be easily and safely mounted on your mini angle grinder. The accessories are available in the common sizes of 50 and 75 mm diameter. | [14 empty] | SSYA8
131991 | 6 125x50x32 89A60K5V53 | 1 | 1 | ST | Steel;HSS | 6 CYLINDRICAL GRINDING CUP | 9003171319910 | 9009011319911 | 21011313 | 31191506 | 68042230 | CZ | S |  | 1.399 | 1.399 | kg | 6 |  |  | 60 | W13 / E13 | D x T x H | 125 x 50 x 32 | 125 | 50 | 32 | 131991_MAIN.jpg | 131991_FRONT.jpg | [6 empty] | TYROLIT dry grinding disc ceramic 125x50x32 mm 89A60K5V53 steel/hss | Conventional ceramic for dry grinding | For non and low-alloyed steels, high-alloyed steels and HSS. | With this tool you can grind all cutting tools for the wood and metal industry and a range of shear blades. These products are disc and cup wheels with fused white aluminium oxide or sintered aluminium oxide mixtures that are used in dry grinding. | The tailored specification of this tool prevents discolouration on the workpieces. | [8 empty] | Universal use | No workpiece discolouration | Selection based on individual requirements |  |  | AKV50
132297 | 100 ARO S3613 | 1 | 1 | ST |  | 100 ARO S3613 SPARE PARTS DRESSING TOOL | 9003171322972 |  | 21011390 | 31191500 | 68042218002 | FI | S |  | 0.001 | 0.001 | kg | 100 ARO S3613 |  |  |  | Packing unit = 1 pieces | $MAN6 | F |  |  |  | 132297_MAIN.jpg | 132297_FRONT.jpg |  |  | 132297_ISOMETRIC.jpg |  |  |  |  | Hand-operated dressing | Grinding wheel dresser set | This dresser set is used primarily for large resin-bonded bench grinding wheels and above all in the foundry industry. Steel rollers enable you to achieve efficient dressing and sharpening of the wheel. | The huge advantage of this dressing tool is that it can be quickly and easily re-equipped with replacement rollers. | [8 empty] | Short dressing times | Can be re-equipped |  |  |  | ZZZ10
135853 | 52A-00019 32x51-6x40 88A36P5V38 | 25 | 25 | ST | Steel | 52A 00019 GRINDING POINT | 9003171358537 | 9009011358538 | 21011316 | 31191510 | 68042230 | US | N |  | 0.099 | 0.091 | kg | 52A 00019 | A |  | 36 | 88A 36 P5 V38 | D x T - S x L | 32 x 51 - 6 x 40 | 32 | 51 |  | 135853_MAIN.jpg | 135853_FRONT.jpg | [6 empty] | TYROLIT ceramic points 32x51-6x40 mm 88A 36 P5 V38 PREMIUM steel | PREMIUM*** ceramic points | for steel | In foundries and mould making, using ceramic mounted points is often the only method of achieving improved surface results on hard-to-reach parts. TYROLIT PREMIUM*** mounted points offer the highest possible lifetime even for hardened steels. | These tools also strike a perfect balance in terms of chip performance and the intended surface finish. Maximum operating speed: 50 m/s | For demanding work such as deburring, bevelling and edge breaking on different steel grades |  |  | Grit size 24 – 46 for rough grinding | Grit size 60 – 90 for fine grinding | Note different grades according to specification: •O: for high abrasiveness •P: for universal use | Note operating speed of max. 50 m/s |  | Strikes a perfect balance in terms of chip performance and the intended surface finish | Particularly suitable for difficult-to-reach places | Ideal for unalloyed steels thanks to vitrified bond with pink aluminium oxide |  |  | AKK10
136087 | 52LA VL 50x30-6x40 A MEDIUM P | 10 | 10 | ST | Aluminium;Steel;Stainless steel | VLIES FLAP WHEEL spindle mounted | 9003171360875 | 9009011360876 | 21011318 | 31191510 | 68053000 | DE | S |  | 0.038 | 0.038 | kg | 52LAVL | VL |  | 40 | A MEDIUM | D x T | 50 x 30 | 50 | 30 |  | 136087_MAIN.jpg | 136087_FRONT.jpg |  | 136087_SIDE.jpg | 136087_ISOMETRIC.jpg |  |  |  | TYROLIT fleece pin 50x30-6x40 mm A MEDIUM PREMIUM steel/inox/nonferrous | PREMIUM*** fleece flap wheels spindle mounted | for steel, stainless steel and nonferrous metals |  |  | For finishing steel, stainless steel and nonferrous metals |  |  | Fleece flap wheels spindle mounted with coated abrasive (VL-C) for increased stock removal | Fleece flap wheels spindle mounted without coated abrasive for fine work | Use on adjustable straight grinders |  |  | Variety of grit sizes enables different surface roughnesses to be achieved | Perfect for grinding hard-to-reach places | Longest lifetime | Material grinding without altering the surface integrity |  | SSYV5
136090 | 52LA VL 50x30-6x40 A VERY-FINE P | 10 | 10 | ST | Aluminium;Steel;Stainless steel | VLIES FLAP WHEEL spindle mounted | 9003171360905 | 9009011360906 | 21011318 | 31191510 | 68053000 | DE | S |  | 0.036 | 0.036 | kg | 52LAVL | VL |  | 60 | A VERY-FINE | D x T | 50 x 30 | 50 | 30 |  | 136090_MAIN.jpg | 136090_FRONT.jpg |  | 136090_SIDE.jpg | 136090_ISOMETRIC.jpg |  |  |  | TYROLIT fleece pin 50x30-6x40 mm A VERY FINE PREMIUM steel/inox/nonferrous | PREMIUM*** fleece flap wheels spindle mounted | for steel, stainless steel and nonferrous metals |  |  | For finishing steel, stainless steel and nonferrous metals |  |  | Fleece flap wheels spindle mounted with coated abrasive (VL-C) for increased stock removal | Fleece flap wheels spindle mounted without coated abrasive for fine work | Use on adjustable straight grinders |  |  | Variety of grit sizes enables different surface roughnesses to be achieved | Perfect for grinding hard-to-reach places | Longest lifetime | Material grinding without altering the surface integrity |  | SSYV5
136161 | 52LA VL-C X 50x30-6x40 A MEDIUM 80 P01 | 10 | 10 | ST | Aluminium;Steel;Stainless steel | CLOTH & VLIES FLAP WHEEL spindle mounted | 9003171361612 | 9009011361613 | 21011318 | 31191510 | 68053000 | DE | S |  | 0.042 | 0.042 | kg | 52LAVL-C | VL-C |  | 80 | A MEDIUM C X 80 | D x T | 50 x 30 | 50 | 30 |  | 136161_MAIN.jpg | 136161_FRONT.jpg |  | 136161_SIDE.jpg | 136161_ISOMETRIC.jpg |  |  |  | TYROLIT fleece flap wheels spindle mounted 50x30-6x40 mm A80 steel/inox/nonfer. | PREMIUM*** fleece flap wheels spindle mounted | for steel, stainless steel and nonferrous metals |  |  | For finishing steel, stainless steel and nonferrous metals |  |  | Fleece flap wheels spindle mounted with coated abrasive (VL-C) for increased stock removal | Fleece flap wheels spindle mounted without coated abrasive for fine work | Use on adjustable straight grinders |  |  | Variety of grit sizes enables different surface roughnesses to be achieved | Perfect for grinding hard-to-reach places | Longest lifetime | Material grinding without altering the surface integrity |  | SSYV5
136164 | 52LA VL-C X 50x30-6x40 A VERY-FINE 240 * | 10 | 10 | ST | Aluminium;Steel;Stainless steel | CLOTH & VLIES FLAP WHEEL spindle mounted | 9003171361643 | 9009011361644 | 21011318 | 31191510 | 68053000 | DE | S |  | 0.042 | 0.042 | kg | 52LAVL-C | VL-C |  | 240 | A VERY-FINE C X 240 | D x T | 50 x 30 | 50 | 30 |  | 136164_MAIN.jpg | 136164_FRONT.jpg |  | 136164_SIDE.jpg | 136164_ISOMETRIC.jpg |  |  |  | TYROLIT fleece flap wheels spindle mounted 50x30-6x40 mm A240 steel/inox/nonfer. | PREMIUM*** fleece flap wheels spindle mounted | for steel, stainless steel and nonferrous metals |  |  | For finishing steel, stainless steel and nonferrous metals |  |  | Fleece flap wheels spindle mounted with coated abrasive (VL-C) for increased stock removal | Fleece flap wheels spindle mounted without coated abrasive for fine work | Use on adjustable straight grinders |  |  | Variety of grit sizes enables different surface roughnesses to be achieved | Perfect for grinding hard-to-reach places | Longest lifetime | Material grinding without altering the surface integrity |  | SSYV5
136168 | 52LA VL-C X 60x40-6x40 A MEDIUM 80 P01 | 10 | 10 | ST | Aluminium;Steel;Stainless steel | CLOTH & VLIES FLAP WHEEL spindle mounted | 9003171361681 | 9009011361682 | 21011318 | 31191510 | 68053000 | DE | S |  | 0.07 | 0.07 | kg | 52LAVL-C | VL-C |  | 80 | A MEDIUM C X 80 | D x T | 60 x 40 | 60 | 40 |  | 136168_MAIN.jpg | 136168_FRONT.jpg |  | 136168_SIDE.jpg | 136168_ISOMETRIC.jpg |  |  |  | TYROLIT fleece flap wheels spindle mounted 60x40-6x40 mm A80 steel/inox/nonfer. | PREMIUM*** fleece flap wheels spindle mounted | for steel, stainless steel and nonferrous metals |  |  | For finishing steel, stainless steel and nonferrous metals |  |  | Fleece flap wheels spindle mounted with coated abrasive (VL-C) for increased stock removal | Fleece flap wheels spindle mounted without coated abrasive for fine work | Use on adjustable straight grinders |  |  | Variety of grit sizes enables different surface roughnesses to be achieved | Perfect for grinding hard-to-reach places | Longest lifetime | Material grinding without altering the surface integrity |  | SSYV5
136173 | 52LA VL-C X 60x40-6x40 A VERY-FINE 240 * | 10 | 10 | ST | Aluminium;Steel;Stainless steel | CLOTH & VLIES FLAP WHEEL spindle mounted | 9003171361735 | 9009011361736 | 21011318 | 31191510 | 68053000 | DE | S |  | 0.068 | 0.068 | kg | 52LAVL-C | VL-C |  | 240 | A VERY-FINE C X 240 | D x T | 60 x 40 | 60 | 40 |  | 136173_MAIN.jpg | 136173_FRONT.jpg |  | 136173_SIDE.jpg | 136173_ISOMETRIC.jpg |  |  |  | TYROLIT fleece flap wheels spindle mounted 60x40-6x40 mm A240 steel/inox/nonfer. | PREMIUM*** fleece flap wheels spindle mounted | for steel, stainless steel and nonferrous metals |  |  | For finishing steel, stainless steel and nonferrous metals |  |  | Fleece flap wheels spindle mounted with coated abrasive (VL-C) for increased stock removal | Fleece flap wheels spindle mounted without coated abrasive for fine work | Use on adjustable straight grinders |  |  | Variety of grit sizes enables different surface roughnesses to be achieved | Perfect for grinding hard-to-reach places | Longest lifetime | Material grinding without altering the surface integrity |  | SSYV5
136193 | 52LA VL-C X 80x50-6x40 A MEDIUM 120 P01 | 10 | 10 | ST | Aluminium;Steel;Stainless steel | CLOTH & VLIES FLAP WHEEL spindle mounted | 9003171361933 | 9009011361934 | 21011318 | 31191510 | 68053000 | DE | S |  | 0.14 | 0.14 | kg | 52LAVL-C | VL-C |  | 120 | A MEDIUM C X 120 | D x T | 80 x 50 | 80 | 50 |  | 136193_MAIN.jpg | 136193_FRONT.jpg |  | 136193_SIDE.jpg | 136193_ISOMETRIC.jpg |  |  |  | TYROLIT fleece flap wheels spindle mounted 80x50-6x40 mm A120 steel/inox/nonfer. | PREMIUM*** fleece flap wheels spindle mounted | for steel, stainless steel and nonferrous metals |  |  | For finishing steel, stainless steel and nonferrous metals |  |  | Fleece flap wheels spindle mounted with coated abrasive (VL-C) for increased stock removal | Fleece flap wheels spindle mounted without coated abrasive for fine work | Use on adjustable straight grinders |  |  | Variety of grit sizes enables different surface roughnesses to be achieved | Perfect for grinding hard-to-reach places | Longest lifetime | Material grinding without altering the surface integrity |  | SSYV5
136535 | 90 140x2,92X70 D126GST | 1 | 1 | ST | Steel | 90 N NEEDLE FILE | 9003171365351 |  | 21011316 | 31191510 | 82079010 | IL | S |  | 0.1 | 0.1 | kg | 90 N |  |  | 126 | 70 - 3,6 - 1,5 X 2,92X70 | B | 140 | 140 |  |  | 136535_MAIN.jpg | 136535_FRONT.jpg | [6 empty] | TYROLIT diamond file galvanically bonded 140 mm triangular D126GST | Diamond files | Galvanic-bonded | These galvanic-bonded diamond files are primarily used for machining hardened steels and tungsten carbide. However, they are also suitable for glass, ceramics and materials above 40 HRC. | This product is only available in a diamond grain design with a grit size of D35 and is standard equipment for every toolmaker. Fine grit sizes are available on request. | [13 empty] | DPN80
136777 | 41F 400x4x40 A30Q-BF02M | 10 | 10 | ST | Steel | 41F Straight wheel, reinf. | 9003171367775 | 9009011367776 | 21011315 | 31191506 | 68042218002 | AT | S |  | 1.237 | 1.237 | kg | 41 | F |  | 30 | A30Q-BF02M | D x T x H | 400 x 4 x 40 | 400 | 4 | 40 | 136777_MAIN.jpg | 136777_FRONT.jpg |  | 136777_SIDE.jpg |  |  |  |  | TYROLIT cutt-off wheels 400x4x40 mm straight A30Q PREMIUM steel | PREMIUM*** cut-off wheels | for steel | TYROLIT provides the optimal tools for use on stationary cutting machines in chop cut. These include the PREMIUM*** cut-off wheel for steel in diameters from 300 to 500 mm. This special tool is ideal for cutting workpieces with large cross-sections, as well as solid material and profiles. | As with all TYROLIT PREMIUM*** cut-off wheels, this tool has been optimised to achieve the best possible cutting ability and lifetime. | For machining different steel grades | For cutting workpieces with large cross-sections, solid material and profiles | Perfect for use for traverse and chop cuts on stationary cutting machines | Note maximum permissible peripheral speed (80 m/s and 100 m/s) |  |  |  |  | Especially rough side surfaces thanks to a special pressing process, as a result low lateral friction and no discolouration on the workpiece | The product offers maximum lifetime and cutting ability | Reduced working times |  |  | ABT10
139155 | 6 100x50x20 C80I5V15 | 1 | 1 | ST | Tungsten carbide | 6 CYLINDRICAL GRINDING CUP | 9003171391558 |  | 21011313 | 31191506 | 68042230002 | AT | S |  | 0.465 | 0.465 | kg | 6 |  |  | 80 | W10 / E10 | D x T x H | 100 x 50 x 20 | 100 | 50 | 20 | 139155_MAIN.jpg | 139155_FRONT.jpg |  | 139155_SIDE.jpg | 139155_ISOMETRIC.jpg |  |  |  | TYROLIT dry grinding disc diamond resin bonded 100x50x20 mm C80I5V15 carbide | Conventional ceramic for dry grinding | For tungsten carbide | This silicon carbide wheel is a cost-effective variant for machining tungsten carbide for secondary applications. It is primarily used for working on castings and nonferrous metals. | It is ideally suited to grinding, mining drills and re-sharpening tools in stonemasons' workshops. | [8 empty] | Good price-performance ratio | Special use |  |  |  | AKV50
139648 | 27XLA 150x22,2 ZA40Q-B | 10 | 10 | ST | Steel;Stainless steel | 27A FLAP DISC | 9003171396485 | 9009011396486 | 21011318 | 31191506 | 68051000 | CZ | S |  | 0.167 | 0.167 | kg | 27A | XLA |  | 40 | ZA 40 Q- B | D x H | 150 x 22,2 | 150 |  | 22.2 | 139648_MAIN.jpg | 139648_FRONT.jpg | 139648_BACK.jpg | [5 empty] | TYROLIT flap disc 2IN1 150x22,2 mm 27A cranked ZA40Q STANDARD steel/inox | STANDARD** 2-in-1 flap discs | for steel and stainless steel | The STANDARD** 2in1 flap disc offers two advantages. On one hand it offers the user very long lifetime, on the other it guarantees very good specific abrasion. | The TYROLIT 2in1 flap disc is used both on high alloyed steels and stainless steel, as well as on unalloyed and low alloyed steels. | For use on different steel and stainless steel grades |  |  | Grit size 40/60 for high stock removal | Grit size 80/120 for fine work |  |  |  | Very good balance between lifetime and specific stock removal | Universal use | Ease of use |  |  | ABH70 | https://vimeo.com/405331948 | PROD
139651 | 27XLA 150x22,2 ZA60Q-B | 10 | 10 | ST | Steel;Stainless steel | 27A FLAP DISC | 9003171396515 | 9009011396516 | 21011318 | 31191506 | 68051000 | CZ | S |  | 0.135 | 0.135 | kg | 27A | XLA |  | 60 | ZA 60 Q- B | D x H | 150 x 22,2 | 150 |  | 22.2 | 139651_MAIN.jpg | 139651_FRONT.jpg | 139651_BACK.jpg | [5 empty] | TYROLIT flap disc 2IN1 150x22,2 mm 27A cranked ZA60Q STANDARD steel/inox | STANDARD** 2-in-1 flap discs | for steel and stainless steel | The STANDARD** 2in1 flap disc offers two advantages. On one hand it offers the user very long lifetime, on the other it guarantees very good specific abrasion. | The TYROLIT 2in1 flap disc is used both on high alloyed steels and stainless steel, as well as on unalloyed and low alloyed steels. | For use on different steel and stainless steel grades |  |  | Grit size 40/60 for high stock removal | Grit size 80/120 for fine work |  |  |  | Very good balance between lifetime and specific stock removal | Universal use | Ease of use |  |  | ABH70 | https://vimeo.com/405331948 | PROD
139653 | 27XLA 150x22,2 ZA80Q-B | 10 | 10 | ST | Steel;Stainless steel | 27A FLAP DISC | 9003171396539 | 9009011396530 | 21011318 | 31191506 | 68051000 | CZ | S |  | 0.161 | 0.161 | kg | 27A | XLA |  | 80 | ZA 80 Q- B | D x H | 150 x 22,2 | 150 |  | 22.2 | 139653_MAIN.jpg | 139653_FRONT.jpg | 139653_BACK.jpg | [5 empty] | TYROLIT flap disc 2IN1 150x22,2 mm 27A cranked ZA80Q STANDARD steel/inox | STANDARD** 2-in-1 flap discs | for steel and stainless steel | The STANDARD** 2in1 flap disc offers two advantages. On one hand it offers the user very long lifetime, on the other it guarantees very good specific abrasion. | The TYROLIT 2in1 flap disc is used both on high alloyed steels and stainless steel, as well as on unalloyed and low alloyed steels. | For use on different steel and stainless steel grades |  |  | Grit size 40/60 for high stock removal | Grit size 80/120 for fine work |  |  |  | Very good balance between lifetime and specific stock removal | Universal use | Ease of use |  |  | ABH70 | https://vimeo.com/405331948 | PROD
140022 | 41F 300x3,5x30 A30Q-BF02M | 10 | 10 | ST | Steel | 41F Straight wheel, reinf. | 9003171400229 | 9009011400220 | 21011315 | 31191506 | 68042218002 | AT | S |  | 0.634 | 0.608 | kg | 41 | F |  | 30 | A30Q-BF02M | D x T x H | 300 x 3,5 x 30 | 300 | 3.5 | 30 | 140022_MAIN.jpg | 140022_FRONT.jpg |  | 140022_SIDE.jpg |  |  |  |  | TYROLIT cutt-off wheels 300x3,5x30 mm straight A30Q PREMIUM steel | PREMIUM*** cut-off wheels | for steel | TYROLIT provides the optimal tools for use on stationary cutting machines in chop cut. These include the PREMIUM*** cut-off wheel for steel in diameters from 300 to 500 mm. This special tool is ideal for cutting workpieces with large cross-sections, as well as solid material and profiles. | As with all TYROLIT PREMIUM*** cut-off wheels, this tool has been optimised to achieve the best possible cutting ability and lifetime. | For machining different steel grades | For cutting workpieces with large cross-sections, solid material and profiles | Perfect for use for traverse and chop cuts on stationary cutting machines | Note maximum permissible peripheral speed (80 m/s and 100 m/s) |  |  |  |  | Especially rough side surfaces thanks to a special pressing process, as a result low lateral friction and no discolouration on the workpiece | The product offers maximum lifetime and cutting ability | Reduced working times |  |  | ABT10
140088 | 1 400x60x127 89A46I8AV217 | 1 | 1 | ST | Steel | 1 STRAIGHT GRINDING WHEEL | 9003171400885 |  | 21011311 | 31191506 | 68042230002 | AT | S |  | 13.006 | 13.004 | kg | 1 |  |  | 46 | 89A46I8AV217 | D x T x H | 400 x 60 x 127 | 400 | 60 | 127 | 140088_MAIN.jpg | 140088_FRONT.jpg | [7 empty] | Reciprocating surface grinding, conventional ceramic | For non and low-alloyed steels | Reciprocating grinding wheels are primarily used for rough and fine grinding in machine construction and mould making. The aim is to achieve even and straight workpiece surfaces. Using highly porous grinding wheels and special aluminium oxides leads to an optimum surface result and a high stock removal rate. | Exceptional grinding results are achieved thanks to grade and structure specifications tailored to non and low-alloyed steels. | [8 empty] | Cool grinding | Self-sharpening | Long lifetime |  |  | AKV20
141512 | 41FH 300x3,5x22,23 A30Q-BF02A2 | 10 | 10 | ST | Steel | 41H CUT-OFF WHEEL F.PORTABLE MACH | 9003171415124 | 9009011415125 | 21011315 | 31191506 | 68042218002 | AT | S |  | 0.599 | 0.599 | kg | 41H | FH |  | 30 | A30Q-BF02A2 | D x T x H | 300 x 3,5 x 22,23 | 300 | 3.5 | 22.23 | 141512_MAIN.jpg | 141512_FRONT.jpg |  |  | 141512_ISOMETRIC.jpg |  |  |  | TYROLIT cutt-off wheels 300x3,5x22,23 mm straight A30Q PREMIUM steel | PREMIUM*** cut-off wheels | for steel | TYROLIT provides the optimal tools for use on large cut-off machines in trade and industry. These include the PREMIUM*** cut-off wheel for steel in large diameters. This special tool is ideal for cutting workpieces with large cross-sections. As with all TYROLIT PREMIUM*** cut-off wheels, this tool has been optimised to achieve the best possible cutting ability and lifetime. | Developed for use on manual cut-off machines with electric or petrol engines. Suitable for pure off-hand and guided off-hand applications. | For machining different steel grades | For cutting workpieces with large diameters | Developed for use on manual cut-off machines with electric or petrol engines | [5 empty] | Optimised for maximum cutting ability and lifetime | Suitable for pure off-hand and guided off-hand applications | Reduced working times |  |  | ABT10
146601 | 52A-00008 20x51-6x40 88A36P5V38 | 25 | 25 | ST | Steel | 52A 00008 GRINDING POINT | 9003171466010 | 9009011466011 | 21011316 | 31191510 | 68042230 | US | S |  | 0.045 | 0.041 | kg | 52A 00008 | A |  | 36 | 88A 36 P5 V38 | D x T - S x L | 20 x 51 - 6 x 40 | 20 | 51 |  | 146601_MAIN.jpg | 146601_FRONT.jpg | [6 empty] | TYROLIT ceramic points 20x51-6x40 mm 88A 36 P5 V38 PREMIUM steel | PREMIUM*** ceramic points | for steel | In foundries and mould making, using ceramic mounted points is often the only method of achieving improved surface results on hard-to-reach parts. TYROLIT PREMIUM*** mounted points offer the highest possible lifetime even for hardened steels. | These tools also strike a perfect balance in terms of chip performance and the intended surface finish. Maximum operating speed: 50 m/s | For demanding work such as deburring, bevelling and edge breaking on different steel grades |  |  | Grit size 24 – 46 for rough grinding | Grit size 60 – 90 for fine grinding | Note different grades according to specification: •O: for high abrasiveness •P: for universal use | Note operating speed of max. 50 m/s |  | Strikes a perfect balance in terms of chip performance and the intended surface finish | Particularly suitable for difficult-to-reach places | Ideal for unalloyed steels thanks to vitrified bond with pink aluminium oxide |  |  | AKK10
146630 | 1 200x25x32 89A46K5AV217 | 1 | 1 | ST | Steel;HSS | 1 STRAIGHT GRINDING WHEEL | 9003171466300 |  | 21011311 | 31191506 | 68042230 | CZ | S |  | 1.733 | 1.733 | kg | 1 |  |  | 46 | 89A 461 K5A V217 | D x T x H | 200 x 25 x 32 | 200 | 25 | 32 | 146630_MAIN.jpg | 146630_FRONT.jpg | [6 empty] | TYROLIT bench grinding wheel 200x25x32 mm 89A461K5AV217 steel/hss | Bench grinding wheels, conventional ceramic | For high-alloyed steels and HSS | This wheel is preferable for grinding and sharpening temperature-sensitive steels and HSS tools. The use of aluminium oxide results in particularly cool grinding so that the workpiece is not subjected to additional thermal load. | We offer a wide spectrum of dimensions to cover the most common applications. A reduction bush set is included in the packaging or can be reordered. | [8 empty] | Cool grinding | Extremely smooth running | Stackable |  |  | AKV10
146640 | 90K 120x30x200 C24M5V15 | 1 | 1 | ST | Ceramic tiles | 90K COMBINATION STONE | 9003171466409 | 9009011466400 | 21011316 | 31191510 | 68042230002 | AT | S |  | 1.53 | 1.404 | kg | 90K | K |  | 24 | C 24 M5 V15 | B x C x L | 120 x 30 x 200 | 120 | 30 | 200 | 146640_MAIN.jpg | 146640_FRONT.jpg | 146640_BACK.jpg | 146640_SIDE.jpg |  |  |  |  | TYROLIT combined rubbing brick ceramic bonded 120x30x200 mm C24M5V15/C70L5V15 | Combined rubbing brick for tiles | Vitrified-bonded | The rubbing brick for tiles in shape 90K facilitates deburring and creating a bevelled edge on flags and tiles. Using the rubbing brick in shape 90RH you can machine and smooth floor screeds, concrete and plaster mixtures with ease. | You can achieve even surfaces when smoothing window and door lintels before coating them. It is also possible to work difficult-to-reach places with ease. | [8 empty] | Individual application | Universal use | Ergonomic handle |  |  | AKV70
146644 | 1 150x25x32 C80J5V15 | 1 | 1 | ST | Tungsten carbide | 1 STRAIGHT GRINDING WHEEL | 9003171466447 |  | 21011311 | 31191506 | 68042230 | CZ | S |  | 0.823 | 0.755 | kg | 1 |  |  | 80 | C 801 J5 V15 | D x T x H | 150 x 25 x 32 | 150 | 25 | 32 | 146644_MAIN.jpg | 146644_FRONT.jpg | [6 empty] | TYROLIT bench grinding wheel 150x25x32 mm C801J5V15 carbide/cast iron | Bench grinding wheels, conventional ceramic | For tungsten carbide and cast iron | When sharpening solid carbide or tungsten carbide tipped tools, only wheels with silicon carbide specifications should be used. Due to their special grain shape you can achieve good results even on extremely hard workpieces. | This wheel can also be used for cast iron. A reduction bush set is included in the packaging or can be reordered. | [8 empty] | Clean cutting | Optimum grit size | Stackable |  |  | AKV10
146906 | 1 150x20x32 C80J5V15 | 1 | 1 | ST | Tungsten carbide | 1 STRAIGHT GRINDING WHEEL | 9003171469066 |  | 21011311 | 31191506 | 68042230 | CZ | S |  | 0.658 | 0.604 | kg | 1 |  |  | 80 | C 801 J5 V15 | D x T x H | 150 x 20 x 32 | 150 | 20 | 32 | 146906_MAIN.jpg | 146906_FRONT.jpg | [6 empty] | TYROLIT bench grinding wheel 150x20x32 mm C801J5V15 carbide/cast iron | Bench grinding wheels, conventional ceramic | For tungsten carbide and cast iron | When sharpening solid carbide or tungsten carbide tipped tools, only wheels with silicon carbide specifications should be used. Due to their special grain shape you can achieve good results even on extremely hard workpieces. | This wheel can also be used for cast iron. A reduction bush set is included in the packaging or can be reordered. | [8 empty] | Clean cutting | Optimum grit size | Stackable |  |  | AKV10
146910 | 1 200x25x32 10A36P5AV17 | 1 | 1 | ST | Steel | 1 STRAIGHT GRINDING WHEEL | 9003171469103 |  | 21011311 | 31191506 | 68042230 | CZ | S |  | 1.927 | 1.768 | kg | 1 |  |  | 36 | 10A 361 P5A V17 | D x T x H | 200 x 25 x 32 | 200 | 25 | 32 | 146910_MAIN.jpg | 146910_FRONT.jpg | [6 empty] | TYROLIT bench grinding wheel 200x25x32 mm 10A361P5AV17 steel | Bench grinding wheels, conventional ceramic | For non and low-alloyed steels | Vitrified bonded bench grinding wheels are primarily used in workshops and repair companies. They can be used universally for grinding and sharpening various components. The tailored specifications enable them to be used for a wide range of applications, from coarse to fine grinding. | These wheels are supplied in packaging suitable for retailers so that they take up minimum space in storage. A reduction bush set is included in the packaging or can be reordered. | [8 empty] | Universal use | Long lifetime | Stackable |  |  | AKV10
146965 | 1 150x20x32 10A60M5AV217 | 1 | 1 | ST | Steel | 1 STRAIGHT GRINDING WHEEL | 9003171469653 |  | 21011311 | 31191506 | 68042230 | CZ | S |  | 0.801 | 0.801 | kg | 1 |  |  | 60 | 10A 601 M5A V217 | D x T x H | 150 x 20 x 32 | 150 | 20 | 32 | 146965_MAIN.jpg | 146965_FRONT.jpg | [6 empty] | TYROLIT bench grinding wheel 150x20x32 mm 10A601M5AV217 steel | Bench grinding wheels, conventional ceramic | For non and low-alloyed steels | Vitrified bonded bench grinding wheels are primarily used in workshops and repair companies. They can be used universally for grinding and sharpening various components. The tailored specifications enable them to be used for a wide range of applications, from coarse to fine grinding. | These wheels are supplied in packaging suitable for retailers so that they take up minimum space in storage. A reduction bush set is included in the packaging or can be reordered. | [8 empty] | Universal use | Long lifetime | Stackable |  |  | AKV10
147574 | 1 150x20x32 10A36P5AV17 | 1 | 1 | ST | Steel | 1 STRAIGHT GRINDING WHEEL | 9003171475746 |  | 21011311 | 31191506 | 68042230002 | AT | S |  | 0.867 | 0.779 | kg | 1 |  |  | 36 | 10A 36 P5A V17 | D x T x H | 150 x 20 x 32 | 150 | 20 | 32 | 147574_MAIN.jpg | 147574_FRONT.jpg | [6 empty] | TYROLIT bench grinding wheel 150x20x32 mm 10A36P5AV17 steel | Bench grinding wheels, conventional ceramic | For non and low-alloyed steels | Vitrified bonded bench grinding wheels are primarily used in workshops and repair companies. They can be used universally for grinding and sharpening various components. The tailored specifications enable them to be used for a wide range of applications, from coarse to fine grinding. | These wheels are supplied in packaging suitable for retailers so that they take up minimum space in storage. A reduction bush set is included in the packaging or can be reordered. | [8 empty] | Universal use | Long lifetime | Stackable |  |  | AKV10
147600 | 1 175x25x32 10A36P5AV17 | 1 | 1 | ST | Steel | 1 STRAIGHT GRINDING WHEEL | 9003171476002 |  | 21011311 | 31191506 | 68042230002 | AT | S |  | 1.471 | 1.343 | kg | 1 |  |  | 36 | 10A 36 P5A V17 | D x T x H | 175 x 25 x 32 | 175 | 25 | 32 | 147600_MAIN.jpg | 147600_FRONT.jpg | [6 empty] | TYROLIT bench grinding wheel 175x25x32 mm 10A36P5AV17 steel | Bench grinding wheels, conventional ceramic | For non and low-alloyed steels | Vitrified bonded bench grinding wheels are primarily used in workshops and repair companies. They can be used universally for grinding and sharpening various components. The tailored specifications enable them to be used for a wide range of applications, from coarse to fine grinding. | These wheels are supplied in packaging suitable for retailers so that they take up minimum space in storage. A reduction bush set is included in the packaging or can be reordered. | [8 empty] | Universal use | Long lifetime | Stackable |  |  | AKV10
147601 | 1 150x25x32 10A36P5AV17 | 1 | 1 | ST | Steel | 1 STRAIGHT GRINDING WHEEL | 9003171476019 |  | 21011311 | 31191506 | 68042230002 | AT | S |  | 1.062 | 0.974 | kg | 1 |  |  | 36 | 10A 36 P5A V17 | D x T x H | 150 x 25 x 32 | 150 | 25 | 32 | 147601_MAIN.jpg | 147601_FRONT.jpg | [6 empty] | TYROLIT bench grinding wheel 150x25x32 mm 10A36P5AV17 steel | Bench grinding wheels, conventional ceramic | For non and low-alloyed steels | Vitrified bonded bench grinding wheels are primarily used in workshops and repair companies. They can be used universally for grinding and sharpening various components. The tailored specifications enable them to be used for a wide range of applications, from coarse to fine grinding. | These wheels are supplied in packaging suitable for retailers so that they take up minimum space in storage. A reduction bush set is included in the packaging or can be reordered. | [8 empty] | Universal use | Long lifetime | Stackable |  |  | AKV10
147614 | 1 150x25x32 89A80L5AV217 | 1 | 1 | ST | Steel;HSS | 1 STRAIGHT GRINDING WHEEL | 9003171476149 |  | 21011311 | 31191506 | 68042230 | CZ | S |  | 0.964 | 0.964 | kg | 1 |  |  | 80 | 89A 80 L5A V217 | D x T x H | 150 x 25 x 32 | 150 | 25 | 32 | 147614_MAIN.jpg | 147614_FRONT.jpg | [6 empty] | TYROLIT bench grinding wheel 150x25x32 mm 89A80L5AV217 steel/hss | Bench grinding wheels, conventional ceramic | For high-alloyed steels and HSS | This wheel is preferable for grinding and sharpening temperature-sensitive steels and HSS tools. The use of aluminium oxide results in particularly cool grinding so that the workpiece is not subjected to additional thermal load. | We offer a wide spectrum of dimensions to cover the most common applications. A reduction bush set is included in the packaging or can be reordered. | [8 empty] | Cool grinding | Extremely smooth running | Stackable |  |  | AKV10
147626 | 1 125x20x32 10A60M5AV17 | 1 | 1 | ST | Steel | 1 STRAIGHT GRINDING WHEEL | 9003171476262 |  | 21011311 | 31191506 | 68042230 | CZ | S |  | 0.57 | 0.57 | kg | 1 |  |  | 60 | 10A 60 M5A V17 | D x T x H | 125 x 20 x 32 | 125 | 20 | 32 | 147626_MAIN.jpg | 147626_FRONT.jpg | [6 empty] | TYROLIT bench grinding wheel 125x20x32 mm 10A60M5AV17 steel | Bench grinding wheels, conventional ceramic | For non and low-alloyed steels | Vitrified bonded bench grinding wheels are primarily used in workshops and repair companies. They can be used universally for grinding and sharpening various components. The tailored specifications enable them to be used for a wide range of applications, from coarse to fine grinding. | These wheels are supplied in packaging suitable for retailers so that they take up minimum space in storage. A reduction bush set is included in the packaging or can be reordered. | [8 empty] | Universal use | Long lifetime | Stackable |  |  | AKV10
147652 | 1 200x25x51 10A36P5AV17 | 1 | 1 | ST | Steel | 1 STRAIGHT GRINDING WHEEL | 9003171476521 |  | 21011311 | 31191506 | 68042230002 | AT | S |  | 1.825 | 1.696 | kg | 1 |  |  | 36 | 10A 36 P5A V17 | D x T x H | 200 x 25 x 51 | 200 | 25 | 51 | 147652_MAIN.jpg | 147652_FRONT.jpg | [6 empty] | TYROLIT bench grinding wheel 200x25x51 mm 10A36P5AV17 steel | Bench grinding wheels, conventional ceramic | For non and low-alloyed steels | Vitrified bonded bench grinding wheels are primarily used in workshops and repair companies. They can be used universally for grinding and sharpening various components. The tailored specifications enable them to be used for a wide range of applications, from coarse to fine grinding. | These wheels are supplied in packaging suitable for retailers so that they take up minimum space in storage. A reduction bush set is included in the packaging or can be reordered. | [8 empty] | Universal use | Long lifetime | Stackable |  |  | AKV10
147656 | 1 200x20x40 10A36P5AV17 | 1 | 1 | ST | Steel | 1 STRAIGHT GRINDING WHEEL | 9003171476569 |  | 21011311 | 31191506 | 68042230 | CZ | S |  | 1.519 | 1.393 | kg | 1 |  |  | 36 | 10A 36 P5A V17 | D x T x H | 200 x 20 x 40 | 200 | 20 | 40 | 147656_MAIN.jpg | 147656_FRONT.jpg | [6 empty] | TYROLIT bench grinding wheel 200x20x40 mm 10A36P5AV17 steel | Bench grinding wheels, conventional ceramic | For non and low-alloyed steels | Vitrified bonded bench grinding wheels are primarily used in workshops and repair companies. They can be used universally for grinding and sharpening various components. The tailored specifications enable them to be used for a wide range of applications, from coarse to fine grinding. | These wheels are supplied in packaging suitable for retailers so that they take up minimum space in storage. A reduction bush set is included in the packaging or can be reordered. | [8 empty] | Universal use | Long lifetime | Stackable |  |  | AKV10
147698 | 1 125x20x32 10A36M5AV17 | 1 | 1 | ST | Steel | 1 STRAIGHT GRINDING WHEEL | 9003171476989 |  | 21011311 | 31191506 | 68042230 | CZ | S |  | 0.578 | 0.578 | kg | 1 |  |  | 36 | 10A 36 M5A V17 | D x T x H | 125 x 20 x 32 | 125 | 20 | 32 | 147698_MAIN.jpg | 147698_FRONT.jpg | [6 empty] | TYROLIT bench grinding wheel 125x20x32 mm 10A36M5AV17 steel | Bench grinding wheels, conventional ceramic | For non and low-alloyed steels | Vitrified bonded bench grinding wheels are primarily used in workshops and repair companies. They can be used universally for grinding and sharpening various components. The tailored specifications enable them to be used for a wide range of applications, from coarse to fine grinding. | These wheels are supplied in packaging suitable for retailers so that they take up minimum space in storage. A reduction bush set is included in the packaging or can be reordered. | [8 empty] | Universal use | Long lifetime | Stackable |  |  | AKV10
147701 | 1 250x32x51 10A36P5AV17 | 1 | 1 | ST | Steel | 1 STRAIGHT GRINDING WHEEL | 9003171477016 |  | 21011311 | 31191506 | 68042230 | CZ | S |  | 3.791 | 3.478 | kg | 1 |  |  | 36 | 10A 36 P5A V17 | D x T x H | 250 x 32 x 51 | 250 | 32 | 51 | 147701_MAIN.jpg | 147701_FRONT.jpg | [6 empty] | TYROLIT bench grinding wheel 250x32x51 mm 10A36P5AV17 steel | Bench grinding wheels, conventional ceramic | For non and low-alloyed steels | Vitrified bonded bench grinding wheels are primarily used in workshops and repair companies. They can be used universally for grinding and sharpening various components. The tailored specifications enable them to be used for a wide range of applications, from coarse to fine grinding. | These wheels are supplied in packaging suitable for retailers so that they take up minimum space in storage. A reduction bush set is included in the packaging or can be reordered. | [8 empty] | Universal use | Long lifetime | Stackable |  |  | AKV20
148132 | 1A1R 150x1x20 D126C100B53ST | 1 | 1 | ST | HSS | 1A1R STRAIGHT GRINDING WHEEL | 9003171481327 | 9009011481328 | 21011311 | 31191506 | 68042100002 | AT | S |  | 0.164 | 0.09 | kg | 1A1R | R |  | 126 | 1 - 5 | D x T x H | 150 x 1 x 20 | 150 | 1 | 20 | 148132_MAIN.jpg | 148132_FRONT.jpg | [6 empty] | TYROLIT cutting rotating tools 150x1x20 mm D 126 C100 B carbide | Cutting rotating tools | for tungsten carbide | The high-performance cut-off wheel for tungsten carbide achieves a perfect cutting performance thanks to its innovative bond system and tailored grain quality. Avoid feed values that are too high during machining, to prevent a cut deviation. | Assembly is usually carried out on wet cutting systems with a manual or automatic feed, at a maximum operating speed of 50 m/s. | Diamond high-performance cut-off wheel for tungsten carbide applications | For wet cutting on stationary machines |  | Maximum operating speed of 50 m/s with manual or automatic feed |  |  |  |  | Perfect cutting performance thanks to innovative bond system and appropriate grain quality | High cutting accuracy | Perfect cutting quality |  |  | DPD10
148517 | 52A-00011 22x50-6x40 88A36P5V38 | 25 | 25 | ST | Steel | 52A 00011 GRINDING POINT | 9003171485172 | 9009011485173 | 21011316 | 31191510 | 68042230 | US | S |  | 0.051 | 0.047 | kg | 52A 00011 | A |  | 36 | 88A 36 P5 V38 | D x T - S x L | 22 x 50 - 6 x 40 | 22 | 50 |  | 148517_MAIN.jpg | 148517_FRONT.jpg | [6 empty] | TYROLIT ceramic points 22x50-6x40 mm 88A 36 P5 V38 PREMIUM steel | PREMIUM*** ceramic points | for steel | In foundries and mould making, using ceramic mounted points is often the only method of achieving improved surface results on hard-to-reach parts. TYROLIT PREMIUM*** mounted points offer the highest possible lifetime even for hardened steels. | These tools also strike a perfect balance in terms of chip performance and the intended surface finish. Maximum operating speed: 50 m/s | For demanding work such as deburring, bevelling and edge breaking on different steel grades |  |  | Grit size 24 – 46 for rough grinding | Grit size 60 – 90 for fine grinding | Note different grades according to specification: •O: for high abrasiveness •P: for universal use | Note operating speed of max. 50 m/s |  | Strikes a perfect balance in terms of chip performance and the intended surface finish | Particularly suitable for difficult-to-reach places | Ideal for unalloyed steels thanks to vitrified bond with pink aluminium oxide |  |  | AKK10
148656 | 1 250x20x51 80A1202J9AV17P8 | 1 | 1 | ST | Steel | 1 STRAIGHT GRINDING WHEEL | 9003171486568 | 9009011486569 | 21011311 | 31191506 | 68042230002 | AT | S |  | 2.003 | 1.68 | kg | 1 |  |  | 120 | 80A1202J9AV17P8 | D x T x H | 250 x 20 x 51 | 250 | 20 | 51 | 148656_MAIN.jpg | 148656_FRONT.jpg | [7 empty] | Profile surface grinding, conventional ceramic | For high-alloyed steels | For conventional ceramic profile surface grinding applications we offer wheels with special aluminium oxides and a highly porous structure. They are available in grit sizes 80 and 120 for pendulum grinding and in silicon carbide in grit size C180 for creep feed grinding. | Aluminium oxide wheels in shape 9 are primarily available in standard profiles. Shape 7 offers optimum edge retention due to a durable bond. | [8 empty] | Minimum dressing diamond wear | Selection based on individual requirements | Universal use |  |  | AKV20
148718 | 52LA VL-C X 50x50-6x40 A MEDIUM 120 P01 | 10 | 10 | ST | Aluminium;Steel;Stainless steel | CLOTH & VLIES FLAP WHEEL spindle mounted | 9003171487183 | 9009011487184 | 21011318 | 31191510 | 68053000 | DE | S |  | 0.064 | 0.064 | kg | 52LAVL-C | VL-C |  | 120 | A MEDIUM C X 120 | D x T | 50 x 50 | 50 | 50 |  | 148718_MAIN.jpg | 148718_FRONT.jpg |  | 148718_SIDE.jpg | 148718_ISOMETRIC.jpg |  |  |  | TYROLIT fleece flap wheels spindle mounted 50x50-6x40 mm A120 steel/inox/nonfer. | PREMIUM*** fleece flap wheels spindle mounted | for steel, stainless steel and nonferrous metals |  |  | For finishing steel, stainless steel and nonferrous metals |  |  | Fleece flap wheels spindle mounted with coated abrasive (VL-C) for increased stock removal | Fleece flap wheels spindle mounted without coated abrasive for fine work | Use on adjustable straight grinders |  |  | Variety of grit sizes enables different surface roughnesses to be achieved | Perfect for grinding hard-to-reach places | Longest lifetime | Material grinding without altering the surface integrity |  | SSYV5
148722 | 52LA VL-C X 50x50-6x40 A VERY-FINE 240 * | 10 | 10 | ST | Aluminium;Steel;Stainless steel | CLOTH & VLIES FLAP WHEEL spindle mounted | 9003171487220 | 9009011487221 | 21011318 | 31191510 | 68053000 | DE | S |  | 0.062 | 0.062 | kg | 52LAVL-C | VL-C |  | 240 | A VERY-FINE C X 240 | D x T | 50 x 50 | 50 | 50 |  | 148722_MAIN.jpg | 148722_FRONT.jpg |  | 148722_SIDE.jpg | 148722_ISOMETRIC.jpg |  |  |  | TYROLIT fleece flap wheels spindle mounted 50x50-6x40 mm A240 steel/inox/nonfer. | PREMIUM*** fleece flap wheels spindle mounted | for steel, stainless steel and nonferrous metals |  |  | For finishing steel, stainless steel and nonferrous metals |  |  | Fleece flap wheels spindle mounted with coated abrasive (VL-C) for increased stock removal | Fleece flap wheels spindle mounted without coated abrasive for fine work | Use on adjustable straight grinders |  |  | Variety of grit sizes enables different surface roughnesses to be achieved | Perfect for grinding hard-to-reach places | Longest lifetime | Material grinding without altering the surface integrity |  | SSYV5
150085 | 52ZY 40x25-6x40 88A46P5V38 | 25 | 25 | ST | Steel | 52ZY CYLINDRICAL MOUNTED POINT | 9003171500851 | 9009011500852 | 21011316 | 31191510 | 68042230 | US | S |  | 0.084 | 0.084 | kg | 52ZY | ZY |  | 46 | 88A 46 P5 V38 | D x T - S x L | 40 x 25 - 6 x 40 | 40 | 25 |  | 150085_MAIN.jpg | 150085_FRONT.jpg | [6 empty] | TYROLIT ceramic points 40x25-6x40 mm 88A 46 P5 V38 PREMIUM steel | PREMIUM*** ceramic points | for steel | In foundries and mould making, using ceramic mounted points is often the only method of achieving improved surface results on hard-to-reach parts. TYROLIT PREMIUM*** mounted points offer the highest possible lifetime even for hardened steels. | These tools also strike a perfect balance in terms of chip performance and the intended surface finish. Maximum operating speed: 50 m/s | For demanding work such as deburring, bevelling and edge breaking on different steel grades |  |  | Grit size 24 – 46 for rough grinding | Grit size 60 – 90 for fine grinding | Note different grades according to specification: •O: for high abrasiveness •P: for universal use | Note operating speed of max. 50 m/s |  | Strikes a perfect balance in terms of chip performance and the intended surface finish | Particularly suitable for difficult-to-reach places | Ideal for unalloyed steels thanks to vitrified bond with pink aluminium oxide |  |  | AKK10
150402 | 1 300x10x32 M455A60L7B82 63 | 1 | 1 | ST | Steel;HSS | 1 F STRAIGHT GRINDING WHEEL | 9003171504026 |  | 21011311 | 31191506 | 68042212002 | AT | S | 63 | 1.551 | 1.419 | kg | 1 F |  |  | 60 | M455A60L7B82 /63 | D x T x H | 300 x 10 x 32 | 300 | 10 | 32 | 150402_MAIN.jpg | 150402_FRONT.jpg | [6 empty] | TYROLIT grinding tool for saw sharpening DENTEC-CA 300x10x32 mm M455A609L7B82/63 | Grinding tools for automatic saw sharpening machines | For circular saws and stellite band and gang saws | TYROLIT sells a wide assortment of tools tailored to various grinding machines and tooth pitches. They are suitable for dry and wet grinding for HSS, chrome vanadium and stellite saws. | The products are available with different edge profiles; shape 1, 1F, 1C, in diameters ranging from 150 to 350 mm. | [8 empty] | High profile retention | For wet grinding | Adapted to the surface requirement |  |  | ABB30
150403 | 1 200x10x32 M455A60M7B82 63 | 1 | 1 | ST | Steel;HSS | 1 F STRAIGHT GRINDING WHEEL | 9003171504033 |  | 21011311 | 31191506 | 68042212002 | AT | S | 63 | 0.876 | 0.629 | kg | 1 F |  |  | 60 | M455A60M7B82 /63 | D x T x H | 200 x 10 x 32 | 200 | 10 | 32 | 150403_MAIN.jpg | 150403_FRONT.jpg | [6 empty] | TYROLIT grinding tool for saw sharpening DENTEC-CA 200x10x32 mm M455A609M7B82/63 | Grinding tools for automatic saw sharpening machines | For circular saws and stellite band and gang saws | TYROLIT sells a wide assortment of tools tailored to various grinding machines and tooth pitches. They are suitable for dry and wet grinding for HSS, chrome vanadium and stellite saws. | The products are available with different edge profiles; shape 1, 1F, 1C, in diameters ranging from 150 to 350 mm. | [8 empty] | High profile retention | For wet grinding | Adapted to the surface requirement |  |  | ABB20
150465 | DISC V 115x22 A16 B02 S4 [25] | 25 | 25 | ST | Aluminium;Wood;Steel | FIBER Disc | 9003171504651 | 9009011504652 | 21011318 | 31191501 | 68053000 | KR | S |  | 0.033 | 0.033 | kg | DISCV | V |  | 16 | A-B02 V A16 | $MAH1 x $MAH5 $MAZ7 | 115 x 22 4 | 115 |  | 22 | 150465_MAIN.jpg | 150465_FRONT.jpg |  |  |  |  | 150465_DETAIL.jpg |  | TYROLIT fiber disc 115x22 mm A16-B02 V BASIC steel/nonferrous/wood | BASIC* A-B01 V vulcanised fibre discs | For steel, aluminium and wood | Using fibre discs is a very simple and quick solution for removing material. A low level of vibration means the tools are convenient to use. This fibre disc has been designed for universal use and is made of an aluminium oxide mix. | This fibre disc is available from our assortment in grit sizes 16 to 120. | [8 empty] | Long lifetime | Maximum economic efficiency | General use |  |  | SSYD7
150467 | DISC V 115x22 A100 B02 S4 [25] | 25 | 25 | ST | Aluminium;Wood;Steel | FIBER Disc | 9003171504675 | 9009011504676 | 21011318 | 31191501 | 68053000 | KR | S |  | 0.018 | 0.018 | kg | DISCV | V |  | 100 | A-B02 V A100 | $MAH1 x $MAH5 $MAZ7 | 115 x 22 4 | 115 |  | 22 | 150467_MAIN.jpg | 150467_FRONT.jpg |  |  |  |  | 150467_DETAIL.jpg |  | TYROLIT fiber disc 115x22 mm A100-B02 V BASIC steel/nonferrous/wood | BASIC* A-B01 V vulcanised fibre discs | For steel, aluminium and wood | Using fibre discs is a very simple and quick solution for removing material. A low level of vibration means the tools are convenient to use. This fibre disc has been designed for universal use and is made of an aluminium oxide mix. | This fibre disc is available from our assortment in grit sizes 16 to 120. | [8 empty] | Long lifetime | Maximum economic efficiency | General use |  |  | SSYD7
150468 | DISC V 125x22 A16 B02 S4 [25] | 25 | 25 | ST | Aluminium;Wood;Steel | FIBER Disc | 9003171504682 | 9009011504683 | 21011318 | 31191501 | 68053000 | KR | S |  | 0.038 | 0.038 | kg | DISCV | V |  | 16 | A-B02 V A16 | $MAH1 x $MAH5 $MAZ7 | 125 x 22 4 | 125 |  | 22 | 150468_MAIN.jpg | 150468_FRONT.jpg |  |  |  |  | 150468_DETAIL.jpg |  | TYROLIT fiber disc 125x22 mm A-B02 V A16 BASIC steel/nonferrous/wood | BASIC* A-B01 V vulcanised fibre discs | For steel, aluminium and wood | Using fibre discs is a very simple and quick solution for removing material. A low level of vibration means the tools are convenient to use. This fibre disc has been designed for universal use and is made of an aluminium oxide mix. | This fibre disc is available from our assortment in grit sizes 16 to 120. | [8 empty] | Long lifetime | Maximum economic efficiency | General use |  |  | SSYD7
150469 | DISC V 125x22 A100 B02 S4 [25] | 25 | 25 | ST | Aluminium;Wood;Steel | FIBER Disc | 9003171504699 | 9009011504690 | 21011318 | 31191501 | 68053000 | KR | S |  | 0.021 | 0.021 | kg | DISCV | V |  | 100 | A-B02 V A100 | $MAH1 x $MAH5 $MAZ7 | 125 x 22 4 | 125 |  | 22 | 150469_MAIN.jpg | 150469_FRONT.jpg |  |  |  |  | 150469_DETAIL.jpg |  | TYROLIT fiber disc 125x22 mm A-B02 V A100 BASIC steel/nonferrous/wood | BASIC* A-B01 V vulcanised fibre discs | For steel, aluminium and wood | Using fibre discs is a very simple and quick solution for removing material. A low level of vibration means the tools are convenient to use. This fibre disc has been designed for universal use and is made of an aluminium oxide mix. | This fibre disc is available from our assortment in grit sizes 16 to 120. | [8 empty] | Long lifetime | Maximum economic efficiency | General use |  |  | SSYD7
150473 | DISC V 180x22 A16 B02 S4 [25] | 25 | 25 | ST | Aluminium;Wood;Steel | FIBER Disc | 9003171504736 | 9009011504737 | 21011318 | 31191501 | 68053000 | KR | S |  | 0.079 | 0.079 | kg | DISCV | V |  | 16 | A-B02 V A16 | $MAH1 x $MAH5 $MAZ7 | 180 x 22 4 | 180 |  | 22 | 150473_MAIN.jpg | 150473_FRONT.jpg |  |  |  |  | 150473_DETAIL.jpg |  | TYROLIT fiber disc 180x22 mm A-B02 V A16 BASIC steel/nonferrous/wood | BASIC* A-B01 V vulcanised fibre discs | For steel, aluminium and wood | Using fibre discs is a very simple and quick solution for removing material. A low level of vibration means the tools are convenient to use. This fibre disc has been designed for universal use and is made of an aluminium oxide mix. | This fibre disc is available from our assortment in grit sizes 16 to 120. | [8 empty] | Long lifetime | Maximum economic efficiency | General use |  |  | SSYD7
151301 | 41F 300x3,5x32 A30Q-BF02M | 10 | 10 | ST | Steel | 41F Straight wheel, reinf. | 9003171513011 | 9009011513012 | 21011315 | 31191506 | 68042218002 | AT | S |  | 0.634 | 0.607 | kg | 41 | F |  | 30 | A30Q-BF02M | D x T x H | 300 x 3,5 x 32 | 300 | 3.5 | 32 | 151301_MAIN.jpg | 151301_FRONT.jpg |  | 151301_SIDE.jpg |  |  |  |  | TYROLIT cutt-off wheels 300x3,5x32 mm straight A30Q PREMIUM steel | PREMIUM*** cut-off wheels | for steel | TYROLIT provides the optimal tools for use on stationary cutting machines in chop cut. These include the PREMIUM*** cut-off wheel for steel in diameters from 300 to 500 mm. This special tool is ideal for cutting workpieces with large cross-sections, as well as solid material and profiles. | As with all TYROLIT PREMIUM*** cut-off wheels, this tool has been optimised to achieve the best possible cutting ability and lifetime. | For machining different steel grades | For cutting workpieces with large cross-sections, solid material and profiles | Perfect for use for traverse and chop cuts on stationary cutting machines | Note maximum permissible peripheral speed (80 m/s and 100 m/s) |  |  |  |  | Especially rough side surfaces thanks to a special pressing process, as a result low lateral friction and no discolouration on the workpiece | The product offers maximum lifetime and cutting ability | Reduced working times |  |  | ABT10
154428 | 1 200x20x31,75 C80J5V15 | 1 | 1 | ST | Tungsten carbide | 1 STRAIGHT GRINDING WHEEL | 9003171544282 |  | 21011311 | 31191506 | 68042230 | CZ | S |  | 1.195 | 1.096 | kg | 1 |  |  | 80 | C 80 J5 V15 | D x T x H | 200 x 20 x 31,75 | 200 | 20 | 31.75 | 154428_MAIN.jpg | 154428_FRONT.jpg | [6 empty] | TYROLIT bench grinding wheel 200x20x31,75 mm C80J5V15 carbide/cast iron | Bench grinding wheels, conventional ceramic | For tungsten carbide and cast iron | When sharpening solid carbide or tungsten carbide tipped tools, only wheels with silicon carbide specifications should be used. Due to their special grain shape you can achieve good results even on extremely hard workpieces. | This wheel can also be used for cast iron. A reduction bush set is included in the packaging or can be reordered. | [8 empty] | Clean cutting | Optimum grit size | Stackable |  |  | AKV10
154544 | 27X 178x7x22,2 ZA30O-BF | 10 | 10 | ST | Casting materials | 27 GRINDING WHEEL | 9003171545449 | 9009011545440 | 21011313 | 31191506 |  | TH | S |  | 0.376 | 0.345 | kg | 27 | X |  | 30 | ZA 30 O- BF | D x U x H | 178 x 7 x 22,2 | 178 | 7 | 22.2 | 154544_MAIN.jpg | 154544_FRONT.jpg | [6 empty] | TYROLIT rough grinding wheel FOCUR 2IN1 178x7x22,2 mm cranked ZA30O cast iron | STANDARD** FOCUR rough grinding wheels | for cast iron | With the STANDARD** FOCUR rough grinding wheel you will obtain a tool that has been optimised in terms of its cutting ability and offers a high level of dimensional stability. Even with low pressure, the tool is abrasive and durable. | This powerful tool has been developed for application on all cast materials and can be used for surface grinding, deburring work and rendering. | For demanding applications on cast iron and all cast materials, for both surface grinding as well as deburring and smoothing work | [7 empty] | Very good balance between cutting ability and lifetime | Even with low pressure, the wheel is abrasive and easy to handle | Universal use |  |  | ABH30
154545 | 27X 230x7x22,2 ZA30O-BF | 10 | 10 | ST | Casting materials | 27 GRINDING WHEEL | 9003171545456 | 9009011545457 | 21011313 | 31191506 | 68042218 | TH | S |  | 0.628 | 0.576 | kg | 27 | X |  | 30 | ZA 30 O- BF | D x U x H | 230 x 7 x 22,2 | 230 | 7 | 22.2 | 154545_MAIN.jpg | 154545_FRONT.jpg | [6 empty] | TYROLIT rough grinding wheel FOCUR 2IN1 230x7x22,2 mm cranked ZA30O cast iron | STANDARD** FOCUR rough grinding wheels | for cast iron | With the STANDARD** FOCUR rough grinding wheel you will obtain a tool that has been optimised in terms of its cutting ability and offers a high level of dimensional stability. Even with low pressure, the tool is abrasive and durable. | This powerful tool has been developed for application on all cast materials and can be used for surface grinding, deburring work and rendering. | For demanding applications on cast iron and all cast materials, for both surface grinding as well as deburring and smoothing work | [7 empty] | Very good balance between cutting ability and lifetime | Even with low pressure, the wheel is abrasive and easy to handle | Universal use |  |  | ABH30
157800 | 1A1R 75x0,8x20 D126C75B53ST | 1 | 1 | ST | HSS | 1A1R STRAIGHT GRINDING WHEEL | 9003171578003 | 9009011578004 | 21011311 | 31191506 | 68042100002 | AT | S |  | 0.057 | 0.011 | kg | 1A1R | R |  | 126 | 0,8 - 5 | D x T x H | 75 x 0,8 x 20 | 75 | 0.8 | 20 | 157800_MAIN.jpg | 157800_FRONT.jpg | [6 empty] | TYROLIT cutting rotating tools 75x0,8x20 mm D 126 C75 B carbide | Cutting rotating tools | for tungsten carbide | The high-performance cut-off wheel for tungsten carbide achieves a perfect cutting performance thanks to its innovative bond system and tailored grain quality. Avoid feed values that are too high during machining, to prevent a cut deviation. | Assembly is usually carried out on wet cutting systems with a manual or automatic feed, at a maximum operating speed of 50 m/s. | Diamond high-performance cut-off wheel for tungsten carbide applications | For wet cutting on stationary machines |  | Maximum operating speed of 50 m/s with manual or automatic feed |  |  |  |  | Perfect cutting performance thanks to innovative bond system and appropriate grain quality | High cutting accuracy | Perfect cutting quality |  |  | DPD10
159000 | 1 150x4x32 SA80L5VN-MOD 63 | 10 | 10 | ST | Steel;HSS | 1 STRAIGHT GRINDING WHEEL | 9003171590005 |  | 21011311 | 31191506 | 68042230002 | AT | S | 63 | 0.163 | 0.147 | kg | 1 |  |  | 80 | SA 80 L5 VN-M OD /63 | D x T x H | 150 x 4 x 32 | 150 | 4 | 32 | 159000_MAIN.jpg | 159000_FRONT.jpg | [6 empty] | TYROLIT grinding tool for saw sharpening 150x4x32 mm SA80L5VN | Grinding tools for automatic saw sharpening machines | For circular saws and stellite band and gang saws | TYROLIT sells a wide assortment of tools tailored to various grinding machines and tooth pitches. They are suitable for dry and wet grinding for HSS, chrome vanadium and stellite saws. | The products are available with different edge profiles; shape 1, 1F, 1C, in diameters ranging from 150 to 350 mm. | [8 empty] | High profile retention | For wet grinding | Adapted to the surface requirement |  |  | AKV10
160229 | 27ELA 115x22,2 ZA40P-B | 10 | 10 | ST | Steel;Stainless steel | 27A FLAP DISC | 9003171602296 | 9009011602297 | 21011313 | 31191506 | 68051000 | CZ | S |  | 0.113 | 0.113 | kg | 27A | ELA |  | 40 | ZA 40 P- B | D x H | 115 x 22,2 | 115 |  | 22.2 | 160229_MAIN.jpg | 160229_FRONT.jpg | 160229_BACK.jpg | 160229_SIDE.jpg | 160229_ISOMETRIC.jpg |  |  |  | TYROLIT flap disc FASTCUT 115x22,2 mm 27A cranked ZA40P PREMIUM steel/inox | PREMIUM*** FASTCUT flap discs | for steel and stainless steel | The PREMIUM*** FASTCUT is synonymous with excellent, specific abrasion of material. As a result, you will achieve your goal faster, and the disc will remain easy cutting and abrasive over its entire lifetime. | The TYROLIT FASTCUT flap disc is the perfect tool for demanding grinding jobs, such as edge grinding and welding. It is used both on high alloyed steels and stainless steel, as well as on unalloyed and low alloyed steels. The additional TOP SIZE coating provides cool grinding. It is also possible to use it on aluminium, to a limited extent. | For demanding grinding applications on different steel and stainless steel grades and in some cases on aluminium |  |  | Grit size 40/60 for high stock removal | Grit size 80 for fine work | Best results when used on powerful angle grinders |  |  | Maximum stock removal thanks to FASTCUT technology | Product retains its high abrasiveness over its entire lifetime | Top Size coating enables cool grinding, which prevents discoloration of the workpiece |  |  | ABH70
160230 | 27ELA 115x22,2 ZA60P-B | 10 | 10 | ST | Steel;Stainless steel | 27A FLAP DISC | 9003171602302 | 9009011602303 | 21011313 | 31191506 | 68051000 | CZ | S |  | 0.1 | 0.1 | kg | 27A | ELA |  | 60 | ZA 60 P- B | D x H | 115 x 22,2 | 115 |  | 22.2 | 160230_MAIN.jpg | 160230_FRONT.jpg | 160230_BACK.jpg | 160230_SIDE.jpg | 160230_ISOMETRIC.jpg |  |  |  | TYROLIT flap disc FASTCUT 115x22,2 mm 27A cranked ZA60P PREMIUM steel/inox | PREMIUM*** FASTCUT flap discs | for steel and stainless steel | The PREMIUM*** FASTCUT is synonymous with excellent, specific abrasion of material. As a result, you will achieve your goal faster, and the disc will remain easy cutting and abrasive over its entire lifetime. | The TYROLIT FASTCUT flap disc is the perfect tool for demanding grinding jobs, such as edge grinding and welding. It is used both on high alloyed steels and stainless steel, as well as on unalloyed and low alloyed steels. The additional TOP SIZE coating provides cool grinding. It is also possible to use it on aluminium, to a limited extent. | For demanding grinding applications on different steel and stainless steel grades and in some cases on aluminium |  |  | Grit size 40/60 for high stock removal | Grit size 80 for fine work | Best results when used on powerful angle grinders |  |  | Maximum stock removal thanks to FASTCUT technology | Product retains its high abrasiveness over its entire lifetime | Top Size coating enables cool grinding, which prevents discoloration of the workpiece |  |  | ABH70
160235 | 27ELA 115x22,2 ZA80P-B | 10 | 10 | ST | Steel;Stainless steel | 27A FLAP DISC | 9003171602357 | 9009011602358 | 21011313 | 31191506 | 68051000 | CZ | S |  | 0.111 | 0.111 | kg | 27A | ELA |  | 80 | ZA 80 P- B | D x H | 115 x 22,2 | 115 |  | 22.2 | 160235_MAIN.jpg | 160235_FRONT.jpg | 160235_BACK.jpg | 160235_SIDE.jpg | 160235_ISOMETRIC.jpg |  |  |  | TYROLIT flap disc FASTCUT 115x22,2 mm 27A cranked ZA80P PREMIUM steel/inox | PREMIUM*** FASTCUT flap discs | for steel and stainless steel | The PREMIUM*** FASTCUT is synonymous with excellent, specific abrasion of material. As a result, you will achieve your goal faster, and the disc will remain easy cutting and abrasive over its entire lifetime. | The TYROLIT FASTCUT flap disc is the perfect tool for demanding grinding jobs, such as edge grinding and welding. It is used both on high alloyed steels and stainless steel, as well as on unalloyed and low alloyed steels. The additional TOP SIZE coating provides cool grinding. It is also possible to use it on aluminium, to a limited extent. | For demanding grinding applications on different steel and stainless steel grades and in some cases on aluminium |  |  | Grit size 40/60 for high stock removal | Grit size 80 for fine work | Best results when used on powerful angle grinders |  |  | Maximum stock removal thanks to FASTCUT technology | Product retains its high abrasiveness over its entire lifetime | Top Size coating enables cool grinding, which prevents discoloration of the workpiece |  |  | ABH70
160240 | 27ELA 125x22,2 ZA40P-B | 10 | 10 | ST | Steel;Stainless steel | 27A FLAP DISC | 9003171602401 | 9009011602402 | 21011313 | 31191506 | 68051000 | CZ | S |  | 0.129 | 0.129 | kg | 27A | ELA |  | 40 | ZA 40 P- B | D x H | 125 x 22,2 | 125 |  | 22.2 | 160240_MAIN.jpg | 160240_FRONT.jpg | 160240_BACK.jpg | 160240_SIDE.jpg | 160240_ISOMETRIC.jpg |  |  |  | TYROLIT flap disc FASTCUT 125x22,2 mm 27A cranked ZA40P PREMIUM steel/inox | PREMIUM*** FASTCUT flap discs | for steel and stainless steel | The PREMIUM*** FASTCUT is synonymous with excellent, specific abrasion of material. As a result, you will achieve your goal faster, and the disc will remain easy cutting and abrasive over its entire lifetime. | The TYROLIT FASTCUT flap disc is the perfect tool for demanding grinding jobs, such as edge grinding and welding. It is used both on high alloyed steels and stainless steel, as well as on unalloyed and low alloyed steels. The additional TOP SIZE coating provides cool grinding. It is also possible to use it on aluminium, to a limited extent. | For demanding grinding applications on different steel and stainless steel grades and in some cases on aluminium |  |  | Grit size 40/60 for high stock removal | Grit size 80 for fine work | Best results when used on powerful angle grinders |  |  | Maximum stock removal thanks to FASTCUT technology | Product retains its high abrasiveness over its entire lifetime | Top Size coating enables cool grinding, which prevents discoloration of the workpiece |  |  | ABH70
160242 | 27ELA 125x22,2 ZA60P-B | 10 | 10 | ST | Steel;Stainless steel | 27A FLAP DISC | 9003171602425 | 9009011602426 | 21011313 | 31191506 | 68051000 | CZ | S |  | 0.1 | 0.1 | kg | 27A | ELA |  | 60 | ZA 60 P- B | D x H | 125 x 22,2 | 125 |  | 22.2 | 160242_MAIN.jpg | 160242_FRONT.jpg | 160242_BACK.jpg | 160242_SIDE.jpg | 160242_ISOMETRIC.jpg |  |  |  | TYROLIT flap disc FASTCUT 125x22,2 mm 27A cranked ZA60P PREMIUM steel/inox | PREMIUM*** FASTCUT flap discs | for steel and stainless steel | The PREMIUM*** FASTCUT is synonymous with excellent, specific abrasion of material. As a result, you will achieve your goal faster, and the disc will remain easy cutting and abrasive over its entire lifetime. | The TYROLIT FASTCUT flap disc is the perfect tool for demanding grinding jobs, such as edge grinding and welding. It is used both on high alloyed steels and stainless steel, as well as on unalloyed and low alloyed steels. The additional TOP SIZE coating provides cool grinding. It is also possible to use it on aluminium, to a limited extent. | For demanding grinding applications on different steel and stainless steel grades and in some cases on aluminium |  |  | Grit size 40/60 for high stock removal | Grit size 80 for fine work | Best results when used on powerful angle grinders |  |  | Maximum stock removal thanks to FASTCUT technology | Product retains its high abrasiveness over its entire lifetime | Top Size coating enables cool grinding, which prevents discoloration of the workpiece |  |  | ABH70
160244 | 27ELA 125x22,2 ZA80P-B | 10 | 10 | ST | Steel;Stainless steel | 27A FLAP DISC | 9003171602449 | 9009011602440 | 21011313 | 31191506 | 68051000 | CZ | S |  | 0.13 | 0.13 | kg | 27A | ELA |  | 80 | ZA 80 P- B | D x H | 125 x 22,2 | 125 |  | 22.2 | 160244_MAIN.jpg | 160244_FRONT.jpg | 160244_BACK.jpg | 160244_SIDE.jpg | 160244_ISOMETRIC.jpg |  |  |  | TYROLIT flap disc FASTCUT 125x22,2 mm 27A cranked ZA80P PREMIUM steel/inox | PREMIUM*** FASTCUT flap discs | for steel and stainless steel | The PREMIUM*** FASTCUT is synonymous with excellent, specific abrasion of material. As a result, you will achieve your goal faster, and the disc will remain easy cutting and abrasive over its entire lifetime. | The TYROLIT FASTCUT flap disc is the perfect tool for demanding grinding jobs, such as edge grinding and welding. It is used both on high alloyed steels and stainless steel, as well as on unalloyed and low alloyed steels. The additional TOP SIZE coating provides cool grinding. It is also possible to use it on aluminium, to a limited extent. | For demanding grinding applications on different steel and stainless steel grades and in some cases on aluminium |  |  | Grit size 40/60 for high stock removal | Grit size 80 for fine work | Best results when used on powerful angle grinders |  |  | Maximum stock removal thanks to FASTCUT technology | Product retains its high abrasiveness over its entire lifetime | Top Size coating enables cool grinding, which prevents discoloration of the workpiece |  |  | ABH70
160245 | 27ELA 178x22,2 ZA40P-B | 10 | 10 | ST | Steel;Stainless steel | 27A FLAP DISC | 9003171602456 | 9009011602457 | 21011313 | 31191506 | 68051000 | CZ | S |  | 0.276 | 0.276 | kg | 27A | ELA |  | 40 | ZA 40 P- B | D x H | 178 x 22,2 | 178 |  | 22.2 | 160245_MAIN.jpg | 160245_FRONT.jpg | 160245_BACK.jpg | 160245_SIDE.jpg | 160245_ISOMETRIC.jpg |  |  |  | TYROLIT flap disc FASTCUT 178x22,2 mm 27A cranked ZA40P PREMIUM steel/inox | PREMIUM*** FASTCUT flap discs | for steel and stainless steel | The PREMIUM*** FASTCUT is synonymous with excellent, specific abrasion of material. As a result, you will achieve your goal faster, and the disc will remain easy cutting and abrasive over its entire lifetime. | The TYROLIT FASTCUT flap disc is the perfect tool for demanding grinding jobs, such as edge grinding and welding. It is used both on high alloyed steels and stainless steel, as well as on unalloyed and low alloyed steels. The additional TOP SIZE coating provides cool grinding. It is also possible to use it on aluminium, to a limited extent. | For demanding grinding applications on different steel and stainless steel grades and in some cases on aluminium |  |  | Grit size 40/60 for high stock removal | Grit size 80 for fine work | Best results when used on powerful angle grinders |  |  | Maximum stock removal thanks to FASTCUT technology | Product retains its high abrasiveness over its entire lifetime | Top Size coating enables cool grinding, which prevents discoloration of the workpiece |  |  | ABH70
160246 | 27ELA 178x22,2 ZA60P-B | 10 | 10 | ST | Steel;Stainless steel | 27A FLAP DISC | 9003171602463 | 9009011602464 | 21011313 | 31191506 | 68051000 | CZ | S |  | 0.245 | 0.245 | kg | 27A | ELA |  | 60 | ZA 60 P- B | D x H | 178 x 22,2 | 178 |  | 22.2 | 160246_MAIN.jpg | 160246_FRONT.jpg | 160246_BACK.jpg | 160246_SIDE.jpg | 160246_ISOMETRIC.jpg |  |  |  | TYROLIT flap disc FASTCUT 178x22,2 mm 27A cranked ZA60P PREMIUM steel/inox | PREMIUM*** FASTCUT flap discs | for steel and stainless steel | The PREMIUM*** FASTCUT is synonymous with excellent, specific abrasion of material. As a result, you will achieve your goal faster, and the disc will remain easy cutting and abrasive over its entire lifetime. | The TYROLIT FASTCUT flap disc is the perfect tool for demanding grinding jobs, such as edge grinding and welding. It is used both on high alloyed steels and stainless steel, as well as on unalloyed and low alloyed steels. The additional TOP SIZE coating provides cool grinding. It is also possible to use it on aluminium, to a limited extent. | For demanding grinding applications on different steel and stainless steel grades and in some cases on aluminium |  |  | Grit size 40/60 for high stock removal | Grit size 80 for fine work | Best results when used on powerful angle grinders |  |  | Maximum stock removal thanks to FASTCUT technology | Product retains its high abrasiveness over its entire lifetime | Top Size coating enables cool grinding, which prevents discoloration of the workpiece |  |  | ABH70
160249 | 28ELA 115x22,2 ZA40P-B | 10 | 10 | ST | Steel;Stainless steel | 28A FLAP DISC | 9003171602494 | 9009011602495 | 21011313 | 31191506 | 68051000 | CZ | S |  | 0.117 | 0.117 | kg | 28A | ELA |  | 40 | ZA 40 P- B | D x H | 115 x 22,2 | 115 |  | 22.2 | 160249_MAIN.jpg | 160249_FRONT.jpg | 160249_BACK.jpg | 160249_SIDE.jpg | 160249_ISOMETRIC.jpg |  |  |  | TYROLIT flap disc FASTCUT 115x22,2 mm 28A straight ZA40P PREMIUM steel/inox | PREMIUM*** FASTCUT flap discs | for steel and stainless steel | The PREMIUM*** FASTCUT is synonymous with excellent, specific abrasion of material. As a result, you will achieve your goal faster, and the disc will remain easy cutting and abrasive over its entire lifetime. | The TYROLIT FASTCUT flap disc is the perfect tool for demanding grinding jobs, such as edge grinding and welding. It is used both on high alloyed steels and stainless steel, as well as on unalloyed and low alloyed steels. The additional TOP SIZE coating provides cool grinding. It is also possible to use it on aluminium, to a limited extent. | For demanding grinding applications on different steel and stainless steel grades and in some cases on aluminium |  |  | Grit size 40/60 for high stock removal | Grit size 80 for fine work | Best results when used on powerful angle grinders |  |  | Maximum stock removal thanks to FASTCUT technology | Product retains its high abrasiveness over its entire lifetime | Top Size coating enables cool grinding, which prevents discoloration of the workpiece |  |  | ABH70
160251 | 28ELA 115x22,2 ZA60P-B | 10 | 10 | ST | Steel;Stainless steel | 28A FLAP DISC | 9003171602517 | 9009011602518 | 21011313 | 31191506 | 68051000 | CZ | S |  | 0.107 | 0.107 | kg | 28A | ELA |  | 60 | ZA 60 P- B | D x H | 115 x 22,2 | 115 |  | 22.2 | 160251_MAIN.jpg | 160251_FRONT.jpg | 160251_BACK.jpg | 160251_SIDE.jpg | 160251_ISOMETRIC.jpg |  |  |  | TYROLIT flap disc FASTCUT 115x22,2 mm 28A straight ZA60P PREMIUM steel/inox | PREMIUM*** FASTCUT flap discs | for steel and stainless steel | The PREMIUM*** FASTCUT is synonymous with excellent, specific abrasion of material. As a result, you will achieve your goal faster, and the disc will remain easy cutting and abrasive over its entire lifetime. | The TYROLIT FASTCUT flap disc is the perfect tool for demanding grinding jobs, such as edge grinding and welding. It is used both on high alloyed steels and stainless steel, as well as on unalloyed and low alloyed steels. The additional TOP SIZE coating provides cool grinding. It is also possible to use it on aluminium, to a limited extent. | For demanding grinding applications on different steel and stainless steel grades and in some cases on aluminium |  |  | Grit size 40/60 for high stock removal | Grit size 80 for fine work | Best results when used on powerful angle grinders |  |  | Maximum stock removal thanks to FASTCUT technology | Product retains its high abrasiveness over its entire lifetime | Top Size coating enables cool grinding, which prevents discoloration of the workpiece |  |  | ABH70
160252 | 28ELA 115x22,2 ZA80P-B | 10 | 10 | ST | Steel;Stainless steel | 28A FLAP DISC | 9003171602524 | 9009011602525 | 21011313 | 31191506 | 68051000 | CZ | S |  | 0.11 | 0.11 | kg | 28A | ELA |  | 80 | ZA 80 P- B | D x H | 115 x 22,2 | 115 |  | 22.2 | 160252_MAIN.jpg | 160252_FRONT.jpg | 160252_BACK.jpg | 160252_SIDE.jpg | 160252_ISOMETRIC.jpg |  |  |  | TYROLIT flap disc FASTCUT 115x22,2 mm 28A straight ZA80P PREMIUM steel/inox | PREMIUM*** FASTCUT flap discs | for steel and stainless steel | The PREMIUM*** FASTCUT is synonymous with excellent, specific abrasion of material. As a result, you will achieve your goal faster, and the disc will remain easy cutting and abrasive over its entire lifetime. | The TYROLIT FASTCUT flap disc is the perfect tool for demanding grinding jobs, such as edge grinding and welding. It is used both on high alloyed steels and stainless steel, as well as on unalloyed and low alloyed steels. The additional TOP SIZE coating provides cool grinding. It is also possible to use it on aluminium, to a limited extent. | For demanding grinding applications on different steel and stainless steel grades and in some cases on aluminium |  |  | Grit size 40/60 for high stock removal | Grit size 80 for fine work | Best results when used on powerful angle grinders |  |  | Maximum stock removal thanks to FASTCUT technology | Product retains its high abrasiveness over its entire lifetime | Top Size coating enables cool grinding, which prevents discoloration of the workpiece |  |  | ABH70
160254 | 28ELA 125x22,2 ZA40P-B | 10 | 10 | ST | Steel;Stainless steel | 28A FLAP DISC | 9003171602548 | 9009011602549 | 21011313 | 31191506 | 68051000 | CZ | S |  | 0.13 | 0.13 | kg | 28A | ELA |  | 40 | ZA 40 P- B | D x H | 125 x 22,2 | 125 |  | 22.2 | 160254_MAIN.jpg | 160254_FRONT.jpg | 160254_BACK.jpg | 160254_SIDE.jpg | 160254_ISOMETRIC.jpg |  |  |  | TYROLIT flap disc FASTCUT 125x22,2 mm 28A straight ZA40P PREMIUM steel/inox | PREMIUM*** FASTCUT flap discs | for steel and stainless steel | The PREMIUM*** FASTCUT is synonymous with excellent, specific abrasion of material. As a result, you will achieve your goal faster, and the disc will remain easy cutting and abrasive over its entire lifetime. | The TYROLIT FASTCUT flap disc is the perfect tool for demanding grinding jobs, such as edge grinding and welding. It is used both on high alloyed steels and stainless steel, as well as on unalloyed and low alloyed steels. The additional TOP SIZE coating provides cool grinding. It is also possible to use it on aluminium, to a limited extent. | For demanding grinding applications on different steel and stainless steel grades and in some cases on aluminium |  |  | Grit size 40/60 for high stock removal | Grit size 80 for fine work | Best results when used on powerful angle grinders |  |  | Maximum stock removal thanks to FASTCUT technology | Product retains its high abrasiveness over its entire lifetime | Top Size coating enables cool grinding, which prevents discoloration of the workpiece |  |  | ABH70
160255 | 28ELA 125x22,2 ZA60P-B | 10 | 10 | ST | Steel;Stainless steel | 28A FLAP DISC | 9003171602555 | 9009011602556 | 21011313 | 31191506 | 68051000 | CZ | S |  | 0.128 | 0.128 | kg | 28A | ELA |  | 60 | ZA 60 P- B | D x H | 125 x 22,2 | 125 |  | 22.2 | 160255_MAIN.jpg | 160255_FRONT.jpg | 160255_BACK.jpg | 160255_SIDE.jpg | 160255_ISOMETRIC.jpg |  |  |  | TYROLIT flap disc FASTCUT 125x22,2 mm 28A straight ZA60P PREMIUM steel/inox | PREMIUM*** FASTCUT flap discs | for steel and stainless steel | The PREMIUM*** FASTCUT is synonymous with excellent, specific abrasion of material. As a result, you will achieve your goal faster, and the disc will remain easy cutting and abrasive over its entire lifetime. | The TYROLIT FASTCUT flap disc is the perfect tool for demanding grinding jobs, such as edge grinding and welding. It is used both on high alloyed steels and stainless steel, as well as on unalloyed and low alloyed steels. The additional TOP SIZE coating provides cool grinding. It is also possible to use it on aluminium, to a limited extent. | For demanding grinding applications on different steel and stainless steel grades and in some cases on aluminium |  |  | Grit size 40/60 for high stock removal | Grit size 80 for fine work | Best results when used on powerful angle grinders |  |  | Maximum stock removal thanks to FASTCUT technology | Product retains its high abrasiveness over its entire lifetime | Top Size coating enables cool grinding, which prevents discoloration of the workpiece |  |  | ABH70
160256 | 28ELA 125x22,2 ZA80P-B | 10 | 10 | ST | Steel;Stainless steel | 28A FLAP DISC | 9003171602562 | 9009011602563 | 21011313 | 31191506 | 68051000 | CZ | S |  | 0.124 | 0.124 | kg | 28A | ELA |  | 80 | ZA 80 P- B | D x H | 125 x 22,2 | 125 |  | 22.2 | 160256_MAIN.jpg | 160256_FRONT.jpg | 160256_BACK.jpg | 160256_SIDE.jpg | 160256_ISOMETRIC.jpg |  |  |  | TYROLIT flap disc FASTCUT 125x22,2 mm 28A straight ZA80P PREMIUM steel/inox | PREMIUM*** FASTCUT flap discs | for steel and stainless steel | The PREMIUM*** FASTCUT is synonymous with excellent, specific abrasion of material. As a result, you will achieve your goal faster, and the disc will remain easy cutting and abrasive over its entire lifetime. | The TYROLIT FASTCUT flap disc is the perfect tool for demanding grinding jobs, such as edge grinding and welding. It is used both on high alloyed steels and stainless steel, as well as on unalloyed and low alloyed steels. The additional TOP SIZE coating provides cool grinding. It is also possible to use it on aluminium, to a limited extent. | For demanding grinding applications on different steel and stainless steel grades and in some cases on aluminium |  |  | Grit size 40/60 for high stock removal | Grit size 80 for fine work | Best results when used on powerful angle grinders |  |  | Maximum stock removal thanks to FASTCUT technology | Product retains its high abrasiveness over its entire lifetime | Top Size coating enables cool grinding, which prevents discoloration of the workpiece |  |  | ABH70
161678 | 1 250x10x20 88A60N4AV217 | 10 | 10 | ST | Steel;HSS | 1 C 05070A STRAIGHT GRINDING WHEEL | 9003171616781 | 9009011616782 | 21011311 | 31191506 | 68042230002 | AT | S |  | 1.088 | 1.072 | kg | 1 C 05070A |  |  | 60 | 88A 60 N4A V217 | D x T x H | 250 x 10 x 20 | 250 | 10 | 20 | 161678_MAIN.jpg | 161678_FRONT.jpg | [6 empty] | TYROLIT grinding tool for saw sharpening 250x10x20 mm 88A60N4AV217/89A60M5AV217 | Grinding tools for automatic saw sharpening machines | For circular saws and stellite band and gang saws | TYROLIT sells a wide assortment of tools tailored to various grinding machines and tooth pitches. They are suitable for dry and wet grinding for HSS, chrome vanadium and stellite saws. | The products are available with different edge profiles; shape 1, 1F, 1C, in diameters ranging from 150 to 350 mm. | [8 empty] | High profile retention | For wet grinding | Adapted to the surface requirement |  |  | AKV20
162057 | 1 200x25x76,2 454A601J10V3 | 1 | 1 | ST | HSS;Steel | 1 STRAIGHT GRINDING WHEEL | 9003171620573 |  | 21011311 | 31191506 | 68042230002 | AT | S |  | 1.409 | 1.29 | kg | 1 |  |  | 60 | 454A601J10V3 | D x T x H | 200 x 25 x 76,2 | 200 | 25 | 76.2 | 162057_MAIN.jpg | 162057_FRONT.jpg | [7 empty] | Reciprocating surface grinding, conventional ceramic | For high-alloyed steels and HSS | This reciprocating grinding wheel can be used universally on all high-alloyed steels and HSS. This is achieved by using special aluminium oxides and mixtures with sintered aluminium oxides combined with special bond systems. | Maximum stock removal rates can be achieved with sintered aluminium oxide mixtures such as 454A. The next highest quality line is the resin-bonded VIB STAR CBN wheel from TYROLIT. | [8 empty] | Good stock removal rate | Universal use | High economic efficiency |  |  | AKV10
162874 | 1 200x12x20 88A60N4AV217 | 10 | 10 | ST | Steel;HSS | 1 C 05070B STRAIGHT GRINDING WHEEL | 9003171628746 | 9009011628747 | 21011311 | 31191506 | 68042230002 | AT | S |  | 0.82 | 0.802 | kg | 1 C 05070B |  |  | 60 | 88A 60 N4A V217 | D x T x H | 200 x 12 x 20 | 200 | 12 | 20 | 162874_MAIN.jpg | 162874_FRONT.jpg | [7 empty] | Grinding tools for automatic saw sharpening machines | For circular saws and stellite band and gang saws | TYROLIT sells a wide assortment of tools tailored to various grinding machines and tooth pitches. They are suitable for dry and wet grinding for HSS, chrome vanadium and stellite saws. | The products are available with different edge profiles; shape 1, 1F, 1C, in diameters ranging from 150 to 350 mm. | [8 empty] | High profile retention | For wet grinding | Adapted to the surface requirement |  |  | AKV10
163110 | 1 225x25x51 80A802J9AV17P25 | 1 | 1 | ST | Steel | 1 STRAIGHT GRINDING WHEEL | 9003171631104 | 9009011631105 | 21011311 | 31191506 | 68042230002 | AT | S |  | 2.056 | 1.886 | kg | 1 |  |  | 80 | 80A802J9AV17P25 | D x T x H | 225 x 25 x 51 | 225 | 25 | 51 | 163110_MAIN.jpg | 163110_FRONT.jpg | [7 empty] | Profile surface grinding, conventional ceramic | For high-alloyed steels | For conventional ceramic profile surface grinding applications we offer wheels with special aluminium oxides and a highly porous structure. They are available in grit sizes 80 and 120 for pendulum grinding and in silicon carbide in grit size C180 for creep feed grinding. | Aluminium oxide wheels in shape 9 are primarily available in standard profiles. Shape 7 offers optimum edge retention due to a durable bond. | [8 empty] | Minimum dressing diamond wear | Selection based on individual requirements | Universal use |  |  | AKV20
164485 | 1A1R 125x1x20 B151C100B53ST | 1 | 1 | ST | HSS | 1A1R STRAIGHT GRINDING WHEEL | 9003171644852 | 9009011644853 | 21011311 | 31191506 | 68042100002 | AT | S |  | 0.062 | 0.062 | kg | 1A1R | R |  | 151 | 1 - 5 | D x T x H | 125 x 1 x 20 | 125 | 1 | 20 | 164485_MAIN.jpg | 164485_FRONT.jpg | [6 empty] | TYROLIT cutting rotating tools 125x1x20 mm 51B 151 C100 B 53 ST hss | Cutting rotating tools | for HSS | The high-performance cut-off wheel for HSS achieves a perfect cutting performance thanks to its innovative bond system and tailored grain quality. Avoid feed values that are too high during machining, to prevent a cut deviation. | Assembly is usually carried out on wet cutting systems with a manual or automatic feed, at a maximum operating speed of 50 m/s. | CBN high-performance cut-off wheel for HSS applications | For wet cutting on stationary machines |  | Maximum operating speed of 50 m/s with manual or automatic feed |  |  |  |  | Perfect cutting performance thanks to innovative bond system and appropriate grain quality | High cutting accuracy | Perfect cutting quality |  |  | DPD50
165940 | 41N 250x1,5x32 A80-BS 50 | 10 | 10 | ST | Steel;Stainless steel | 41N STRAIGHT CUT-OFF WHEEL | 9003171659405 | 9009011659406 | 21011315 | 31191506 | 68042212002 | AT | S | 50 | 0.157 | 0.144 | kg | 41N | N |  | 80 | A80-BS /50 | D x T x H | 250 x 1,5 x 32 | 250 | 1.5 | 32 | 165940_MAIN.jpg | 165940_FRONT.jpg |  | 165940_SIDE.jpg | 165940_ISOMETRIC.jpg |  |  |  | TYROLIT laboratory cut-off wheels soft 250x1,5x32 mm straight A80 steel/inox | PREMIUM*** laboratory cut-off wheels | for steel and stainless steel | The PREMIUM*** laboratory cut-off wheel is a high-performance cut-off wheel for ferrous metals such as steel and stainless steel. It is used for cutting laboratory samples that have to be cut quickly and without structural alterations, workpiece deformations or cracks. Assembly is usually carried out on wet cutting systems with a manual or automatic feed, at a maximum operating speed of 50 m/s. | The workpiece must be fixed during machining and the wheel must not be exposed to lateral load. Laboratory cut-off wheels are available in various specifications: soft for 60.5-72.3 HRC, medium for 22.0-60.5 HRC, hard for less than 22.0 HRC | For machining different steel and stainless steel grades | For wet cutting laboratory samples using traverse and chop cuts |  | The workpiece must be fixed during machining and the wheel must not be exposed to lateral load | Soft for 60.5-72.3 HRC | Medium for 22.0-60.5 HRC | Hard for 22.0 HRC | Note maximum operating speed of 50 m/s | Cuts samples in a laboratory without structural alterations, workpiece deformation or cracks | Maximum performance with greatly reduced tool wear | Clean cutting quality |  |  | ABT70
167205 | 41N 250x1,5x32 A80-BM 50 | 10 | 10 | ST | Steel;Stainless steel | 41N STRAIGHT CUT-OFF WHEEL | 9003171672053 | 9009011672054 | 21011315 | 31191506 | 68042212002 | AT | S | 50 | 0.177 | 0.146 | kg | 41N | N |  | 80 | A80-BM /50 | D x T x H | 250 x 1,5 x 32 | 250 | 1.5 | 32 | 167205_MAIN.jpg | 167205_FRONT.jpg |  | 167205_SIDE.jpg | 167205_ISOMETRIC.jpg |  |  |  | TYROLIT laboratory cut-off wheels middle 250x1,5x32 mm straight A80 steel/inox | PREMIUM*** laboratory cut-off wheels | for steel and stainless steel | The PREMIUM*** laboratory cut-off wheel is a high-performance cut-off wheel for ferrous metals such as steel and stainless steel. It is used for cutting laboratory samples that have to be cut quickly and without structural alterations, workpiece deformations or cracks. Assembly is usually carried out on wet cutting systems with a manual or automatic feed, at a maximum operating speed of 50 m/s. | The workpiece must be fixed during machining and the wheel must not be exposed to lateral load. Laboratory cut-off wheels are available in various specifications: soft for 60.5-72.3 HRC, medium for 22.0-60.5 HRC, hard for less than 22.0 HRC | For machining different steel and stainless steel grades | For wet cutting laboratory samples using traverse and chop cuts |  | The workpiece must be fixed during machining and the wheel must not be exposed to lateral load | Soft for 60.5-72.3 HRC | Medium for 22.0-60.5 HRC | Hard for 22.0 HRC | Note maximum operating speed of 50 m/s | Cuts samples in a laboratory without structural alterations, workpiece deformation or cracks | Maximum performance with greatly reduced tool wear | Clean cutting quality |  |  | ABT70
167207 | 41N 250x1,5x32 A80-BH 50 | 10 | 10 | ST | Steel;Stainless steel | 41N STRAIGHT CUT-OFF WHEEL | 9003171672077 | 9009011672078 | 21011315 | 31191506 | 68042212002 | AT | S | 50 | 0.25 | 0.25 | kg | 41N | N |  | 80 | A80-BH /50 | D x T x H | 250 x 1,5 x 32 | 250 | 1.5 | 32 | 167207_MAIN.jpg | 167207_FRONT.jpg |  | 167207_SIDE.jpg | 167207_ISOMETRIC.jpg |  |  |  | TYROLIT laboratory cut-off wheels hard 250x1,5x32 mm straight A80 steel/inox | PREMIUM*** laboratory cut-off wheels | for steel and stainless steel | The PREMIUM*** laboratory cut-off wheel is a high-performance cut-off wheel for ferrous metals such as steel and stainless steel. It is used for cutting laboratory samples that have to be cut quickly and without structural alterations, workpiece deformations or cracks. Assembly is usually carried out on wet cutting systems with a manual or automatic feed, at a maximum operating speed of 50 m/s. | The workpiece must be fixed during machining and the wheel must not be exposed to lateral load. Laboratory cut-off wheels are available in various specifications: soft for 60.5-72.3 HRC, medium for 22.0-60.5 HRC, hard for less than 22.0 HRC | For machining different steel and stainless steel grades | For wet cutting laboratory samples using traverse and chop cuts |  | The workpiece must be fixed during machining and the wheel must not be exposed to lateral load | Soft for 60.5-72.3 HRC | Medium for 22.0-60.5 HRC | Hard for 22.0 HRC | Note maximum operating speed of 50 m/s | Cuts samples in a laboratory without structural alterations, workpiece deformation or cracks | Maximum performance with greatly reduced tool wear | Clean cutting quality |  |  | ABT70
167215 | 41N 230x1,5x32 A80-BM 50 | 10 | 10 | ST | Steel;Stainless steel | 41N STRAIGHT CUT-OFF WHEEL | 9003171672152 | 9009011672153 | 21011315 | 31191506 | 68042212002 | AT | S | 50 | 0.136 | 0.125 | kg | 41N | N |  | 80 | A80-BM /50 | D x T x H | 230 x 1,5 x 32 | 230 | 1.5 | 32 | 167215_MAIN.jpg | 167215_FRONT.jpg |  | 167215_SIDE.jpg | 167215_ISOMETRIC.jpg |  |  |  | TYROLIT laboratory cut-off wheels medium 230x1,5x32 mm straight A80 steel/inox | PREMIUM*** laboratory cut-off wheels | for steel and stainless steel | The PREMIUM*** laboratory cut-off wheel is a high-performance cut-off wheel for ferrous metals such as steel and stainless steel. It is used for cutting laboratory samples that have to be cut quickly and without structural alterations, workpiece deformations or cracks. Assembly is usually carried out on wet cutting systems with a manual or automatic feed, at a maximum operating speed of 50 m/s. | The workpiece must be fixed during machining and the wheel must not be exposed to lateral load. Laboratory cut-off wheels are available in various specifications: soft for 60.5-72.3 HRC, medium for 22.0-60.5 HRC, hard for less than 22.0 HRC | For machining different steel and stainless steel grades | For wet cutting laboratory samples using traverse and chop cuts |  | The workpiece must be fixed during machining and the wheel must not be exposed to lateral load | Soft for 60.5-72.3 HRC | Medium for 22.0-60.5 HRC | Hard for 22.0 HRC | Note maximum operating speed of 50 m/s | Cuts samples in a laboratory without structural alterations, workpiece deformation or cracks | Maximum performance with greatly reduced tool wear | Clean cutting quality |  |  | ABT60
167226 | 41N 300x2x32 A80-BM 50 | 10 | 10 | ST | Steel;Stainless steel | 41N STRAIGHT CUT-OFF WHEEL | 9003171672268 | 9009011672269 | 21011315 | 31191506 | 68042212002 | AT | S | 50 | 0.309 | 0.284 | kg | 41N | N |  | 70 | A80-BM /50 | D x T x H | 300 x 2 x 32 | 300 | 2 | 32 | 167226_MAIN.jpg | 167226_FRONT.jpg |  | 167226_SIDE.jpg | 167226_ISOMETRIC.jpg |  |  |  | TYROLIT laboratory cut-off wheels middle 300x2x32 mm straight A80 steel/inox | PREMIUM*** laboratory cut-off wheels | for steel and stainless steel | The PREMIUM*** laboratory cut-off wheel is a high-performance cut-off wheel for ferrous metals such as steel and stainless steel. It is used for cutting laboratory samples that have to be cut quickly and without structural alterations, workpiece deformations or cracks. Assembly is usually carried out on wet cutting systems with a manual or automatic feed, at a maximum operating speed of 50 m/s. | The workpiece must be fixed during machining and the wheel must not be exposed to lateral load. Laboratory cut-off wheels are available in various specifications: soft for 60.5-72.3 HRC, medium for 22.0-60.5 HRC, hard for less than 22.0 HRC | For machining different steel and stainless steel grades | For wet cutting laboratory samples using traverse and chop cuts |  | The workpiece must be fixed during machining and the wheel must not be exposed to lateral load | Soft for 60.5-72.3 HRC | Medium for 22.0-60.5 HRC | Hard for 22.0 HRC | Note maximum operating speed of 50 m/s | Cuts samples in a laboratory without structural alterations, workpiece deformation or cracks | Maximum performance with greatly reduced tool wear | Clean cutting quality |  |  | ABT70
167333 | 41N 350x2,5x32 A80-BS 50 | 10 | 10 | ST | Steel;Stainless steel | 41N STRAIGHT CUT-OFF WHEEL | 9003171673333 | 9009011673334 | 21011315 | 31191506 | 68042212002 | AT | S | 50 | 0.501 | 0.448 | kg | 41N | N |  | 80 | A80-BS /50 | D x T x H | 350 x 2,5 x 32 | 350 | 2.5 | 32 | 167333_MAIN.jpg | 167333_FRONT.jpg |  | 167333_SIDE.jpg | 167333_ISOMETRIC.jpg |  |  |  | TYROLIT laboratory cut-off wheels soft 350x2,5x32 mm straight A80 steel/inox | PREMIUM*** laboratory cut-off wheels | for steel and stainless steel | The PREMIUM*** laboratory cut-off wheel is a high-performance cut-off wheel for ferrous metals such as steel and stainless steel. It is used for cutting laboratory samples that have to be cut quickly and without structural alterations, workpiece deformations or cracks. Assembly is usually carried out on wet cutting systems with a manual or automatic feed, at a maximum operating speed of 50 m/s. | The workpiece must be fixed during machining and the wheel must not be exposed to lateral load. Laboratory cut-off wheels are available in various specifications: soft for 60.5-72.3 HRC, medium for 22.0-60.5 HRC, hard for less than 22.0 HRC | For machining different steel and stainless steel grades | For wet cutting laboratory samples using traverse and chop cuts |  | The workpiece must be fixed during machining and the wheel must not be exposed to lateral load | Soft for 60.5-72.3 HRC | Medium for 22.0-60.5 HRC | Hard for 22.0 HRC | Note maximum operating speed of 50 m/s | Cuts samples in a laboratory without structural alterations, workpiece deformation or cracks | Maximum performance with greatly reduced tool wear | Clean cutting quality |  |  | ABT70
167334 | 41N 350x2,5x32 A80-BM 50 | 10 | 10 | ST | Steel;Stainless steel | 41N STRAIGHT CUT-OFF WHEEL | 9003171673340 | 9009011673341 | 21011315 | 31191506 | 68042212002 | AT | S | 50 | 0.499 | 0.458 | kg | 41N | N |  | 70 | A80-BM /50 | D x T x H | 350 x 2,5 x 32 | 350 | 2.5 | 32 | 167334_MAIN.jpg | 167334_FRONT.jpg |  | 167334_SIDE.jpg | 167334_ISOMETRIC.jpg |  |  |  | TYROLIT laboratory cut-off wheels middle 350x2,5x32 mm straight A80 steel/inox | PREMIUM*** laboratory cut-off wheels | for steel and stainless steel | The PREMIUM*** laboratory cut-off wheel is a high-performance cut-off wheel for ferrous metals such as steel and stainless steel. It is used for cutting laboratory samples that have to be cut quickly and without structural alterations, workpiece deformations or cracks. Assembly is usually carried out on wet cutting systems with a manual or automatic feed, at a maximum operating speed of 50 m/s. | The workpiece must be fixed during machining and the wheel must not be exposed to lateral load. Laboratory cut-off wheels are available in various specifications: soft for 60.5-72.3 HRC, medium for 22.0-60.5 HRC, hard for less than 22.0 HRC | For machining different steel and stainless steel grades | For wet cutting laboratory samples using traverse and chop cuts |  | The workpiece must be fixed during machining and the wheel must not be exposed to lateral load | Soft for 60.5-72.3 HRC | Medium for 22.0-60.5 HRC | Hard for 22.0 HRC | Note maximum operating speed of 50 m/s | Cuts samples in a laboratory without structural alterations, workpiece deformation or cracks | Maximum performance with greatly reduced tool wear | Clean cutting quality |  |  | ABT70
167339 | 41N 400x3x32 A80-BM 50 | 10 | 10 | ST | Steel;Stainless steel | 41N STRAIGHT CUT-OFF WHEEL | 9003171673395 | 9009011673396 | 21011315 | 31191506 | 68042212002 | AT | S | 50 | 0.76 | 0.697 | kg | 41N | N |  | 70 | A80-BM /50 | D x T x H | 400 x 3 x 32 | 400 | 3 | 32 | 167339_MAIN.jpg | 167339_FRONT.jpg |  | 167339_SIDE.jpg | 167339_ISOMETRIC.jpg |  |  |  | TYROLIT laboratory cut-off wheels middle 400x3x32 mm straight A80BM steel/inox | PREMIUM*** laboratory cut-off wheels | for steel and stainless steel | The PREMIUM*** laboratory cut-off wheel is a high-performance cut-off wheel for ferrous metals such as steel and stainless steel. It is used for cutting laboratory samples that have to be cut quickly and without structural alterations, workpiece deformations or cracks. Assembly is usually carried out on wet cutting systems with a manual or automatic feed, at a maximum operating speed of 50 m/s. | The workpiece must be fixed during machining and the wheel must not be exposed to lateral load. Laboratory cut-off wheels are available in various specifications: soft for 60.5-72.3 HRC, medium for 22.0-60.5 HRC, hard for less than 22.0 HRC | For machining different steel and stainless steel grades | For wet cutting laboratory samples using traverse and chop cuts |  | The workpiece must be fixed during machining and the wheel must not be exposed to lateral load | Soft for 60.5-72.3 HRC | Medium for 22.0-60.5 HRC | Hard for 22.0 HRC | Note maximum operating speed of 50 m/s | Cuts samples in a laboratory without structural alterations, workpiece deformation or cracks | Maximum performance with greatly reduced tool wear | Clean cutting quality |  |  | ABT70
169096 | 52ZY 3x9-3x30 88A90O5V38 | 25 | 25 | ST | Steel | 52ZY CYLINDRICAL MOUNTED POINT | 9003171690965 | 9009011690966 | 21011316 | 31191510 | 68042230 | US | S |  | 0.002 | 0.002 | kg | 52ZY | ZY |  | 90 | 88A 90 O5 V38 | D x T - S x L | 3 x 9 - 3 x 30 | 3 | 9 |  | 169096_MAIN.jpg | 169096_FRONT.jpg | [6 empty] | TYROLIT ceramic points 3x9-3x30 mm 88A 90 O5 V38 PREMIUM steel | PREMIUM*** ceramic points | for steel | In foundries and mould making, using ceramic mounted points is often the only method of achieving improved surface results on hard-to-reach parts. TYROLIT PREMIUM*** mounted points offer the highest possible lifetime even for hardened steels. | These tools also strike a perfect balance in terms of chip performance and the intended surface finish. Maximum operating speed: 50 m/s | For demanding work such as deburring, bevelling and edge breaking on different steel grades |  |  | Grit size 24 – 46 for rough grinding | Grit size 60 – 90 for fine grinding | Note different grades according to specification: •O: for high abrasiveness •P: for universal use | Note operating speed of max. 50 m/s |  | Strikes a perfect balance in terms of chip performance and the intended surface finish | Particularly suitable for difficult-to-reach places | Ideal for unalloyed steels thanks to vitrified bond with pink aluminium oxide |  |  | AKK10
169543 | 52W 32x20-6x40 A46P4B84 | 25 | 25 | ST | Casting materials | 52W 00228 GRINDING POINT | 9003171695434 | 9009011695435 | 21011316 | 31191510 | 68042212 | DE | S |  | 0.043 | 0.039 | kg | 52W 00228 | W |  | 46 | A 46 P4 B84 | D x T - S x L | 32 x 20 - 6 x 40 | 32 | 20 |  | 169543_MAIN.jpg | 169543_FRONT.jpg | [6 empty] | TYROLIT mounted points resin bonded 32x20-6x40 mm A46P4 B84 PREMIUM cast iron | PREMIUM*** resin-bonded mounted points | for cast iron | The PREMIUM*** resin mounted points (dark brown) have a vibration reducing effect due to their composition and therefore boast low impact sensitivity. Due to their special quality, these points are best suited to deburring, bevelling and edge breaking on cast iron materials. | Due to their bond, they are specially suited to casting. Maximum operating speed: 50 m/s | For work such as deburring, bevelling and edge breaking on cast iron |  |  | Grit size 20 – 46 for rough grinding | Note different grades according to specification: •P: for high abrasiveness •Q: for universal use •S: for long lifetime | Note operating speed of max. 50 m/s |  |  | Resin-mounted points have a vibration reducing effect due to their composition and therefore boast low impact sensitivity | Particularly suitable for difficult-to-reach places | High economic efficiency |  |  | ABK20
170599 | 29RON 150x22,23 A36Q-BF | 25 | 25 | ST | Stainless steel;Steel | 29RON RONDELLER | 9003171705997 | 9009011705998 | 21011313 | 31191506 | 68042218 | CZ | S |  | 0.2 | 0.2 | kg | 29RON | RON |  | 36 | A 36 Q- BF | D x H | 150 x 22,23 | 150 |  | 22.23 | 170599_MAIN.jpg | 170599_FRONT.jpg | 170599_BACK.jpg |  | 170599_ISOMETRIC.jpg |  |  |  | TYROLIT RONDELLER® 2IN1 150x22,23 mm A 36 Q PREMIUM steel/inox | PREMIUM*** 2in1 RONDELLER® | for steel and stainless steel | The TYROLIT PREMIUM*** RONDELLER® combines the product advantages of different grinding tools with the easiest handling. The unique geometry of the Rondeller® enables cool, ergonomic grinding that is kind to materials. | Absolutely vibration-free use and optimal adaptation to the workpiece for all grinding, deburring and shaping applications means that curved surfaces can be perfectly machined. | For demanding work on different steel and stainless steel grades | Ideal for grinding, deburring and forming work on curved surfaces |  | Grit size 24/36 for high stock removal | Grit size 60 for a finer surface result |  |  |  | Easy assembly without the use of special accessories such as back up pads and clamping nuts | Outstanding chip transport as well as cool grinding that is gentle on the material thanks to the unique geometry and stud pattern | Vibration-free and ergonomic use as well as optimum adaptation to the workpiece |  |  | ABH40
170606 | 1 350x32x127 89A60K5AV217 50 | 1 | 1 | ST | Steel | 1 STRAIGHT GRINDING WHEEL | 9003171706062 |  | 21011311 | 31191506 | 68042230002 | AT | S | 50 | 6.04 | 5.716 | kg | 1 |  |  | 60 | 89A 602 K5A V217 /50 | D x T x H | 350 x 32 x 127 | 350 | 32 | 127 | 170606_MAIN.jpg | 170606_FRONT.jpg |  | 170606_SIDE.jpg | 170606_ISOMETRIC.jpg |  |  |  |  | External cylindrical grinding, conventional ceramic | For non and low-alloyed steels | In many industries, external cylindrical grinding is one of the most frequently used grinding processes. In the automotive industry, for example, camshafts, crankshafts and gear shafts designed to meet the most stringent demands and requirements are produced. Use of aluminium oxide especially for non and low-alloyed steels. | The grade and structure of the wheel affect the grinding result and are tailored perfectly to use on non and low-alloyed steels. Our assortment also includes wheels for angled flute grinding. | [8 empty] | Angled flute grinding possible | Longer life expectancy | Increased lifetime |  |  | AKV20
170608 | 1 400x32x127 89A60K5AV217 50 | 1 | 1 | ST | Steel | 1 STRAIGHT GRINDING WHEEL | 9003171706086 |  | 21011311 | 31191506 | 68042230002 | AT | S | 50 | 8.042 | 7.732 | kg | 1 |  |  | 60 | 89A 602 K5A V217 /50 | D x T x H | 400 x 32 x 127 | 400 | 32 | 127 | 170608_MAIN.jpg | 170608_FRONT.jpg |  | 170608_SIDE.jpg | 170608_ISOMETRIC.jpg |  |  |  |  | External cylindrical grinding, conventional ceramic | For non and low-alloyed steels | In many industries, external cylindrical grinding is one of the most frequently used grinding processes. In the automotive industry, for example, camshafts, crankshafts and gear shafts designed to meet the most stringent demands and requirements are produced. Use of aluminium oxide especially for non and low-alloyed steels. | The grade and structure of the wheel affect the grinding result and are tailored perfectly to use on non and low-alloyed steels. Our assortment also includes wheels for angled flute grinding. | [8 empty] | Angled flute grinding possible | Longer life expectancy | Increased lifetime |  |  | AKV20
172352 | 1 175x8x20 88A60N4AV217 | 10 | 10 | ST | Steel;HSS | 1 C 05070C STRAIGHT GRINDING WHEEL | 9003171723526 | 9009011723527 | 21011311 | 31191506 | 68042230002 | AT | S |  | 0.446 | 0.415 | kg | 1 C 05070C |  |  | 60 | 88A 60 N4A V217 | D x T x H | 175 x 8 x 20 | 175 | 8 | 20 | 172352_MAIN.jpg | 172352_FRONT.jpg | [6 empty] | TYROLIT grinding tool for saw sharpening 175x8x20 mm 88A60N4AV217/89A60M5AV217 | Grinding tools for automatic saw sharpening machines | For circular saws and stellite band and gang saws | TYROLIT sells a wide assortment of tools tailored to various grinding machines and tooth pitches. They are suitable for dry and wet grinding for HSS, chrome vanadium and stellite saws. | The products are available with different edge profiles; shape 1, 1F, 1C, in diameters ranging from 150 to 350 mm. | [8 empty] | High profile retention | For wet grinding | Adapted to the surface requirement |  |  | AKV10
173085 | 12A2D 125x25x20 B91C100B42AL | 1 | 1 | ST | Steel;HSS | 12A2D GRINDING DISC | 9003171730852 |  | 21011313 | 31191506 | 68042100002 | AT | S |  | 0.533 | 0.393 | kg | 12A2D | D |  | 91 | 15 - 3 | D x T x H | 125 x 25 x 20 | 125 | 25 | 20 | 173085_MAIN.jpg | 173085_FRONT.jpg | [7 empty] | CNC tool grinding with resin-bonded CBN for wet grinding | For non and low-alloyed steels, high-alloyed steels and HSS. | With this tool you can grind all cutting tools for the wood and metal industry and a variety of shear blades. | The wear-resistant bond and a high grain concentration significantly increase lifetimes compared to dry-grinding wheels. | [8 empty] | For wet grinding | Long tool lifetimes | Cool grinding |  |  | DPD50
175220 | 90K 80x30x160 C24M5V15 | 1 | 1 | ST | Ceramic tiles | 90K COMBINATION STONE | 9003171752205 | 9009011752206 | 21011316 | 31191510 | 68042230002 | AT | S |  | 0.816 | 0.749 | kg | 90K | K |  | 24 | C 24 M5 V15 | B x C x L | 80 x 30 x 160 | 80 | 30 | 160 | 175220_MAIN.jpg | 175220_FRONT.jpg | 175220_BACK.jpg | 175220_SIDE.jpg |  |  |  |  | TYROLIT combined rubbing brick ceramic bonded 80x30x160 mm C24M5V15/C70L5V15 | Combined rubbing brick for tiles | Vitrified-bonded | The rubbing brick for tiles in shape 90K facilitates deburring and creating a bevelled edge on flags and tiles. Using the rubbing brick in shape 90RH you can machine and smooth floor screeds, concrete and plaster mixtures with ease. | You can achieve even surfaces when smoothing window and door lintels before coating them. It is also possible to work difficult-to-reach places with ease. | [8 empty] | Individual application | Universal use | Ergonomic handle |  |  | AKV70
176979 | 7 300x50x76,2 454A461K8V3 | 1 | 1 | ST | HSS;Steel | 7 GRINDING WHEEL 2 RECESSED | 9003171769791 |  | 21011311 | 31191506 | 68042230002 | AT | S |  | 6.176 | 5.925 | kg | 7 |  |  | 46 | 160 X 10 | D x T x H | 300 x 50 x 76,2 | 300 | 50 | 76.2 | 176979_MAIN.jpg | 176979_FRONT.jpg | [7 empty] | Reciprocating surface grinding, conventional ceramic | For high-alloyed steels and HSS | This reciprocating grinding wheel can be used universally on all high-alloyed steels and HSS. This is achieved by using special aluminium oxides and mixtures with sintered aluminium oxides combined with special bond systems. | Maximum stock removal rates can be achieved with sintered aluminium oxide mixtures such as 454A. The next highest quality line is the resin-bonded VIB STAR CBN wheel from TYROLIT. | [8 empty] | Good stock removal rate | Universal use | High economic efficiency |  |  | AKV20
179959 | 1 300x10x40 M455A80M6B22 63 | 1 | 1 | ST | Steel;HSS | 1 STRAIGHT GRINDING WHEEL | 9003171799590 |  | 21011311 | 31191506 | 68042212002 | AT | S | 63 | 1.569 | 1.437 | kg | 1 |  |  | 80 | M455A80M6B22 /63 | D x T x H | 300 x 10 x 40 | 300 | 10 | 40 | 179959_MAIN.jpg | 179959_FRONT.jpg | [6 empty] | TYROLIT grinding tool for saw sharpening DENTEC-CA 300x10x40 mm M455A80M6B22/63 | Grinding tools for automatic saw sharpening machines | For circular saws and stellite band and gang saws | TYROLIT sells a wide assortment of tools tailored to various grinding machines and tooth pitches. They are suitable for dry and wet grinding for HSS, chrome vanadium and stellite saws. | The products are available with different edge profiles; shape 1, 1F, 1C, in diameters ranging from 150 to 350 mm. | [8 empty] | High profile retention | For wet grinding | Adapted to the surface requirement |  |  | ABB30
180994 | 1 200x10x51 454A60L5V3 | 5 | 1 | ST | HSS;Steel | 1 STRAIGHT GRINDING WHEEL | 9003171809947 |  | 21011311 | 31191506 | 68042230002 | AT | S |  | 0.884 | 0.636 | kg | 1 |  |  | 60 | 454A 601 L5 V3 | D x T x H | 200 x 10 x 51 | 200 | 10 | 51 | 180994_MAIN.jpg | 180994_FRONT.jpg | [7 empty] | Reciprocating surface grinding, conventional ceramic | For high-alloyed steels and HSS | This reciprocating grinding wheel can be used universally on all high-alloyed steels and HSS. This is achieved by using special aluminium oxides and mixtures with sintered aluminium oxides combined with special bond systems. | Maximum stock removal rates can be achieved with sintered aluminium oxide mixtures such as 454A. The next highest quality line is the resin-bonded VIB STAR CBN wheel from TYROLIT. | [8 empty] | Good stock removal rate | Universal use | High economic efficiency |  |  | AKV10
184247 | 1 200x20x20 89A60M5AV55 | 1 | 1 | ST | Steel;HSS | 1 STRAIGHT GRINDING WHEEL | 9003171842470 |  | 21011311 | 31191506 | 68042230002 | AT | S |  | 1.463 | 1.356 | kg | 1 |  |  | 60 | 89A 60 M5A V55 | D x T x H | 200 x 20 x 20 | 200 | 20 | 20 | 184247_MAIN.jpg | 184247_FRONT.jpg | [6 empty] | TYROLIT bench grinding wheel 200x20x20 mm 89A60M5AV55 steel/hss | Bench grinding wheels, conventional ceramic | For high-alloyed steels and HSS | This wheel is preferable for grinding and sharpening temperature-sensitive steels and HSS tools. The use of aluminium oxide results in particularly cool grinding so that the workpiece is not subjected to additional thermal load. | We offer a wide spectrum of dimensions to cover the most common applications. A reduction bush set is included in the packaging or can be reordered. | [8 empty] | Cool grinding | Extremely smooth running | Stackable |  |  | AKV10
185988 | 90K 18x10x75 89AKOMBI | 10 | 10 | ST | Steel | 90K COMBINATION STONE | 9003171859881 | 9009011859882 | 21011316 | 31191510 | 68042230002 | AT | S |  | 0.034 | 0.03 | kg | 90K | K |  | 120 | 89AKOMBI | B x C x L | 18 x 10 x 75 | 18 | 10 | 75 | 185988_MAIN.jpg | 185988_FRONT.jpg |  |  |  | 185988_GROUP.jpg |  |  | TYROLIT combination stone ceramic bonded 18x10x75 mm 89ACOMBIA120/240 | Combination stone | Vitrified-bonded | You can use the TYROLIT combination stone for deburring various workpieces. Due to its two different grit sizes, you will always be equipped for the respective application. | This product can also be used for whetting magnetic tables. | [8 empty] | Individual application | The best results | Broad assortment |  |  | AKV70
186109 | 90K 18x10x75 CKOMBI | 10 | 10 | ST | Steel | 90K COMBINATION STONE | 9003171861099 | 9009011861090 | 21011316 | 31191510 | 68042230002 | AT | S |  | 0.029 | 0.026 | kg | 90K | K |  | 120 | CKOMBI | B x C x L | 18 x 10 x 75 | 18 | 10 | 75 | 186109_MAIN.jpg | 186109_FRONT.jpg |  |  |  | 186109_GROUP.jpg |  |  | TYROLIT combination stone ceramic bonded 18x10x75 mm CCOMBIC120/240 | Combination stone | Vitrified-bonded | You can use the TYROLIT combination stone for deburring various workpieces. Due to its two different grit sizes, you will always be equipped for the respective application. | This product can also be used for whetting magnetic tables. | [8 empty] | Individual application | The best results | Broad assortment |  |  | AKV70
186445 | 6 150x80x32 89A60J5AV217 | 1 | 1 | ST | Steel;HSS | 6 CYLINDRICAL GRINDING CUP | 9003171864458 | 9009011864459 | 21011313 | 31191506 | 68042230 | CZ | S |  | 1.158 | 1.158 | kg | 6 |  |  | 60 | W10 / E16 | D x T x H | 150 x 80 x 32 | 150 | 80 | 32 | 186445_MAIN.jpg | 186445_FRONT.jpg | [6 empty] | TYROLIT dry grinding disc ceramic 150x80x32 mm 89A60J5AV217 steel/hss | Conventional ceramic for dry grinding | For non and low-alloyed steels, high-alloyed steels and HSS. | With this tool you can grind all cutting tools for the wood and metal industry and a range of shear blades. These products are disc and cup wheels with fused white aluminium oxide or sintered aluminium oxide mixtures that are used in dry grinding. | The tailored specification of this tool prevents discolouration on the workpieces. | [8 empty] | Universal use | No workpiece discolouration | Selection based on individual requirements |  |  | AKV50
194540 | 12V9 100x20x20 D91B DIAGO | 1 | 1 | ST | Tungsten carbide | 12V9 GRINDING DISC | 9003171945409 | 9009011945400 | 21011313 | 31191506 | 68042100002 | AT | S |  | 0.244 | 0.174 | kg | 12V9 |  |  | 91 | 2 - 10 | D x T x H | 100 x 20 x 20 | 100 | 20 | 20 | 194540_MAIN.jpg | 194540_FRONT.jpg | [6 empty] | TYROLIT dry grinding disc DIAGO diamond resin bonded 100x20x20 mm D91B carbide | Diamond resin-bonded for dry grinding | For tungsten carbide | With this tool you can grind all tungsten carbide cutting tools for the wood and metal industry and a variety of shear blades. These products are disc and cup wheels in the diamond grain size range D181 - D64. | Compared to conventional silicon carbide wheels, diamond wheels exhibit significantly less wear and higher dimensional accuracy. | [8 empty] | Universal use | Long tool lifetimes | Cool grinding |  |  | DPD10
195112 | STSEG 185x5x8 HA_DIA | 1 | 1 | ST |  | STSEG Grinding wheel dresser | 9003171951127 | 9009011951128 | 21011313 | 31191506 | 68042100002 | AT | N |  | 0.038 | 0.038 | kg | STSEG | ST |  | 30 | 40 - 5 - 5 | D x T x H | 185 x 5 x 8 | 185 | 5 | 8 | 195112_MAIN.jpg | 195112_FRONT.jpg | [6 empty] | TYROLIT diamond dresser 185x5x8 mm HA_DIA | Hand-operated dressing | Diamond dresser | This diamond dresser provides you with a high-quality dressing tool for bench grinding wheels in the precision machining sector. Depending on their design they can be used for peripheral or lateral face machining. | The diamond dressers therefore have either a diamond segment soldered on the face or longitudinally. | [8 empty] | Universal | Easy handling |  |  |  | DGU10
196324 | 41F 400x4x32 A30Q-BF02M | 10 | 10 | ST | Steel | 41F Straight wheel, reinf. | 9003171963243 | 9009011963244 | 21011315 | 31191506 | 68042218002 | AT | S |  | 1.241 | 1.241 | kg | 41 | F |  | 30 | A30Q-BF02M | D x T x H | 400 x 4 x 32 | 400 | 4 | 32 | 196324_MAIN.jpg | 196324_FRONT.jpg |  | 196324_SIDE.jpg |  |  |  |  | TYROLIT cutt-off wheels 400x4x32 mm straight A30Q PREMIUM steel | PREMIUM*** cut-off wheels | for steel | TYROLIT provides the optimal tools for use on stationary cutting machines in chop cut. These include the PREMIUM*** cut-off wheel for steel in diameters from 300 to 500 mm. This special tool is ideal for cutting workpieces with large cross-sections, as well as solid material and profiles. | As with all TYROLIT PREMIUM*** cut-off wheels, this tool has been optimised to achieve the best possible cutting ability and lifetime. | For machining different steel grades | For cutting workpieces with large cross-sections, solid material and profiles | Perfect for use for traverse and chop cuts on stationary cutting machines | Note maximum permissible peripheral speed (80 m/s and 100 m/s) |  |  |  |  | Especially rough side surfaces thanks to a special pressing process, as a result low lateral friction and no discolouration on the workpiece | The product offers maximum lifetime and cutting ability | Reduced working times |  |  | ABT10
197044 | 5 350x50x127 454A541J10V3P23 | 1 | 1 | ST | HSS;Steel | 5 GRINDING WHEEL W. RECESS | 9003171970449 |  | 21011311 | 31191506 | 68042230002 | AT | S |  | 7.565 | 7.392 | kg | 5 |  |  | 54 | 200 X 10 | D x T x H | 350 x 50 x 127 | 350 | 50 | 127 | 197044_MAIN.jpg | 197044_FRONT.jpg | [7 empty] | Reciprocating surface grinding, conventional ceramic | For high-alloyed steels and HSS | This reciprocating grinding wheel can be used universally on all high-alloyed steels and HSS. This is achieved by using special aluminium oxides and mixtures with sintered aluminium oxides combined with special bond systems. | Maximum stock removal rates can be achieved with sintered aluminium oxide mixtures such as 454A. The next highest quality line is the resin-bonded VIB STAR CBN wheel from TYROLIT. | [8 empty] | Good stock removal rate | Universal use | High economic efficiency |  |  | AKV20
199657 | 90HDG 290X42X25X140 S0,35 P | 12 | 12 | ST | Steel | 90H DG SCRATCH BRUSHES STRAIGHT WIRE | 9003171996579 | 9009011996570 | 21011317 | 31191510 | 96039099 | DE | S |  | 0.16 | 0.16 | kg | 90HDG | H |  |  | 6 Row(s) | L x B x H | 290 x 42 x 25 | 290 | 42 | 140 | 199657_MAIN.jpg | 199657_FRONT.jpg | [6 empty] | TYROLIT universal hand brush 290x42x25 mm 6 rows/S 0,35 mm PREMIUM steel | PREMIUM*** universal hand brushes | for steel | TYROLIT hand brushes are suitable for practically any application. This tool enables the deburring and cleaning of welding seams and surfaces. | The assortment consists of wire brushes with a varying number of wire sequences that can be used depending on the application. These products are equipped with a high-quality beech wood handle. | For grinding steel | Ideal for deburring, cleaning welding seams and cleaning surfaces | [6 empty] | Universal tool | Equipped with high-quality beech wood handle | Highest quality |  |  | ABH8004
199678 | 90SDW 260X10X28X135 M0,3 P | 24 | 24 | ST | Aluminium | 90S DW SCRATCH BRUSHES CRIMPED WIRE | 9003171996784 | 9009011996785 | 21011317 | 31191510 | 96039099 | DE | S |  | 0.765 | 0.702 | kg | 90SDW | S |  |  | 1 Row(s) | L x B x H | 260 x 10 x 28 | 260 | 10 | 135 | 199678_MAIN.jpg |  |  |  | 199678_ISOMETRIC.jpg |  |  |  | TYROLIT all-purpose wire brushes 260x10x28 mm 1 rows/M 0,3 mm PREMIUM nonferrous | PREMIUM*** all-purpose wire brushes | for nonferrous metals | TYROLIT hand brushes are suitable for practically any application. This tool enables the deburring and cleaning of welding seams and surfaces. | These products are equipped with an ergonomic plastic handle. | For removing rust, paint and lacquer, for deburring and for surface preparation and finishing of nonferrous metals | [7 empty] | With ergonomic plastic handle for comfortable handling | Brass wire achieves the best results on workpieces made of nonferrous metals | Highest quality |  |  | ABH8004
199682 | 90HKDG 290X35X35X135 S0,35 P | 12 | 12 | ST | Steel | 90HK DG KEHLNAHTBÜRSTEN | 9003171996821 | 9009011996822 | 21011316 | 31191510 | 96039099 | DE | S |  | 2.987 | 2.741 | kg | 90HKDG | HK |  |  | 3 Row(s) | B x C x L | 290 x 35 x 135 | 290 | 35 | 135 | 199682_MAIN.jpg | 199682_FRONT.jpg | [6 empty] | TYROLIT fillet weld brush 290x35x135 mm 3 rows/S 0,35 mm PREMIUM steel | PREMIUM*** fillet weld brushes | for steel | Hand brushes are a popular tool and are often used in the metal machining sector and on construction sites. TYROLIT fillet weld brush filaments are V-shaped to facilitate the removal of slag and scale from difficult-to-reach places. This tool is particularly suited to the cleaning of fillet welds. | This fillet weld brush is specially designed for use on steel and has a robust construction for heavy work | For grinding steel | Especially suitable for cleaning fillet welds | [6 empty] | Removes slag and scale from very hard-to-reach places thanks to the V-shaped filaments | Robust construction for heavy work | Equipped with high-quality beech wood handle |  |  | ABH8004
199689 | 90HKDG 290X35X35X135 E0,35INOX P | 12 | 12 | ST | Stainless steel | 90HK DG KEHLNAHTBÜRSTEN | 9003171996890 | 9009011996891 | 21011316 | 31191510 | 96039099 | DE | S |  | 2.987 | 2.741 | kg | 90HKDG | HK |  |  | 3 Row(s) | B x C x L | 290 x 35 x 135 | 290 | 35 | 135 | 199689_MAIN.jpg | 199689_FRONT.jpg | [6 empty] | TYROLIT fillet weld brush 290x35x135 mm 3 rows/E 0,35 mm PREMIUM inox | PREMIUM*** fillet weld brushes | for stainless steel | Hand brushes are a popular tool and are often used in the metal machining sector and on construction sites. This fillet weld brush is specially designed for use on stainless steel and has a robust construction for heavy work. The V-shaped filaments facilitate the removal of slag and scale from very difficult-to-reach places. | This tool is particularly suited to the cleaning of fillet welds. | For grinding stainless steel | Especially suitable for cleaning fillet welds | [6 empty] | Removes slag and scale from very hard-to-reach places thanks to the V-shaped filaments | Robust construction for heavy work | Equipped with high-quality beech wood handle | High-quality stainless steel wire prevents rusting of the workpiece |  | ABH8004
202159 | 41N 100x1x20 A80N4B68 | 10 | 10 | ST | HSS;Steel | 41N STRAIGHT CUT-OFF WHEEL | 9003172021591 | 9009012021592 | 21011315 | 31191506 | 68042212002 | AT | S |  | 0.018 | 0.017 | kg | 41N | N |  | 80 | A 80 N4 B68 | D x T x H | 100 x 1 x 20 | 100 | 1 | 20 | 202159_MAIN.jpg | 202159_FRONT.jpg |  |  | 202159_ISOMETRIC.jpg |  |  |  | TYROLIT laboratory cut-off wheels 100x1x20 mm straight A 80 N4 B68 steel/hss | PREMIUM*** laboratory cut-off wheels | for steel and HSS | This PREMIUM*** wheel is a non-reinforced high-performance cut-off wheel for stationary machines and automatic saw sharpening machines. As these cut-off wheels are manufactured without reinforcement, they are only suitable for wet cutting on stationary machines. | The workpiece must be fixed during machining and the wheel must not be exposed to lateral load. | For steel and HSS applications | For dry cutting on stationary machines and automatic saw sharpening machines |  | The workpiece must be fixed during machining and the wheel must not be exposed to lateral load | Note maximum operating speed of 63 m/s |  |  |  | Maximum performance with greatly reduced tool wear | Broad assortment | Less exertion |  |  | ABT60
202294 | 1 500x60x203,2 89A60K5AV217 50 | 1 | 1 | ST | Steel | 1 STRAIGHT GRINDING WHEEL | 9003172022949 |  | 21011311 | 31191506 | 68042230002 | AT | S | 50 | 22.513 | 20.654 | kg | 1 |  |  | 60 | 89A 602 K5A V217 /50 | D x T x H | 500 x 60 x 203,2 | 500 | 60 | 203.2 | 202294_MAIN.jpg | 202294_FRONT.jpg |  | 202294_SIDE.jpg | 202294_ISOMETRIC.jpg |  |  |  |  | External cylindrical grinding, conventional ceramic | For non and low-alloyed steels | In many industries, external cylindrical grinding is one of the most frequently used grinding processes. In the automotive industry, for example, camshafts, crankshafts and gear shafts designed to meet the most stringent demands and requirements are produced. Use of aluminium oxide especially for non and low-alloyed steels. | The grade and structure of the wheel affect the grinding result and are tailored perfectly to use on non and low-alloyed steels. Our assortment also includes wheels for angled flute grinding. | [8 empty] | Angled flute grinding possible | Longer life expectancy | Increased lifetime |  |  | AKV3001
203176 | 11 150x50x32 89A46I5AV53 | 1 | 1 | ST | Steel;HSS | 11 CONICAL CUP GRINDING WHEEL | 9003172031767 | 9009012031768 | 21011313 | 31191506 | 68042230 | CZ | S |  | 1 | 1 | kg | 11 |  |  | 46 | W10 / E13 / K96 | D / J x T x H | 150 / 114 x 50 x 32 | 150 | 50 | 32 | 203176_MAIN.jpg | 203176_FRONT.jpg | [6 empty] | TYROLIT dry grinding disc ceramic 150/114x50x32 mm 89A462I5AV53 steel/hss | Conventional ceramic for dry grinding | For non and low-alloyed steels, high-alloyed steels and HSS. | With this tool you can grind all cutting tools for the wood and metal industry and a range of shear blades. These products are disc and cup wheels with fused white aluminium oxide or sintered aluminium oxide mixtures that are used in dry grinding. | The tailored specification of this tool prevents discolouration on the workpieces. | [8 empty] | Universal use | No workpiece discolouration | Selection based on individual requirements |  |  | AKV50
205056 | DISC N 115x22 ZA60 P48 NATURAL FIBER [1* | 10 | 10 | ST | Steel;Stainless steel | Natural Fiber Disc | 9003172050560 | 9009012050561 | 21011318 | 31191501 | 68053000 | KR | S |  | 0.037 | 0.037 | kg | DISCN | N |  | 60 | ZA-P48 N ZA60 | $MAH1 x $MAH5 | 115 x 22 | 115 |  | 22 | 205056_MAIN.jpg | 205056_FRONT.jpg | [6 empty] | TYROLIT natural fibre disc NATURAL FIBER 115x22 mm ZA60-P48 N PREMIUM steel/inox | PREMIUM*** ZA-P48 N natural fibre discs | for steel and stainless steel | The TYROLIT JUTE disc is a new, unique grinding wheel that combines abrasiveness with a high level of comfort while working. This tool can be used on both steel and stainless steel. The longest lifetime and an environmentally friendly jute fibre core deliver the best performance. | An additional back up pad is not required, as there is already one integrated in the product. The natural fibre core can be trimmed, giving it the edge over other discs in terms of its lifetime. This saves the user time and great expense. | For coarse grinding work as well as for removing rust and burrs from regular and hard steel and stainless steel surfaces |  |  | Grit size 36 for maximum stock removal | Grit size 60 for general grinding work |  |  |  | Zirconia alumina and an additional coolant layer ensures very good stock removal | Environmentally friendly, trimmable jute fibre core guarantees maximum lifetime | Core helps to transport the heat away and ensures cool grinding |  |  | SSYD8
205058 | DISC N 125x22 ZA60 P48 NATURAL FIBER [1* | 10 | 10 | ST | Steel;Stainless steel | Natural Fiber Disc | 9003172050584 | 9009012050585 | 21011318 | 31191501 | 68053000 | KR | S |  | 0.042 | 0.042 | kg | DISCN | N |  | 60 | ZA-P48 N ZA60 | $MAH1 x $MAH5 | 125 x 22 | 125 |  | 22 | 205058_MAIN.jpg | 205058_FRONT.jpg | [6 empty] | TYROLIT natural fibre disc NATURAL FIBER 125x22 mm ZA60-P48 N PREMIUM steel/inox | PREMIUM*** ZA-P48 N natural fibre discs | for steel and stainless steel | The TYROLIT JUTE disc is a new, unique grinding wheel that combines abrasiveness with a high level of comfort while working. This tool can be used on both steel and stainless steel. The longest lifetime and an environmentally friendly jute fibre core deliver the best performance. | An additional back up pad is not required, as there is already one integrated in the product. The natural fibre core can be trimmed, giving it the edge over other discs in terms of its lifetime. This saves the user time and great expense. | For coarse grinding work as well as for removing rust and burrs from regular and hard steel and stainless steel surfaces |  |  | Grit size 36 for maximum stock removal | Grit size 60 for general grinding work |  |  |  | Zirconia alumina and an additional coolant layer ensures very good stock removal | Environmentally friendly, trimmable jute fibre core guarantees maximum lifetime | Core helps to transport the heat away and ensures cool grinding |  |  | SSYD8
205060 | DISC N 180x22 ZA60 P48 NATURAL FIBER [1* | 10 | 10 | ST | Steel;Stainless steel | Natural Fiber Disc | 9003172050607 | 9009012050608 | 21011318 | 31191501 | 68053000 | KR | S |  | 0.082 | 0.082 | kg | DISCN | N |  | 60 | ZA-P48 N ZA60 | $MAH1 x $MAH5 | 180 x 22 | 180 |  | 22 | 205060_MAIN.jpg | 205060_FRONT.jpg | [6 empty] | TYROLIT natural fibre disc NATURAL FIBER 180x22 mm ZA60-P48 N PREMIUM steel/inox | PREMIUM*** ZA-P48 N natural fibre discs | for steel and stainless steel | The TYROLIT JUTE disc is a new, unique grinding wheel that combines abrasiveness with a high level of comfort while working. This tool can be used on both steel and stainless steel. The longest lifetime and an environmentally friendly jute fibre core deliver the best performance. | An additional back up pad is not required, as there is already one integrated in the product. The natural fibre core can be trimmed, giving it the edge over other discs in terms of its lifetime. This saves the user time and great expense. | For coarse grinding work as well as for removing rust and burrs from regular and hard steel and stainless steel surfaces |  |  | Grit size 36 for maximum stock removal | Grit size 60 for general grinding work |  |  |  | Zirconia alumina and an additional coolant layer ensures very good stock removal | Environmentally friendly, trimmable jute fibre core guarantees maximum lifetime | Core helps to transport the heat away and ensures cool grinding |  |  | SSYD8
205822 | 41N 200x1,6x32 A60P4B43 | 10 | 10 | ST | HSS;Steel | 41N STRAIGHT CUT-OFF WHEEL | 9003172058221 | 9009012058222 | 21011315 | 31191506 | 68042212002 | AT | S |  | 0.128 | 0.117 | kg | 41N | N |  | 60 | A 60 P4 B43 | D x T x H | 200 x 1,6 x 32 | 200 | 1.6 | 32 | 205822_MAIN.jpg | 205822_FRONT.jpg |  |  | 205822_ISOMETRIC.jpg |  |  |  | TYROLIT laboratory cut-off wheels 200x1,6x32 mm straight A 60 P4 B43 steel/hss | PREMIUM*** laboratory cut-off wheels | for steel and HSS | This PREMIUM*** wheel is a non-reinforced high-performance cut-off wheel for stationary machines and automatic saw sharpening machines. As these cut-off wheels are manufactured without reinforcement, they are only suitable for wet cutting on stationary machines. | The workpiece must be fixed during machining and the wheel must not be exposed to lateral load. | For steel and HSS applications | For dry cutting on stationary machines and automatic saw sharpening machines |  | The workpiece must be fixed during machining and the wheel must not be exposed to lateral load | Note maximum operating speed of 63 m/s |  |  |  | Maximum performance with greatly reduced tool wear | Broad assortment | Less exertion |  |  | ABT60
210314 | 6 200x80x35 89A46J8AV53 | 1 | 1 | ST | Steel;HSS | 6 CYLINDRICAL GRINDING CUP | 9003172103143 |  | 21011313 | 31191506 | 68042230002 | AT | S |  | 2.587 | 2.434 | kg | 6 |  |  | 46 | W20 / E20 | D x T x H | 200 x 80 x 35 | 200 | 80 | 35 | 210314_MAIN.jpg | 210314_FRONT.jpg | [6 empty] | TYROLIT dry grinding disc ceramic 200x80x35 mm 89A46J8AV53 steel/hss | Conventional ceramic for dry grinding | For non and low-alloyed steels, high-alloyed steels and HSS. | With this tool you can grind all cutting tools for the wood and metal industry and a range of shear blades. These products are disc and cup wheels with fused white aluminium oxide or sintered aluminium oxide mixtures that are used in dry grinding. | The tailored specification of this tool prevents discolouration on the workpieces. | [8 empty] | Universal use | No workpiece discolouration | Selection based on individual requirements |  |  | AKV50
212627 | 1 250x25x76,2 454A60L7GV3 | 1 | 1 | ST | HSS;Steel | 1 STRAIGHT GRINDING WHEEL | 9003172126272 |  | 21011311 | 31191506 | 68042230002 | AT | S |  | 2.577 | 2.276 | kg | 1 |  |  | 60 | 454A 601 L7G V3 | D x T x H | 250 x 25 x 76,2 | 250 | 25 | 76.2 | 212627_MAIN.jpg | 212627_FRONT.jpg | [7 empty] | Reciprocating surface grinding, conventional ceramic | For high-alloyed steels and HSS | This reciprocating grinding wheel can be used universally on all high-alloyed steels and HSS. This is achieved by using special aluminium oxides and mixtures with sintered aluminium oxides combined with special bond systems. | Maximum stock removal rates can be achieved with sintered aluminium oxide mixtures such as 454A. The next highest quality line is the resin-bonded VIB STAR CBN wheel from TYROLIT. | [8 empty] | Good stock removal rate | Universal use | High economic efficiency |  |  | AKV20
215813 | 4A2 150x12x20 D126C50B73AL | 1 | 1 | ST | Tungsten carbide | 4A2 GRINDING DISC | 9003172158136 | 9009012158137 | 21011313 | 31191506 | 68042100002 | AT | S |  | 0.802 | 0.329 | kg | 4A2 |  |  | 126 | 5 - 2 | D x T x H | 150 x 12 x 20 | 150 | 12 | 20 | 215813_MAIN.jpg | 215813_FRONT.jpg | [7 empty] | Diamond resin-bonded for dry grinding | For tungsten carbide | With this tool you can grind all tungsten carbide cutting tools for the wood and metal industry and a variety of shear blades. These products are disc and cup wheels in the diamond grain size range D181 - D64. | Compared to conventional silicon carbide wheels, diamond wheels exhibit significantly less wear and higher dimensional accuracy. | [8 empty] | Universal use | Long tool lifetimes | Cool grinding |  |  | DPD10
215986 | 1 350x40x127 89A46I8AV217 | 1 | 1 | ST | Steel | 1 STRAIGHT GRINDING WHEEL | 9003172159867 | 9009012159868 | 21011311 | 31191506 | 68042230002 | AT | S |  | 6.356 | 6.216 | kg | 1 |  |  | 46 | 89A46I8AV217 | D x T x H | 350 x 40 x 127 | 350 | 40 | 127 | 215986_MAIN.jpg | 215986_FRONT.jpg | [6 empty] | TYROLIT reciprocating surface grinding disc 350x40x127 mm 89A46I8AV217 steel | Reciprocating surface grinding, conventional ceramic | For non and low-alloyed steels | Reciprocating grinding wheels are primarily used for rough and fine grinding in machine construction and mould making. The aim is to achieve even and straight workpiece surfaces. Using highly porous grinding wheels and special aluminium oxides leads to an optimum surface result and a high stock removal rate. | Exceptional grinding results are achieved thanks to grade and structure specifications tailored to non and low-alloyed steels. | [8 empty] | Cool grinding | Self-sharpening | Long lifetime |  |  | AKV20
216066 | 1 400x50x127 454A802J10V3 50 | 1 | 1 | ST | Steel;HSS | 1 STRAIGHT GRINDING WHEEL | 9003172160665 |  | 21011311 | 31191506 | 68042230002 | AT | S | 50 | 11.331 | 10.395 | kg | 1 |  |  | 80 | 454A802J10V3 /50 | D x T x H | 400 x 50 x 127 | 400 | 50 | 127 | 216066_MAIN.jpg | 216066_FRONT.jpg | [7 empty] | External cylindrical grinding, conventional ceramic | For high-alloyed steels and HSS | With this wheel we guarantee a tailored selection of high-performance aluminium oxides together with special bond systems. This ensures universal use on all high-alloyed steels and HSS. | With a sintered aluminium oxide mixture, for example 454A, it is possible to achieve the maximum stock removal rate for vitrified bonded grinding wheels. Improved performance can be achieved by resin-bonded CBN tools, such as the VIB STAR. | [8 empty] | Universal use | Cool grinding | High economic efficiency |  |  | AKV20
216068 | 1 500x60x203,2 454A802J10V3 50 | 1 | 1 | ST | Steel;HSS | 1 STRAIGHT GRINDING WHEEL | 9003172160689 |  | 21011311 | 31191506 | 68042230002 | AT | S | 50 | 18.69 | 18.688 | kg | 1 |  |  | 80 | 454A802J10V3 /50 | D x T x H | 500 x 60 x 203,2 | 500 | 60 | 203.2 | 216068_MAIN.jpg | 216068_FRONT.jpg | [7 empty] | External cylindrical grinding, conventional ceramic | For high-alloyed steels and HSS | With this wheel we guarantee a tailored selection of high-performance aluminium oxides together with special bond systems. This ensures universal use on all high-alloyed steels and HSS. | With a sintered aluminium oxide mixture, for example 454A, it is possible to achieve the maximum stock removal rate for vitrified bonded grinding wheels. Improved performance can be achieved by resin-bonded CBN tools, such as the VIB STAR. | [8 empty] | Universal use | Cool grinding | High economic efficiency |  |  | AKV3001
216789 | 12 125x13,3x20 89A46J5AV53 | 1 | 1 | ST | Steel;HSS | 12 DISH GRINDING WHEEL | 9003172167893 | 9009012167894 | 21011313 | 31191506 | 68042230 | CZ | S |  | 0.152 | 0.152 | kg | 12 |  |  | 46 | W6 / E7 / K63 | D / J x T / U x H | 125 / 63 x 13,3 / 3 x 20 | 125 | 13.3 | 20 | 216789_MAIN.jpg | 216789_FRONT.jpg | [6 empty] | TYROLIT dry grinding disc ceramic 125/63x13,3/3x20 mm 89A461J5AV53 steel/hss | Conventional ceramic for dry grinding | For non and low-alloyed steels, high-alloyed steels and HSS. | With this tool you can grind all cutting tools for the wood and metal industry and a range of shear blades. These products are disc and cup wheels with fused white aluminium oxide or sintered aluminium oxide mixtures that are used in dry grinding. | The tailored specification of this tool prevents discolouration on the workpieces. | [8 empty] | Universal use | No workpiece discolouration | Selection based on individual requirements |  |  | AKV50
217976 | 12A2D 100x25x20 B126C50B54AL | 1 | 1 | ST | Steel;HSS | 12A2D GRINDING DISC | 9003172179766 | 9009012179767 | 21011313 | 31191506 | 68042100002 | AT | S |  | 0.258 | 0.156 | kg | 12A2D | D |  | 126 | 6 - 2 | D x T x H | 100 x 25 x 20 | 100 | 25 | 20 | 217976_MAIN.jpg | 217976_FRONT.jpg | [7 empty] | CBN resin-bonded for dry grinding | For non and low-alloyed steels, high-alloyed steels and HSS. | With this tool you can grind all cutting tools for the wood and metal industry and a range of shear blades. These products are disc and cup wheels in the CBN grit size range B181 - B91. | Compared to conventional aluminium oxide wheels, CBN wheels exhibit significantly less wear and higher dimensional accuracy. | [8 empty] | Dry and wet grinding | Long tool lifetimes | Cool grinding |  |  | DPD50
220394 | 41N 400x2,8x25,4 89A60L4B59 | 10 | 10 | ST | HSS;Steel | 41N STRAIGHT CUT-OFF WHEEL | 9003172203942 | 9009012203943 | 21011315 | 31191506 | 68042212002 | AT | S |  | 0.796 | 0.765 | kg | 41N | N |  | 60 | 89A 60 L4 B59 | D x T x H | 400 x 2,8 x 25,4 | 400 | 2.8 | 25.4 | 220394_MAIN.jpg | 220394_FRONT.jpg |  |  | 220394_ISOMETRIC.jpg |  |  |  | TYROLIT laboratory cut-off wheels 400x2,8x25,4 mm straight 89A 60 L4 B59 steel | PREMIUM*** laboratory cut-off wheels | for steel and HSS | This PREMIUM*** wheel is a non-reinforced high-performance cut-off wheel for stationary machines and automatic saw sharpening machines. As these cut-off wheels are manufactured without reinforcement, they are only suitable for wet cutting on stationary machines. | The workpiece must be fixed during machining and the wheel must not be exposed to lateral load. | For steel and HSS applications | For dry cutting on stationary machines and automatic saw sharpening machines |  | The workpiece must be fixed during machining and the wheel must not be exposed to lateral load | Note maximum operating speed of 63 m/s |  |  |  | Maximum performance with greatly reduced tool wear | Broad assortment | Less exertion |  |  | ABT70
222042 | 41C 178x3x22,23 C30S-BF | 25 | 25 | ST | Masonry | 41 CUT-OFF WHEEL,REINF. | 9003172220420 | 9009012220421 | 21011315 | 31191506 |  | TH | S |  | 0.155 | 0.155 | kg | 41 | C |  | 30 | C30S-BF | D x T x H | 178 x 3,0 x 22,23 | 178 | 3 | 22.23 | 222042_MAIN.jpg | 222042_FRONT.jpg |  | 222042_SIDE.jpg | 222042_ISOMETRIC.jpg |  |  |  | TYROLIT cutt-off wheels CLASSIC 178x3,0x22,23 mm straight C30S BASIC stone | BASIC* cut-off wheels | for stone | The BASIC* cut-off wheel reduces the work of the operator due to its good cutting ability. When used on common building materials, the wheel impresses by achieving clean cutting edges and good cutting quality. The BASIC version of the 2.5 to 3.0 mm thick wheels offer a long lifetime and can be used for universal applications. | The advantages are topped off by its environmentally-friendly operation, thanks to the reduction in cutting waste. | For machining different stone materials | [7 empty] | Good cutting ability reduces the operator's work | Quick and convenient to use | Good lifetime and stability |  |  | ABH2002
222043 | 27C 178x6x22,23 C30S-BF | 10 | 10 | ST | Masonry | 27 GRINDING WHEEL | 9003172220437 | 9009012220438 | 21011313 | 31191506 |  | TH | S |  | 0.39 | 0.39 | kg | 27 | C |  | 30 | C 30 S- BF | D x U x H | 178 x 6 x 22,23 | 178 | 6 | 22.23 | 222043_MAIN.jpg | 222043_FRONT.jpg | [6 empty] | TYROLIT rough grinding wheel 178x6x22,23 mm cranked C30S BASIC stone | BASIC* rough grinding wheels | for stone | The abrasive BASIC* rough grinding wheel for stone is quick and convenient to use and requires minimal exertion. It is ideal for soft to hard stone, natural and artificial stone and concrete. | This rough grinding wheel with silicon carbide is specifically for stone and short-chipping materials. | For edge and surface grinding on all stone hardnesses, natural and artificial stone as well as concrete | [7 empty] | Fast and convenient work with minimal exertion | Silicon carbide makes it especially suitable for stone and short-chipping materials | Enhanced comfort while working |  |  | ABH30
222044 | 42C 230x3x22,23 A30Q-BF | 25 | 25 | ST | Stainless steel;Steel | 42 CUT-OFF WHEEL DEPR. | 9003172220444 | 9009012220445 | 21011315 | 31191506 |  | TH | S |  | 0.26 | 0.26 | kg | 42 | C |  | 30 | A 30 Q- BF | D x U x H | 230 x 3,0 x 22,23 | 230 | 3 | 22.23 | 222044_MAIN.jpg | 222044_FRONT.jpg |  | 222044_SIDE.jpg | 222044_ISOMETRIC.jpg |  |  |  | TYROLIT cutt-off wheels 2IN1 230x3,0x22,23 mm cranked A30Q BASIC steel/inox | BASIC* 2-in-1 cut-off wheels | for steel and stainless steel | This tool is designed for use on both steel and stainless steel. Our BASIC* cut-off wheel 2in1 has an excellent lifetime and stability. The tool is suitable for cutting metal sheets, profiles, pipes, rods and solid material. | The 1.6 mm cut-off wheel available in the BASIC* assortment is particularly suitable for fast, convenient and low-burr work. The stable cut-off wheels in thicknesses between 2.0 and 3.0 mm have a very long lifetime and are suitable for universal use. | For machining different steel and stainless steel grades | For cutting metal sheets, profiles, pipes, rods and solid material |  | 1.0 to 1.9 mm for fastest cutting and minimum burr formation | 2.0 to 3.0 mm for long lifetime and maximum stability |  |  |  | The chemical purity makes it possible to work on steel and stainless steel | Convenient and low-burr cutting with good wheel life | Short working times thanks to good cutting ability |  |  | ABH2002 | https://vimeo.com/405330240 | PROD
222045 | 41CH 350x4x25,4 A30-BF 100 | 10 | 1 | ST | Steel | 41H CUT-OFF WHEEL,REINF. | 9003172220451 | 9009012220452 | 21011315 | 31191506 |  | TH | S | 100 | 0.85 | 0.85 | kg | 41H | CH |  | 30 | A 30 - BF /100 | D x T x H | 350 x 4 x 25,4 | 350 | 4 | 25.4 | 222045_MAIN.jpg | 222045_FRONT.jpg |  | 222045_SIDE.jpg | 222045_ISOMETRIC.jpg |  |  |  | TYROLIT cutt-off wheels CLASSIC 350x4x25,4 mm straight A30 BASIC steel | BASIC* cut-off wheels | for steel | The BASIC* cut-off wheel for steel is suitable for cutting profiles, solid material and large cross-sections due to its design with two external reinforcements. With the BASIC* wheel, you can achieve reduced cutting times coupled with minimal effort. | Developed for use on manual cut-off machines with electric or petrol engines. Suitable for pure off-hand and guided off-hand applications. | For machining steel | For cutting profiles, solid material and large cross-sections | Developed for use on manual cut-off machines with electric or petrol engines | [5 empty] | The product offers shortened cutting times with minimal exertion | Good lifetime and stability | Also suitable for powerful (over 5 kW) stationary machines |  |  | ABT10
222858 | 27C 115x6x22,23 A30Q-BF | 10 | 10 | ST | Steel;Stainless steel | 27 GRINDING WHEEL | 9003172228587 | 9009012228588 | 21011313 | 31191506 |  | TH | S |  | 0.154 | 0.154 | kg | 27 | C |  | 30 | A 30 Q- BF | D x U x H | 115 x 6 x 22,23 | 115 | 6 | 22.23 | 222858_MAIN.jpg | 222858_FRONT.jpg |  | 222858_SIDE.jpg | 222858_ISOMETRIC.jpg |  |  |  | TYROLIT rough grinding wheel 2IN1 115x6x22,23 mm cranked A30Q BASIC steel/inox | BASIC* 2in1 rough grinding wheels | for steel and stainless steel | This rough grinding wheel is particularly suitable for steel and stainless steel applications due to its softer design. In addition, the BASIC* 2-in-1 is quick and convenient to use and requires minimal effort. | This tool can be used universally and is equally suitable for surface and edge grinding applications. These products also come in a 4 mm version. Their main application is in pipeline construction and in peripheral surface grinding. | For surface and edge grinding on different steel and stainless steel grades, especially in pipeline construction and peripheral grinding. |  |  | 4 mm thickness for peripheral grinding | 6 mm thickness for rough grinding | 8 mm thickness for rough grinding with enhanced lifetime |  |  | Fast and convenient work with minimal exertion | Universal use | Comfort Start ensures a comfortable start when grinding and increases the level of working comfort |  |  | ABH30 | https://vimeo.com/405332736 | PROD
222860 | 27C 125x6x22,23 A30Q-BF | 10 | 10 | ST | Steel;Stainless steel | 27 GRINDING WHEEL | 9003172228600 | 9009012228601 | 21011313 | 31191506 |  | TH | S |  | 0.162 | 0.162 | kg | 27 | C |  | 30 | A 30 Q- BF | D x U x H | 125 x 6 x 22,23 | 125 | 6 | 22.23 | 222860_MAIN.jpg | 222860_FRONT.jpg | [6 empty] | TYROLIT rough grinding wheel 2IN1 125x6x22,23 mm cranked A30Q BASIC steel/inox | BASIC* 2in1 rough grinding wheels | for steel and stainless steel | This rough grinding wheel is particularly suitable for steel and stainless steel applications due to its softer design. In addition, the BASIC* 2-in-1 is quick and convenient to use and requires minimal effort. | This tool can be used universally and is equally suitable for surface and edge grinding applications. These products also come in a 4 mm version. Their main application is in pipeline construction and in peripheral surface grinding. | For surface and edge grinding on different steel and stainless steel grades, especially in pipeline construction and peripheral grinding. |  |  | 4 mm thickness for peripheral grinding | 6 mm thickness for rough grinding | 8 mm thickness for rough grinding with enhanced lifetime |  |  | Fast and convenient work with minimal exertion | Universal use | Comfort Start ensures a comfortable start when grinding and increases the level of working comfort |  |  | ABH30 | https://vimeo.com/405332736 | PROD
222861 | 27C 150x6x22,23 A30Q-BF | 10 | 10 | ST | Steel;Stainless steel | 27 GRINDING WHEEL | 9003172228617 | 9009012228618 | 21011313 | 31191506 |  | TH | S |  | 0.25 | 0.25 | kg | 27 | C |  | 30 | A 30 Q- BF | D x U x H | 150 x 6 x 22,23 | 150 | 6 | 22.23 | 222861_MAIN.jpg | 222861_FRONT.jpg | [6 empty] | TYROLIT rough grinding wheel 2IN1 150x6x22,23 mm cranked A30Q BASIC steel/inox | BASIC* 2in1 rough grinding wheels | for steel and stainless steel | This rough grinding wheel is particularly suitable for steel and stainless steel applications due to its softer design. In addition, the BASIC* 2-in-1 is quick and convenient to use and requires minimal effort. | This tool can be used universally and is equally suitable for surface and edge grinding applications. These products also come in a 4 mm version. Their main application is in pipeline construction and in peripheral surface grinding. | For surface and edge grinding on different steel and stainless steel grades, especially in pipeline construction and peripheral grinding. |  |  | 4 mm thickness for peripheral grinding | 6 mm thickness for rough grinding | 8 mm thickness for rough grinding with enhanced lifetime |  |  | Fast and convenient work with minimal exertion | Universal use | Comfort Start ensures a comfortable start when grinding and increases the level of working comfort |  |  | ABH30 | https://vimeo.com/405332736 | PROD
222863 | 27C 178x6x22,23 A30Q-BF | 10 | 10 | ST | Steel;Stainless steel | 27 GRINDING WHEEL | 9003172228631 | 9009012228632 | 21011313 | 31191506 |  | TH | S |  | 0.343 | 0.343 | kg | 27 | C |  | 30 | A 30 Q- BF | D x U x H | 178 x 6 x 22,23 | 178 | 6 | 22.23 | 222863_MAIN.jpg | 222863_FRONT.jpg | [6 empty] | TYROLIT rough grinding wheel 2IN1 178x6x22,23 mm cranked A30Q BASIC steel/inox | BASIC* 2in1 rough grinding wheels | for steel and stainless steel | This rough grinding wheel is particularly suitable for steel and stainless steel applications due to its softer design. In addition, the BASIC* 2-in-1 is quick and convenient to use and requires minimal effort. | This tool can be used universally and is equally suitable for surface and edge grinding applications. These products also come in a 4 mm version. Their main application is in pipeline construction and in peripheral surface grinding. | For surface and edge grinding on different steel and stainless steel grades, especially in pipeline construction and peripheral grinding. |  |  | 4 mm thickness for peripheral grinding | 6 mm thickness for rough grinding | 8 mm thickness for rough grinding with enhanced lifetime |  |  | Fast and convenient work with minimal exertion | Universal use | Comfort Start ensures a comfortable start when grinding and increases the level of working comfort |  |  | ABH30 | https://vimeo.com/405332736 | PROD
222865 | 27C 230x6x22,23 A30Q-BF | 10 | 10 | ST | Steel;Stainless steel | 27 GRINDING WHEEL | 9003172228655 | 9009012228656 | 21011313 | 31191506 |  | TH | S |  | 0.595 | 0.525 | kg | 27 | C |  | 30 | A 30 Q- BF | D x U x H | 230 x 6 x 22,23 | 230 | 6 | 22.23 | 222865_MAIN.jpg | 222865_FRONT.jpg | [6 empty] | TYROLIT rough grinding wheel 2IN1 230x6x22,23 mm cranked A30Q BASIC steel/inox | BASIC* 2in1 rough grinding wheels | for steel and stainless steel | This rough grinding wheel is particularly suitable for steel and stainless steel applications due to its softer design. In addition, the BASIC* 2-in-1 is quick and convenient to use and requires minimal effort. | This tool can be used universally and is equally suitable for surface and edge grinding applications. These products also come in a 4 mm version. Their main application is in pipeline construction and in peripheral surface grinding. | For surface and edge grinding on different steel and stainless steel grades, especially in pipeline construction and peripheral grinding. |  |  | 4 mm thickness for peripheral grinding | 6 mm thickness for rough grinding | 8 mm thickness for rough grinding with enhanced lifetime |  |  | Fast and convenient work with minimal exertion | Universal use | Comfort Start ensures a comfortable start when grinding and increases the level of working comfort |  |  | ABH30 | https://vimeo.com/405332736 | PROD
222868 | 27C 178x8x22,23 A30Q-BF | 10 | 10 | ST | Steel;Stainless steel | 27 GRINDING WHEEL | 9003172228686 | 9009012228687 | 21011313 | 31191506 |  | TH | S |  | 0.429 | 0.394 | kg | 27 | C |  | 30 | A 30 Q- BF | D x U x H | 178 x 8 x 22,23 | 178 | 8 | 22.23 | 222868_MAIN.jpg | 222868_FRONT.jpg | [6 empty] | TYROLIT rough grinding wheel 2IN1 178x8x22,23 mm cranked A30Q BASIC steel/inox | BASIC* 2in1 rough grinding wheels | for steel and stainless steel | This rough grinding wheel is particularly suitable for steel and stainless steel applications due to its softer design. In addition, the BASIC* 2-in-1 is quick and convenient to use and requires minimal effort. | This tool can be used universally and is equally suitable for surface and edge grinding applications. These products also come in a 4 mm version. Their main application is in pipeline construction and in peripheral surface grinding. | For surface and edge grinding on different steel and stainless steel grades, especially in pipeline construction and peripheral grinding. |  |  | 4 mm thickness for peripheral grinding | 6 mm thickness for rough grinding | 8 mm thickness for rough grinding with enhanced lifetime |  |  | Fast and convenient work with minimal exertion | Universal use | Comfort Start ensures a comfortable start when grinding and increases the level of working comfort |  |  | ABH30 | https://vimeo.com/405332736 | PROD
222870 | 27C 230x8x22,23 A30Q-BF | 10 | 10 | ST | Steel;Stainless steel | 27 GRINDING WHEEL | 9003172228709 | 9009012228700 | 21011313 | 31191506 |  | TH | S |  | 0.76 | 0.73 | kg | 27 | C |  | 30 | A 30 Q- BF | D x U x H | 230 x 8 x 22,23 | 230 | 8 | 22.23 | 222870_MAIN.jpg | 222870_FRONT.jpg | [6 empty] | TYROLIT rough grinding wheel 2IN1 230x8x22,23 mm cranked A30Q BASIC steel/inox | BASIC* 2in1 rough grinding wheels | for steel and stainless steel | This rough grinding wheel is particularly suitable for steel and stainless steel applications due to its softer design. In addition, the BASIC* 2-in-1 is quick and convenient to use and requires minimal effort. | This tool can be used universally and is equally suitable for surface and edge grinding applications. These products also come in a 4 mm version. Their main application is in pipeline construction and in peripheral surface grinding. | For surface and edge grinding on different steel and stainless steel grades, especially in pipeline construction and peripheral grinding. |  |  | 4 mm thickness for peripheral grinding | 6 mm thickness for rough grinding | 8 mm thickness for rough grinding with enhanced lifetime |  |  | Fast and convenient work with minimal exertion | Universal use | Comfort Start ensures a comfortable start when grinding and increases the level of working comfort |  |  | ABH30 | https://vimeo.com/405332736 | PROD
222873 | 27C 115x6x22,23 C30S-BF | 10 | 10 | ST | Masonry | 27 GRINDING WHEEL | 9003172228730 | 9009012228731 | 21011313 | 31191506 |  | TH | S |  | 0.135 | 0.135 | kg | 27 | C |  | 30 | C 30 S- BF | D x U x H | 115 x 6 x 22,23 | 115 | 6 | 22.23 | 222873_MAIN.jpg | 222873_FRONT.jpg | [6 empty] | TYROLIT rough grinding wheel 115x6x22,23 mm cranked C30S BASIC stone | BASIC* rough grinding wheels | for stone | The abrasive BASIC* rough grinding wheel for stone is quick and convenient to use and requires minimal exertion. It is ideal for soft to hard stone, natural and artificial stone and concrete. | This rough grinding wheel with silicon carbide is specifically for stone and short-chipping materials. | For edge and surface grinding on all stone hardnesses, natural and artificial stone as well as concrete | [7 empty] | Fast and convenient work with minimal exertion | Silicon carbide makes it especially suitable for stone and short-chipping materials | Enhanced comfort while working |  |  | ABH30
222889 | 27C 125x6x22,23 C30S-BF | 10 | 10 | ST | Masonry | 27 GRINDING WHEEL | 9003172228891 | 9009012228892 | 21011313 | 31191506 |  | TH | S |  | 0.16 | 0.16 | kg | 27 | C |  | 30 | C 30 S- BF | D x U x H | 125 x 6 x 22,23 | 125 | 6 | 22.23 | 222889_MAIN.jpg | 222889_FRONT.jpg | [6 empty] | TYROLIT rough grinding wheel 125x6x22,23 mm cranked C30S BASIC stone | BASIC* rough grinding wheels | for stone | The abrasive BASIC* rough grinding wheel for stone is quick and convenient to use and requires minimal exertion. It is ideal for soft to hard stone, natural and artificial stone and concrete. | This rough grinding wheel with silicon carbide is specifically for stone and short-chipping materials. | For edge and surface grinding on all stone hardnesses, natural and artificial stone as well as concrete | [7 empty] | Fast and convenient work with minimal exertion | Silicon carbide makes it especially suitable for stone and short-chipping materials | Enhanced comfort while working |  |  | ABH30
222898 | 27C 230x6x22,23 C30S-BF | 10 | 10 | ST | Masonry | 27 GRINDING WHEEL | 9003172228983 | 9009012228984 | 21011313 | 31191506 |  | TH | S |  | 0.66 | 0.66 | kg | 27 | C |  | 30 | C 30 S- BF | D x U x H | 230 x 6 x 22,23 | 230 | 6 | 22.23 | 222898_MAIN.jpg | 222898_FRONT.jpg | [6 empty] | TYROLIT rough grinding wheel 230x6x22,23 mm cranked C30S BASIC stone | BASIC* rough grinding wheels | for stone | The abrasive BASIC* rough grinding wheel for stone is quick and convenient to use and requires minimal exertion. It is ideal for soft to hard stone, natural and artificial stone and concrete. | This rough grinding wheel with silicon carbide is specifically for stone and short-chipping materials. | For edge and surface grinding on all stone hardnesses, natural and artificial stone as well as concrete | [7 empty] | Fast and convenient work with minimal exertion | Silicon carbide makes it especially suitable for stone and short-chipping materials | Enhanced comfort while working |  |  | ABH30
222997 | 41C 115x2,5x22,23 A30Q-BF | 25 | 25 | ST | Stainless steel;Steel | 41 CUT-OFF WHEEL,REINF. | 9003172229973 | 9009012229974 | 21011315 | 31191506 |  | TH | S |  | 0.055 | 0.055 | kg | 41 | C |  | 30 | A 30 Q- BF | D x T x H | 115 x 2,5 x 22,23 | 115 | 2.5 | 22.23 | 222997_MAIN.jpg | 222997_FRONT.jpg |  | 222997_SIDE.jpg | 222997_ISOMETRIC.jpg |  |  |  | TYROLIT cutt-off wheels 2IN1 115x2,5x22,23 mm straight A30Q BASIC steel/inox | BASIC* 2-in-1 cut-off wheels | for steel and stainless steel | This tool is designed for use on both steel and stainless steel. Our BASIC* cut-off wheel 2in1 has an excellent lifetime and stability. The tool is suitable for cutting metal sheets, profiles, pipes, rods and solid material. | The 1.6 mm cut-off wheel available in the BASIC* assortment is particularly suitable for fast, convenient and low-burr work. The stable cut-off wheels in thicknesses between 2.0 and 3.0 mm have a very long lifetime and are suitable for universal use. | For machining different steel and stainless steel grades | For cutting metal sheets, profiles, pipes, rods and solid material |  | 1.0 to 1.9 mm for fastest cutting and minimum burr formation | 2.0 to 3.0 mm for long lifetime and maximum stability |  |  |  | The chemical purity makes it possible to work on steel and stainless steel | Convenient and low-burr cutting with good wheel life | Short working times thanks to good cutting ability |  |  | ABH2002 | https://vimeo.com/405330240 | PROD
222998 | 41C 125x2,5x22,23 A30Q-BF | 25 | 25 | ST | Stainless steel;Steel | 41 CUT-OFF WHEEL,REINF. | 9003172229980 | 9009012229981 | 21011315 | 31191506 |  | TH | S |  | 0.07 | 0.07 | kg | 41 | C |  | 30 | A 30 Q- BF | D x T x H | 125 x 2,5 x 22,23 | 125 | 2.5 | 22.23 | 222998_MAIN.jpg | 222998_FRONT.jpg |  | 222998_SIDE.jpg | 222998_ISOMETRIC.jpg |  |  |  | TYROLIT cutt-off wheels 2IN1 125x2,5x22,23 mm straight A30Q BASIC steel/inox | BASIC* 2-in-1 cut-off wheels | for steel and stainless steel | This tool is designed for use on both steel and stainless steel. Our BASIC* cut-off wheel 2in1 has an excellent lifetime and stability. The tool is suitable for cutting metal sheets, profiles, pipes, rods and solid material. | The 1.6 mm cut-off wheel available in the BASIC* assortment is particularly suitable for fast, convenient and low-burr work. The stable cut-off wheels in thicknesses between 2.0 and 3.0 mm have a very long lifetime and are suitable for universal use. | For machining different steel and stainless steel grades | For cutting metal sheets, profiles, pipes, rods and solid material |  | 1.0 to 1.9 mm for fastest cutting and minimum burr formation | 2.0 to 3.0 mm for long lifetime and maximum stability |  |  |  | The chemical purity makes it possible to work on steel and stainless steel | Convenient and low-burr cutting with good wheel life | Short working times thanks to good cutting ability |  |  | ABH2002 | https://vimeo.com/405330240 | PROD
222999 | 41C 150x2,5x22,23 A30Q-BF | 25 | 25 | ST | Stainless steel;Steel | 41 CUT-OFF WHEEL,REINF. | 9003172229997 | 9009012229998 | 21011315 | 31191506 |  | TH | S |  | 0.119 | 0.119 | kg | 41 | C |  | 30 | A30Q-BF | D x T x H | 150 x 2,5 x 22,23 | 150 | 2.5 | 22.23 | 222999_MAIN.jpg | 222999_FRONT.jpg |  | 222999_SIDE.jpg | 222999_ISOMETRIC.jpg |  |  |  | TYROLIT cutt-off wheels 2IN1 150x2,5x22,23 mm straight A30Q BASIC steel/inox | BASIC* 2-in-1 cut-off wheels | for steel and stainless steel | This tool is designed for use on both steel and stainless steel. Our BASIC* cut-off wheel 2in1 has an excellent lifetime and stability. The tool is suitable for cutting metal sheets, profiles, pipes, rods and solid material. | The 1.6 mm cut-off wheel available in the BASIC* assortment is particularly suitable for fast, convenient and low-burr work. The stable cut-off wheels in thicknesses between 2.0 and 3.0 mm have a very long lifetime and are suitable for universal use. | For machining different steel and stainless steel grades | For cutting metal sheets, profiles, pipes, rods and solid material |  | 1.0 to 1.9 mm for fastest cutting and minimum burr formation | 2.0 to 3.0 mm for long lifetime and maximum stability |  |  |  | The chemical purity makes it possible to work on steel and stainless steel | Convenient and low-burr cutting with good wheel life | Short working times thanks to good cutting ability |  |  | ABH2002 | https://vimeo.com/405330240 | PROD
223000 | 41C 178x3x22,23 A30Q-BF | 25 | 25 | ST | Stainless steel;Steel | 41 CUT-OFF WHEEL,REINF. | 9003172230009 | 9009012230000 | 21011315 | 31191506 |  | TH | S |  | 0.16 | 0.16 | kg | 41 | C |  | 30 | A30Q-BF | D x T x H | 178 x 3,0 x 22,23 | 178 | 3 | 22.23 | 223000_MAIN.jpg | 223000_FRONT.jpg |  | 223000_SIDE.jpg | 223000_ISOMETRIC.jpg |  |  |  | TYROLIT cutt-off wheels 2IN1 178x3,0x22,23 mm straight A30Q BASIC steel/inox | BASIC* 2-in-1 cut-off wheels | for steel and stainless steel | This tool is designed for use on both steel and stainless steel. Our BASIC* cut-off wheel 2in1 has an excellent lifetime and stability. The tool is suitable for cutting metal sheets, profiles, pipes, rods and solid material. | The 1.6 mm cut-off wheel available in the BASIC* assortment is particularly suitable for fast, convenient and low-burr work. The stable cut-off wheels in thicknesses between 2.0 and 3.0 mm have a very long lifetime and are suitable for universal use. | For machining different steel and stainless steel grades | For cutting metal sheets, profiles, pipes, rods and solid material |  | 1.0 to 1.9 mm for fastest cutting and minimum burr formation | 2.0 to 3.0 mm for long lifetime and maximum stability |  |  |  | The chemical purity makes it possible to work on steel and stainless steel | Convenient and low-burr cutting with good wheel life | Short working times thanks to good cutting ability |  |  | ABH2002 | https://vimeo.com/405330240 | PROD
223002 | 41C 230x3x22,23 A30Q-BF | 25 | 25 | ST | Stainless steel;Steel | 41 CUT-OFF WHEEL,REINF. | 9003172230023 | 9009012230024 | 21011315 | 31191506 |  | TH | S |  | 0.27 | 0.27 | kg | 41 | C |  | 30 | A 30 Q- BF | D x T x H | 230 x 3,0 x 22,23 | 230 | 3 | 22.23 | 223002_MAIN.jpg | 223002_FRONT.jpg |  | 223002_SIDE.jpg | 223002_ISOMETRIC.jpg |  |  |  | TYROLIT cutt-off wheels 2IN1 230x3,0x22,23 mm straight A30Q BASIC steel/inox | BASIC* 2-in-1 cut-off wheels | for steel and stainless steel | This tool is designed for use on both steel and stainless steel. Our BASIC* cut-off wheel 2in1 has an excellent lifetime and stability. The tool is suitable for cutting metal sheets, profiles, pipes, rods and solid material. | The 1.6 mm cut-off wheel available in the BASIC* assortment is particularly suitable for fast, convenient and low-burr work. The stable cut-off wheels in thicknesses between 2.0 and 3.0 mm have a very long lifetime and are suitable for universal use. | For machining different steel and stainless steel grades | For cutting metal sheets, profiles, pipes, rods and solid material |  | 1.0 to 1.9 mm for fastest cutting and minimum burr formation | 2.0 to 3.0 mm for long lifetime and maximum stability |  |  |  | The chemical purity makes it possible to work on steel and stainless steel | Convenient and low-burr cutting with good wheel life | Short working times thanks to good cutting ability |  |  | ABH2002 | https://vimeo.com/405330240 | PROD
223012 | 41C 115x2,5x22,23 C30S-BF | 25 | 25 | ST | Masonry | 41 CUT-OFF WHEEL,REINF. | 9003172230122 | 9009012230123 | 21011315 | 31191506 |  | TH | S |  | 0.05 | 0.05 | kg | 41 | C |  | 30 | C 30 S- BF | D x T x H | 115 x 2,5 x 22,23 | 115 | 2.5 | 22.23 | 223012_MAIN.jpg | 223012_FRONT.jpg |  | 223012_SIDE.jpg | 223012_ISOMETRIC.jpg |  |  |  | TYROLIT cutt-off wheels 115x2,5x22,23 mm straight C30S BASIC stone | BASIC* cut-off wheels | for stone | The BASIC* cut-off wheel reduces the work of the operator due to its good cutting ability. When used on common building materials, the wheel impresses by achieving clean cutting edges and good cutting quality. The BASIC version of the 2.5 to 3.0 mm thick wheels offer a long lifetime and can be used for universal applications. | The advantages are topped off by its environmentally-friendly operation, thanks to the reduction in cutting waste. | For machining different stone materials | [7 empty] | Good cutting ability reduces the operator's work | Quick and convenient to use | Good lifetime and stability |  |  | ABH2002
223015 | 41C 125x2,5x22,23 C30S-BF | 25 | 25 | ST | Masonry | 41 CUT-OFF WHEEL,REINF. | 9003172230153 | 9009012230154 | 21011315 | 31191506 |  | TH | S |  | 0.064 | 0.059 | kg | 41 | C |  | 30 | C 30 S- BF | D x T x H | 125 x 2,5 x 22,23 | 125 | 2.5 | 22.23 | 223015_MAIN.jpg | 223015_FRONT.jpg |  | 223015_SIDE.jpg | 223015_ISOMETRIC.jpg |  |  |  | TYROLIT cutt-off wheels 125x2,5x22,23 mm straight C30S BASIC stone | BASIC* cut-off wheels | for stone | The BASIC* cut-off wheel reduces the work of the operator due to its good cutting ability. When used on common building materials, the wheel impresses by achieving clean cutting edges and good cutting quality. The BASIC version of the 2.5 to 3.0 mm thick wheels offer a long lifetime and can be used for universal applications. | The advantages are topped off by its environmentally-friendly operation, thanks to the reduction in cutting waste. | For machining different stone materials | [7 empty] | Good cutting ability reduces the operator's work | Quick and convenient to use | Good lifetime and stability |  |  | ABH2002
223019 | 41C 230x3x22,23 C30S-BF | 25 | 25 | ST | Masonry | 41 CUT-OFF WHEEL,REINF. | 9003172230191 | 9009012230192 | 21011315 | 31191506 |  | TH | S |  | 0.23 | 0.23 | kg | 41 | C |  | 30 | C 30 S- BF | D x T x H | 230 x 3,0 x 22,23 | 230 | 3 | 22.23 | 223019_MAIN.jpg | 223019_FRONT.jpg |  | 223019_SIDE.jpg | 223019_ISOMETRIC.jpg |  |  |  | TYROLIT cutt-off wheels CLASSIC 230x3,0x22,23 mm straight C30S BASIC stone | BASIC* cut-off wheels | for stone | The BASIC* cut-off wheel reduces the work of the operator due to its good cutting ability. When used on common building materials, the wheel impresses by achieving clean cutting edges and good cutting quality. The BASIC version of the 2.5 to 3.0 mm thick wheels offer a long lifetime and can be used for universal applications. | The advantages are topped off by its environmentally-friendly operation, thanks to the reduction in cutting waste. | For machining different stone materials | [7 empty] | Good cutting ability reduces the operator's work | Quick and convenient to use | Good lifetime and stability |  |  | ABH2002
223021 | 42C 115x2,5x22,23 A30Q-BF | 25 | 25 | ST | Stainless steel;Steel | 42 CUT-OFF WHEEL DEPR. | 9003172230214 | 9009012230215 | 21011315 | 31191506 |  | TH | S |  | 0.055 | 0.055 | kg | 42 | C |  | 30 | A 30 Q- BF | D x U x H | 115 x 2,5 x 22,23 | 115 | 2.5 | 22.23 | 223021_MAIN.jpg | 223021_FRONT.jpg |  | 223021_SIDE.jpg | 223021_ISOMETRIC.jpg |  |  |  | TYROLIT cutt-off wheels 2IN1 115x2,5x22,23 mm cranked A30Q BASIC steel/inox | BASIC* 2-in-1 cut-off wheels | for steel and stainless steel | This tool is designed for use on both steel and stainless steel. Our BASIC* cut-off wheel 2in1 has an excellent lifetime and stability. The tool is suitable for cutting metal sheets, profiles, pipes, rods and solid material. | The 1.6 mm cut-off wheel available in the BASIC* assortment is particularly suitable for fast, convenient and low-burr work. The stable cut-off wheels in thicknesses between 2.0 and 3.0 mm have a very long lifetime and are suitable for universal use. | For machining different steel and stainless steel grades | For cutting metal sheets, profiles, pipes, rods and solid material |  | 1.0 to 1.9 mm for fastest cutting and minimum burr formation | 2.0 to 3.0 mm for long lifetime and maximum stability |  |  |  | The chemical purity makes it possible to work on steel and stainless steel | Convenient and low-burr cutting with good wheel life | Short working times thanks to good cutting ability |  |  | ABH2002 | https://vimeo.com/405330240 | PROD
223022 | 42C 125x2,5x22,23 A30Q-BF | 25 | 25 | ST | Stainless steel;Steel | 42 CUT-OFF WHEEL DEPR. | 9003172230221 | 9009012230222 | 21011315 | 31191506 |  | TH | S |  | 0.07 | 0.07 | kg | 42 | C |  | 30 | A 30 Q- BF | D x U x H | 125 x 2,5 x 22,23 | 125 | 2.5 | 22.23 | 223022_MAIN.jpg | 223022_FRONT.jpg |  | 223022_SIDE.jpg | 223022_ISOMETRIC.jpg |  |  |  | TYROLIT cutt-off wheels 2IN1 125x2,5x22,23 mm cranked A30Q BASIC steel/inox | BASIC* 2-in-1 cut-off wheels | for steel and stainless steel | This tool is designed for use on both steel and stainless steel. Our BASIC* cut-off wheel 2in1 has an excellent lifetime and stability. The tool is suitable for cutting metal sheets, profiles, pipes, rods and solid material. | The 1.6 mm cut-off wheel available in the BASIC* assortment is particularly suitable for fast, convenient and low-burr work. The stable cut-off wheels in thicknesses between 2.0 and 3.0 mm have a very long lifetime and are suitable for universal use. | For machining different steel and stainless steel grades | For cutting metal sheets, profiles, pipes, rods and solid material |  | 1.0 to 1.9 mm for fastest cutting and minimum burr formation | 2.0 to 3.0 mm for long lifetime and maximum stability |  |  |  | The chemical purity makes it possible to work on steel and stainless steel | Convenient and low-burr cutting with good wheel life | Short working times thanks to good cutting ability |  |  | ABH2002 | https://vimeo.com/405330240 | PROD
223023 | 42C 178x3x22,23 A30Q-BF | 25 | 25 | ST | Stainless steel;Steel | 42 CUT-OFF WHEEL DEPR. | 9003172230238 | 9009012230239 | 21011315 | 31191506 |  | TH | S |  | 0.16 | 0.16 | kg | 42 | C |  | 30 | A 30 Q- BF | D x U x H | 178 x 3,0 x 22,23 | 178 | 3 | 22.23 | 223023_MAIN.jpg | 223023_FRONT.jpg |  | 223023_SIDE.jpg | 223023_ISOMETRIC.jpg |  |  |  | TYROLIT cutt-off wheels 2IN1 178x3,0x22,23 mm cranked A30Q BASIC steel/inox | BASIC* 2-in-1 cut-off wheels | for steel and stainless steel | This tool is designed for use on both steel and stainless steel. Our BASIC* cut-off wheel 2in1 has an excellent lifetime and stability. The tool is suitable for cutting metal sheets, profiles, pipes, rods and solid material. | The 1.6 mm cut-off wheel available in the BASIC* assortment is particularly suitable for fast, convenient and low-burr work. The stable cut-off wheels in thicknesses between 2.0 and 3.0 mm have a very long lifetime and are suitable for universal use. | For machining different steel and stainless steel grades | For cutting metal sheets, profiles, pipes, rods and solid material |  | 1.0 to 1.9 mm for fastest cutting and minimum burr formation | 2.0 to 3.0 mm for long lifetime and maximum stability |  |  |  | The chemical purity makes it possible to work on steel and stainless steel | Convenient and low-burr cutting with good wheel life | Short working times thanks to good cutting ability |  |  | ABH2002 | https://vimeo.com/405330240 | PROD
223025 | 42C 115x2,5x22,23 C30S-BF | 25 | 25 | ST | Masonry | 42 CUT-OFF WHEEL DEPR. | 9003172230252 | 9009012230253 | 21011315 | 31191506 |  | TH | S |  | 0.055 | 0.055 | kg | 42 | C |  | 30 | C 30 S- BF | D x U x H | 115 x 2,5 x 22,23 | 115 | 2.5 | 22.23 | 223025_MAIN.jpg | 223025_FRONT.jpg |  | 223025_SIDE.jpg | 223025_ISOMETRIC.jpg |  |  |  | TYROLIT cutt-off wheels CLASSIC 115x2,5x22,23 mm cranked C30 BASIC stone | BASIC* cut-off wheels | for stone | The BASIC* cut-off wheel reduces the work of the operator due to its good cutting ability. When used on common building materials, the wheel impresses by achieving clean cutting edges and good cutting quality. The BASIC version of the 2.5 to 3.0 mm thick wheels offer a long lifetime and can be used for universal applications. | The advantages are topped off by its environmentally-friendly operation, thanks to the reduction in cutting waste. | For machining different stone materials | [7 empty] | Good cutting ability reduces the operator's work | Quick and convenient to use | Good lifetime and stability |  |  | ABH2002
223027 | 42C 125x2,5x22,23 C30-BF | 25 | 25 | ST | Masonry | 42 CUT-OFF WHEEL DEPR. | 9003172230276 | 9009012230277 | 21011315 | 31191506 |  | TH | S |  | 0.06 | 0.06 | kg | 42 | C |  | 30 | C 30 - BF | D x U x H | 125 x 2,5 x 22,23 | 125 | 2.5 | 22.23 | 223027_MAIN.jpg | 223027_FRONT.jpg |  | 223027_SIDE.jpg | 223027_ISOMETRIC.jpg |  |  |  | TYROLIT cutt-off wheels CLASSIC 125x2,5x22,23 mm cranked C30 BASIC stone | BASIC* cut-off wheels | for stone | The BASIC* cut-off wheel reduces the work of the operator due to its good cutting ability. When used on common building materials, the wheel impresses by achieving clean cutting edges and good cutting quality. The BASIC version of the 2.5 to 3.0 mm thick wheels offer a long lifetime and can be used for universal applications. | The advantages are topped off by its environmentally-friendly operation, thanks to the reduction in cutting waste. | For machining different stone materials | [7 empty] | Good cutting ability reduces the operator's work | Quick and convenient to use | Good lifetime and stability |  |  | ABH2002
223029 | 42C 178x3x22,23 C30S-BF | 25 | 25 | ST | Masonry | 42 CUT-OFF WHEEL DEPR. | 9003172230290 | 9009012230291 | 21011315 | 31191506 |  | TH | N |  | 0.155 | 0.155 | kg | 42 | C |  | 30 | C 30 S- BF | D x U x H | 178 x 3,0 x 22,23 | 178 | 3 | 22.23 | 223029_MAIN.jpg | 223029_FRONT.jpg |  | 223029_SIDE.jpg | 223029_ISOMETRIC.jpg |  |  |  | TYROLIT cutt-off wheels 178x3,0x22,23 mm cranked C30S BASIC stone | BASIC* cut-off wheels | for stone | The BASIC* cut-off wheel reduces the work of the operator due to its good cutting ability. When used on common building materials, the wheel impresses by achieving clean cutting edges and good cutting quality. The BASIC version of the 2.5 to 3.0 mm thick wheels offer a long lifetime and can be used for universal applications. | The advantages are topped off by its environmentally-friendly operation, thanks to the reduction in cutting waste. | For machining different stone materials | [7 empty] | Good cutting ability reduces the operator's work | Quick and convenient to use | Good lifetime and stability |  |  | ABH2002
223031 | 42C 230x3x22,23 C30S-BF | 25 | 25 | ST | Masonry | 42 CUT-OFF WHEEL DEPR. | 9003172230313 | 9009012230314 | 21011315 | 31191506 |  | TH | S |  | 0.245 | 0.245 | kg | 42 | C |  | 30 | C 30 S- BF | D x U x H | 230 x 3,0 x 22,23 | 230 | 3 | 22.23 | 223031_MAIN.jpg | 223031_FRONT.jpg |  | 223031_SIDE.jpg | 223031_ISOMETRIC.jpg |  |  |  | TYROLIT cutt-off wheels 230x3,0x22,23 mm cranked C30S BASIC stone | BASIC* cut-off wheels | for stone | The BASIC* cut-off wheel reduces the work of the operator due to its good cutting ability. When used on common building materials, the wheel impresses by achieving clean cutting edges and good cutting quality. The BASIC version of the 2.5 to 3.0 mm thick wheels offer a long lifetime and can be used for universal applications. | The advantages are topped off by its environmentally-friendly operation, thanks to the reduction in cutting waste. | For machining different stone materials | [7 empty] | Good cutting ability reduces the operator's work | Quick and convenient to use | Good lifetime and stability |  |  | ABH2002
223032 | 41C 300x2,5x25,4 A46S-BF | 10 | 10 | ST | Steel | 41 CUT-OFF WHEEL,REINF. | 9003172230320 | 9009012230321 | 21011315 | 31191506 |  | TH | S |  | 0.48 | 0.48 | kg | 41 | C |  | 46 | A 46 S- BF | D x T x H | 300 x 2,5 x 25,4 | 300 | 2.5 | 25.4 | 223032_MAIN.jpg | 223032_FRONT.jpg |  |  | 223032_ISOMETRIC.jpg |  |  |  | TYROLIT cutt-off wheels 300x2,5x25,4 mm straight A46S BASIC steel | BASIC* cut-off wheels | for steel | This special tool is ideal for cutting workpieces with large cross-sections, as well as solid material and profiles. The internal reinforcement and rough side surfaces enable low burr cutting of workpieces. | As with all TYROLIT BASIC* cut-off wheels, this tool has been optimised to achieve excellent cutting ability and lifetime. | For machining different steel grades | For cutting workpieces with large cross-sections, solid material and profiles | [6 empty] | Especially rough side surfaces thanks to a special pressing process, as a result low lateral friction and no discolouration on the workpiece | The product offers good cutting ability and lifetime | Reduced working times |  |  | ABT10
223033 | 41C 350x2,8x25,4 A46S-BF | 10 | 10 | ST | Steel | 41 CUT-OFF WHEEL,REINF. | 9003172230337 | 9009012230338 | 21011315 | 31191506 |  | TH | S |  | 0.62 | 0.62 | kg | 41 | C |  | 46 | A 46 S- BF | D x T x H | 350 x 2,8 x 25,4 | 350 | 2.8 | 25.4 | 223033_MAIN.jpg | 223033_FRONT.jpg |  |  | 223033_ISOMETRIC.jpg |  |  |  | TYROLIT cutt-off wheels 350x2,8x25,4 mm straight A46S BASIC steel | BASIC* cut-off wheels | for steel | This special tool is ideal for cutting workpieces with large cross-sections, as well as solid material and profiles. The internal reinforcement and rough side surfaces enable low burr cutting of workpieces. | As with all TYROLIT BASIC* cut-off wheels, this tool has been optimised to achieve excellent cutting ability and lifetime. | For machining different steel grades | For cutting workpieces with large cross-sections, solid material and profiles | [6 empty] | Especially rough side surfaces thanks to a special pressing process, as a result low lateral friction and no discolouration on the workpiece | The product offers good cutting ability and lifetime | Reduced working times |  |  | ABT10
223035 | 41CH 300x3,5x20 A30-BF | 10 | 1 | ST | Steel | 41H CUT-OFF WHEEL,REINF. | 9003172230351 | 9009012230352 | 21011315 | 31191506 |  | TH | S |  | 0.57 | 0.57 | kg | 41H | CH |  | 30 | A 30 - BF | D x T x H | 300 x 3,5 x 20 | 300 | 3.5 | 20 | 223035_MAIN.jpg | 223035_FRONT.jpg |  | 223035_SIDE.jpg | 223035_ISOMETRIC.jpg |  |  |  | TYROLIT cutt-off wheels CLASSIC 300x3,5x20 mm straight A30 BASIC steel | BASIC* cut-off wheels | for steel | The BASIC* cut-off wheel for steel is suitable for cutting profiles, solid material and large cross-sections due to its design with two external reinforcements. With the BASIC* wheel, you can achieve reduced cutting times coupled with minimal effort. | Developed for use on manual cut-off machines with electric or petrol engines. Suitable for pure off-hand and guided off-hand applications. | For machining steel | For cutting profiles, solid material and large cross-sections | Developed for use on manual cut-off machines with electric or petrol engines | [5 empty] | The product offers shortened cutting times with minimal exertion | Good lifetime and stability | Also suitable for powerful (over 5 kW) stationary machines |  |  | ABT10
223037 | 41CH 300x3,5x22,23 A30-BF | 10 | 1 | ST | Steel | 41H CUT-OFF WHEEL,REINF. | 9003172230375 | 9009012230376 | 21011315 | 31191506 |  | TH | S |  | 0.57 | 0.57 | kg | 41H | CH |  | 30 | A 30 - BF | D x T x H | 300 x 3,5 x 22,23 | 300 | 3.5 | 22.23 | 223037_MAIN.jpg | 223037_FRONT.jpg |  | 223037_SIDE.jpg | 223037_ISOMETRIC.jpg |  |  |  | TYROLIT cutt-off wheels CLASSIC 300x3,5x22,23 mm straight A30 BASIC steel | BASIC* cut-off wheels | for steel | The BASIC* cut-off wheel for steel is suitable for cutting profiles, solid material and large cross-sections due to its design with two external reinforcements. With the BASIC* wheel, you can achieve reduced cutting times coupled with minimal effort. | Developed for use on manual cut-off machines with electric or petrol engines. Suitable for pure off-hand and guided off-hand applications. | For machining steel | For cutting profiles, solid material and large cross-sections | Developed for use on manual cut-off machines with electric or petrol engines | [5 empty] | The product offers shortened cutting times with minimal exertion | Good lifetime and stability | Also suitable for powerful (over 5 kW) stationary machines |  |  | ABT10
223039 | 41CH 300x3,5x25,4 A30S-BF | 10 | 1 | ST | Steel | 41H CUT-OFF WHEEL,REINF. | 9003172230399 | 9009012230390 | 21011315 | 31191506 |  | TH | S |  | 0.57 | 0.57 | kg | 41H | CH |  | 30 | A30S-BF | D x T x H | 300 x 3,5 x 25,4 | 300 | 3.5 | 25.4 | 223039_MAIN.jpg | 223039_FRONT.jpg |  | 223039_SIDE.jpg | 223039_ISOMETRIC.jpg |  |  |  | TYROLIT cutt-off wheels CLASSIC 300x3,5x25,4 mm straight A30S BASIC steel | BASIC* cut-off wheels | for steel | The BASIC* cut-off wheel for steel is suitable for cutting profiles, solid material and large cross-sections due to its design with two external reinforcements. With the BASIC* wheel, you can achieve reduced cutting times coupled with minimal effort. | Developed for use on manual cut-off machines with electric or petrol engines. Suitable for pure off-hand and guided off-hand applications. | For machining steel | For cutting profiles, solid material and large cross-sections | Developed for use on manual cut-off machines with electric or petrol engines | [5 empty] | The product offers shortened cutting times with minimal exertion | Good lifetime and stability | Also suitable for powerful (over 5 kW) stationary machines |  |  | ABT10
223040 | 41CH 300x3,5x32 A30S-BF | 10 | 1 | ST | Steel | 41H CUT-OFF WHEEL,REINF. | 9003172230405 | 9009012230406 | 21011315 | 31191506 |  | TH | S |  | 0.57 | 0.57 | kg | 41H | CH |  | 30 | A30S-BF | D x T x H | 300 x 3,5 x 32 | 300 | 3.5 | 32 | 223040_MAIN.jpg | 223040_FRONT.jpg |  | 223040_SIDE.jpg | 223040_ISOMETRIC.jpg |  |  |  | TYROLIT cutt-off wheels 300x3,5x32 mm straight A30S BASIC steel | BASIC* cut-off wheels | for steel | The BASIC* cut-off wheel for steel is suitable for cutting profiles, solid material and large cross-sections due to its design with two external reinforcements. With the BASIC* wheel, you can achieve reduced cutting times coupled with minimal effort. | Developed for use on manual cut-off machines with electric or petrol engines. Suitable for pure off-hand and guided off-hand applications. | For machining steel | For cutting profiles, solid material and large cross-sections | Developed for use on manual cut-off machines with electric or petrol engines | [5 empty] | The product offers shortened cutting times with minimal exertion | Good lifetime and stability | Also suitable for powerful (over 5 kW) stationary machines |  |  | ABT10
223042 | 41CH 350x4x20 A30-BF 100 | 10 | 10 | ST | Steel | 41H CUT-OFF WHEEL,REINF. | 9003172230429 | 9009012230420 | 21011315 | 31191506 |  | TH | S | 100 | 0.85 | 0.85 | kg | 41H | CH |  | 30 | A 30 - BF /100 | D x T x H | 350 x 4 x 20 | 350 | 4 | 20 | 223042_MAIN.jpg | 223042_FRONT.jpg |  | 223042_SIDE.jpg | 223042_ISOMETRIC.jpg |  |  |  | TYROLIT cutt-off wheels CLASSIC 350x4x20 mm straight A30 BASIC steel | BASIC* cut-off wheels | for steel | The BASIC* cut-off wheel for steel is suitable for cutting profiles, solid material and large cross-sections due to its design with two external reinforcements. With the BASIC* wheel, you can achieve reduced cutting times coupled with minimal effort. | Developed for use on manual cut-off machines with electric or petrol engines. Suitable for pure off-hand and guided off-hand applications. | For machining steel | For cutting profiles, solid material and large cross-sections | Developed for use on manual cut-off machines with electric or petrol engines | [5 empty] | The product offers shortened cutting times with minimal exertion | Good lifetime and stability | Also suitable for powerful (over 5 kW) stationary machines |  |  | ABT10
223043 | 41CH 350x4x22,23 A30-BF 100 | 10 | 1 | ST | Steel | 41H CUT-OFF WHEEL,REINF. | 9003172230436 | 9009012230437 | 21011315 | 31191506 |  | TH | S | 100 | 0.85 | 0.85 | kg | 41H | CH |  | 30 | A 30 - BF /100 | D x T x H | 350 x 4 x 22,23 | 350 | 4 | 22.23 | 223043_MAIN.jpg | 223043_FRONT.jpg |  | 223043_SIDE.jpg | 223043_ISOMETRIC.jpg |  |  |  | TYROLIT cutt-off wheels CLASSIC 350x4x22,23 mm straight A30 BASIC steel | BASIC* cut-off wheels | for steel | The BASIC* cut-off wheel for steel is suitable for cutting profiles, solid material and large cross-sections due to its design with two external reinforcements. With the BASIC* wheel, you can achieve reduced cutting times coupled with minimal effort. | Developed for use on manual cut-off machines with electric or petrol engines. Suitable for pure off-hand and guided off-hand applications. | For machining steel | For cutting profiles, solid material and large cross-sections | Developed for use on manual cut-off machines with electric or petrol engines | [5 empty] | The product offers shortened cutting times with minimal exertion | Good lifetime and stability | Also suitable for powerful (over 5 kW) stationary machines |  |  | ABT10
223129 | 41CH 300x3,5x20 C30-BF | 10 | 1 | ST | Masonry | 41H CUT-OFF WHEEL,REINF. | 9003172231297 | 9009012231298 | 21011315 | 31191506 |  | TH | S |  | 0.48 | 0.48 | kg | 41H | CH |  | 30 | C 30 - BF | D x T x H | 300 x 3,5 x 20 | 300 | 3.5 | 20 | 223129_MAIN.jpg | 223129_FRONT.jpg |  | 223129_SIDE.jpg | 223129_ISOMETRIC.jpg |  |  |  | TYROLIT cutt-off wheels CLASSIC 300x3,5x20 mm straight C30 BASIC stone | BASIC* cut-off wheels | for stone | The technology from TYROLIT makes it possible to use two external reinforcements for cutting solid material and large cross-sections. The BASIC* cut-off wheel therefore offers good stability and cutting ability, reducing the work of the operator. | Developed for use on manual cut-off machines with electric or petrol engines. Suitable for pure off-hand and guided off-hand applications. | For machining stone | For cutting solid material and large cross-sections | Developed for use on manual cut-off machines with electric or petrol engines | [5 empty] | Good cutting ability reduces the operator's work | Suitable for pure off-hand and guided off-hand applications | Good lifetime and stability |  |  | ABT10
223132 | 41CH 300x3,5x25,4 C30-BF | 10 | 1 | ST | Masonry | 41H CUT-OFF WHEEL,REINF. | 9003172231327 | 9009012231328 | 21011315 | 31191506 |  | TH | S |  | 0.48 | 0.48 | kg | 41H | CH |  | 30 | C 30 - BF | D x T x H | 300 x 3,5 x 25,4 | 300 | 3.5 | 25.4 | 223132_MAIN.jpg | 223132_FRONT.jpg |  | 223132_SIDE.jpg | 223132_ISOMETRIC.jpg |  |  |  | TYROLIT cutt-off wheels CLASSIC 300x3,5x25,4 mm straight C30 BASIC stone | BASIC* cut-off wheels | for stone | The technology from TYROLIT makes it possible to use two external reinforcements for cutting solid material and large cross-sections. The BASIC* cut-off wheel therefore offers good stability and cutting ability, reducing the work of the operator. | Developed for use on manual cut-off machines with electric or petrol engines. Suitable for pure off-hand and guided off-hand applications. | For machining stone | For cutting solid material and large cross-sections | Developed for use on manual cut-off machines with electric or petrol engines | [5 empty] | Good cutting ability reduces the operator's work | Suitable for pure off-hand and guided off-hand applications | Good lifetime and stability |  |  | ABT10
223134 | 41CH 350x4x20 C30S-BF 100 | 10 | 1 | ST | Masonry | 41H CUT-OFF WHEEL,REINF. | 900317223134162 |  | 21011315 | 31191506 |  | TH | S | 100 | 0.78 | 0.78 | kg | 41H | CH |  | 30 | C30S-BF /100 | D x T x H | 350 x 4 x 20 | 350 | 4 | 20 | 223134_MAIN.jpg | 223134_FRONT.jpg |  | 223134_SIDE.jpg | 223134_ISOMETRIC.jpg |  |  |  | TYROLIT cutt-off wheels CLASSIC 350x4x20 mm straight C30S BASIC stone | BASIC* cut-off wheels | for stone | The technology from TYROLIT makes it possible to use two external reinforcements for cutting solid material and large cross-sections. The BASIC* cut-off wheel therefore offers good stability and cutting ability, reducing the work of the operator. | Developed for use on manual cut-off machines with electric or petrol engines. Suitable for pure off-hand and guided off-hand applications. | For machining stone | For cutting solid material and large cross-sections | Developed for use on manual cut-off machines with electric or petrol engines | [5 empty] | Good cutting ability reduces the operator's work | Suitable for pure off-hand and guided off-hand applications | Good lifetime and stability |  |  | ABT10
223136 | 41CH 350x4x25,4 C30-BF 100 | 10 | 1 | ST | Masonry | 41H CUT-OFF WHEEL,REINF. | 9003172231365 | 9009012231366 | 21011315 | 31191506 |  | TH | S | 100 | 0.78 | 0.78 | kg | 41H | CH |  | 30 | C 30 - BF /100 | D x T x H | 350 x 4 x 25,4 | 350 | 4 | 25.4 | 223136_MAIN.jpg | 223136_FRONT.jpg |  | 223136_SIDE.jpg | 223136_ISOMETRIC.jpg |  |  |  | TYROLIT cutt-off wheels CLASSIC 350x4x25,4 mm straight C30 BASIC stone | BASIC* cut-off wheels | for stone | The technology from TYROLIT makes it possible to use two external reinforcements for cutting solid material and large cross-sections. The BASIC* cut-off wheel therefore offers good stability and cutting ability, reducing the work of the operator. | Developed for use on manual cut-off machines with electric or petrol engines. Suitable for pure off-hand and guided off-hand applications. | For machining stone | For cutting solid material and large cross-sections | Developed for use on manual cut-off machines with electric or petrol engines | [5 empty] | Good cutting ability reduces the operator's work | Suitable for pure off-hand and guided off-hand applications | Good lifetime and stability |  |  | ABT10
223733 | 1 300x12x40 M455A60M7B82 63 | 1 | 1 | ST | Steel;HSS | 1 STRAIGHT GRINDING WHEEL | 9003172237336 |  | 21011311 | 31191506 | 68042212002 | AT | S | 63 | 1.882 | 1.75 | kg | 1 |  |  | 60 | M455A60M7B82 /63 | D x T x H | 300 x 12 x 40 | 300 | 12 | 40 | 223733_MAIN.jpg | 223733_FRONT.jpg | [7 empty] | Grinding tools for automatic saw sharpening machines | For circular saws and stellite band and gang saws | TYROLIT sells a wide assortment of tools tailored to various grinding machines and tooth pitches. They are suitable for dry and wet grinding for HSS, chrome vanadium and stellite saws. | The products are available with different edge profiles; shape 1, 1F, 1C, in diameters ranging from 150 to 350 mm. | [8 empty] | High profile retention | For wet grinding | Adapted to the surface requirement |  |  | ABB30
226295 | 1 150x3x32 SA80L5VN-MOD 63 | 10 | 10 | ST | Steel;HSS | 1 STRAIGHT GRINDING WHEEL | 9003172262956 |  | 21011311 | 31191506 | 68042230002 | AT | S | 63 | 0.14 | 0.11 | kg | 1 |  |  | 80 | SA 80 L5 VN-M OD /63 | D x T x H | 150 x 3 x 32 | 150 | 3 | 32 | 226295_MAIN.jpg | 226295_FRONT.jpg | [6 empty] | TYROLIT grinding tool for saw sharpening 150x3x32 mm SA80L5VN | Grinding tools for automatic saw sharpening machines | For circular saws and stellite band and gang saws | TYROLIT sells a wide assortment of tools tailored to various grinding machines and tooth pitches. They are suitable for dry and wet grinding for HSS, chrome vanadium and stellite saws. | The products are available with different edge profiles; shape 1, 1F, 1C, in diameters ranging from 150 to 350 mm. | [8 empty] | High profile retention | For wet grinding | Adapted to the surface requirement |  |  | AKV10
226679 | 1 350x10x127 M455A802M6B22 63 | 1 | 1 | ST | Steel;HSS | 1 STRAIGHT GRINDING WHEEL | 9003172266794 |  | 21011311 | 31191506 | 68042212002 | AT | S | 63 | 1.901 | 1.729 | kg | 1 |  |  | 80 | M455A802M6B22 /63 | D x T x H | 350 x 10 x 127 | 350 | 10 | 127 | 226679_MAIN.jpg | 226679_FRONT.jpg | [6 empty] | TYROLIT grinding tool for saw sharpening 350x10x127 mm M455A802M6B22/63 | Grinding tools for automatic saw sharpening machines | For circular saws and stellite band and gang saws | TYROLIT sells a wide assortment of tools tailored to various grinding machines and tooth pitches. They are suitable for dry and wet grinding for HSS, chrome vanadium and stellite saws. | The products are available with different edge profiles; shape 1, 1F, 1C, in diameters ranging from 150 to 350 mm. | [8 empty] | High profile retention | For wet grinding | Adapted to the surface requirement |  |  | ABB30
226680 | 1 350x13x127 M455A80M6B22 63 | 1 | 1 | ST | Steel;HSS | 1 STRAIGHT GRINDING WHEEL | 9003172266800 |  | 21011311 | 31191506 | 68042212002 | AT | S | 63 | 2.42 | 2.248 | kg | 1 |  |  | 80 | M455A80M6B22 /63 | D x T x H | 350 x 13 x 127 | 350 | 13 | 127 | 226680_MAIN.jpg | 226680_FRONT.jpg | [6 empty] | TYROLIT grinding tool for saw sharpening 350x13x127 mm M455A802M6B22/63 | Grinding tools for automatic saw sharpening machines | For circular saws and stellite band and gang saws | TYROLIT sells a wide assortment of tools tailored to various grinding machines and tooth pitches. They are suitable for dry and wet grinding for HSS, chrome vanadium and stellite saws. | The products are available with different edge profiles; shape 1, 1F, 1C, in diameters ranging from 150 to 350 mm. | [8 empty] | High profile retention | For wet grinding | Adapted to the surface requirement |  |  | ABB30
226682 | 1 300x10x30 M455A80M6B22 63 | 1 | 1 | ST | Steel;HSS | 1 STRAIGHT GRINDING WHEEL | 9003172266824 |  | 21011311 | 31191506 | 68042212002 | AT | S | 63 | 1.581 | 1.449 | kg | 1 |  |  | 80 | M455A 802 M6 B22 /63 | D x T x H | 300 x 10 x 30 | 300 | 10 | 30 | 226682_MAIN.jpg | 226682_FRONT.jpg | [7 empty] | Grinding tools for automatic saw sharpening machines | For circular saws and stellite band and gang saws | TYROLIT sells a wide assortment of tools tailored to various grinding machines and tooth pitches. They are suitable for dry and wet grinding for HSS, chrome vanadium and stellite saws. | The products are available with different edge profiles; shape 1, 1F, 1C, in diameters ranging from 150 to 350 mm. | [8 empty] | High profile retention | For wet grinding | Adapted to the surface requirement |  |  | ABB30
227165 | 41N 150x1,6x32 A60O5B43 | 10 | 10 | ST | HSS;Steel | 41N STRAIGHT CUT-OFF WHEEL | 9003172271651 | 9009012271652 | 21011315 | 31191506 | 68042212002 | AT | S |  | 0.066 | 0.061 | kg | 41N | N |  | 60 | A 60 O5 B43 | D x T x H | 150 x 1,6 x 32 | 150 | 1.6 | 32 | 227165_MAIN.jpg | 227165_FRONT.jpg |  |  | 227165_ISOMETRIC.jpg |  |  |  | TYROLIT laboratory cut-off wheels 150x1,6x32 mm straight A 60 O5 B43 steel/hss | PREMIUM*** laboratory cut-off wheels | for steel and HSS | This PREMIUM*** wheel is a non-reinforced high-performance cut-off wheel for stationary machines and automatic saw sharpening machines. As these cut-off wheels are manufactured without reinforcement, they are only suitable for wet cutting on stationary machines. | The workpiece must be fixed during machining and the wheel must not be exposed to lateral load. | For steel and HSS applications | For dry cutting on stationary machines and automatic saw sharpening machines |  | The workpiece must be fixed during machining and the wheel must not be exposed to lateral load | Note maximum operating speed of 63 m/s |  |  |  | Maximum performance with greatly reduced tool wear | Broad assortment | Less exertion |  |  | ABT60
227435 | 1RDK 200X13X43X50,8 C320 P | 15 | 1 | ST | Aluminium;Casting materials;Gelcoat;Masonry;Plastics / PVC;Steel;Stainless steel | 1R DK CIRCULAR BRUSHES | 9003172274355 | 9009012274356 | 21011317 | 31191506 | 96035000 | DE | S |  | 0.7 | 0.642 | kg | 1RDK | R |  | 320 | C 320 0,55 mm | D x B x L x H | 200 x 13 x 43 x 50,8 | 200 | 13 | 50.8 | 227435_MAIN.jpg | 227435_FRONT.jpg |  | 227435_SIDE.jpg | 227435_ISOMETRIC.jpg |  |  |  | TYROLIT round brushes 200x13x43x50,8 mm C 320 0,55 mm PREMIUM universal | PREMIUM*** round brushes | for universal use | The versatile round brushes for floorstanding grinders are used in a variety of industries. Wire brushes with silicon carbide are very hard and thus enable very high stock removal rates. Their use includes deburring work on various workpieces made of practically any material, such as steel, aluminium, stainless steel, copper, brass, etc. In addition, silicon carbide is used for wood structuring. | Round brushes with aluminium oxide are somewhat softer and therefore less abrasive. They are primarily used in wood structuring, but also for light deburring if very small rounded edges are desired. TYROLIT wire brushes are manufactured to the highest standards to make work for the operator easier and safer. | For use on almost all materials such as steel, stainless steel, aluminium, copper, brass or wood |  |  | Round brushes with silicon carbide for deburring work on various workpieces made of practically any material such as steel, aluminium, stainless steel, copper or brass | Round brushes with aluminium oxide for light deburring and for texturing wood |  |  |  | Universal tool with maximum brush life | Round brushes with silicon carbide are very hard and thus enable maximum stock removal rates | Highest quality |  |  | ABH8001
227450 | 52ZY 6x20-3x30 88A60P5V38 | 25 | 25 | ST | Steel | 52ZY CYLINDRICAL MOUNTED POINT | 9003172274508 | 9009012274509 | 21011316 | 31191510 | 68042230 | US | S |  | 0.004 | 0.004 | kg | 52ZY | ZY |  | 60 | 88A 60 P5 V38 | D x T - S x L | 6 x 20 - 3 x 30 | 6 | 20 |  | 227450_MAIN.jpg | 227450_FRONT.jpg | [6 empty] | TYROLIT ceramic points 6x20-3x30 mm 88A 60 P5 V38 PREMIUM steel | PREMIUM*** ceramic points | for steel | In foundries and mould making, using ceramic mounted points is often the only method of achieving improved surface results on hard-to-reach parts. TYROLIT PREMIUM*** mounted points offer the highest possible lifetime even for hardened steels. | These tools also strike a perfect balance in terms of chip performance and the intended surface finish. Maximum operating speed: 50 m/s | For demanding work such as deburring, bevelling and edge breaking on different steel grades |  |  | Grit size 24 – 46 for rough grinding | Grit size 60 – 90 for fine grinding | Note different grades according to specification: •O: for high abrasiveness •P: for universal use | Note operating speed of max. 50 m/s |  | Strikes a perfect balance in terms of chip performance and the intended surface finish | Particularly suitable for difficult-to-reach places | Ideal for unalloyed steels thanks to vitrified bond with pink aluminium oxide |  |  | AKK10
228481 | 1 225x25x51 97A462H8AV237 | 1 | 1 | ST | HSS;Steel | 1 STRAIGHT GRINDING WHEEL | 9003172284811 |  | 21011311 | 31191506 | 68042230002 | AT | S |  | 1.967 | 1.735 | kg | 1 |  |  | 46 | 97A462H8AV237 | D x T x H | 225 x 25 x 51 | 225 | 25 | 51 | 228481_MAIN.jpg | 228481_FRONT.jpg |  | 228481_SIDE.jpg | 228481_ISOMETRIC.jpg |  |  |  |  | Reciprocating surface grinding, conventional ceramic | For high-alloyed steels and HSS | This reciprocating grinding wheel can be used universally on all high-alloyed steels and HSS. This is achieved by using special aluminium oxides and mixtures with sintered aluminium oxides combined with special bond systems. | Maximum stock removal rates can be achieved with sintered aluminium oxide mixtures such as 454A. The next highest quality line is the resin-bonded VIB STAR CBN wheel from TYROLIT. | [8 empty] | Good stock removal rate | Universal use | High economic efficiency |  |  | AKV20
228819 | 1 250x40x76,2 89A46J7AV217 | 1 | 1 | ST | Steel | 1 STRAIGHT GRINDING WHEEL | 9003172288192 |  | 21011311 | 31191506 | 68042230002 | AT | S |  | 3.607 | 3.598 | kg | 1 |  |  | 46 | 89A46J7AV217 | D x T x H | 250 x 40 x 76,2 | 250 | 40 | 76.2 | 228819_MAIN.jpg | 228819_FRONT.jpg | [7 empty] | Reciprocating surface grinding, conventional ceramic | For non and low-alloyed steels | Reciprocating grinding wheels are primarily used for rough and fine grinding in machine construction and mould making. The aim is to achieve even and straight workpiece surfaces. Using highly porous grinding wheels and special aluminium oxides leads to an optimum surface result and a high stock removal rate. | Exceptional grinding results are achieved thanks to grade and structure specifications tailored to non and low-alloyed steels. | [8 empty] | Cool grinding | Self-sharpening | Long lifetime |  |  | AKV20
229899 | 3109 103x38x200 454A461K13V3 | 1 | 1 | ST | Steel;HSS | 3109 00075 GRINDING SEGMENT | 9003172298993 |  | 21011313 | 31191506 | 68042230002 | AT | S |  | 1.318 | 1.318 | kg | 3109 00075 | 09 |  | 46 | 454A461K13V3 | B / A x C x L | 103 / 94 x 38 x 200 | 103 | 38 | 200 | 229899_MAIN.jpg | 229899_FRONT.jpg |  | 229899_SIDE.jpg | [5 empty] | Surface grinding with segments, conventional ceramic | For high-alloyed steels and HSS | Segments for surface grinding are made of sintered aluminium oxide mixtures such as 454A for high-alloyed steels and HSS, or 50A and 89A for soft and low-alloyed steels. | They offer a high stock removal rate and a self-sharpening effect. | [8 empty] | Cool grinding | Self-sharpening | High stock removal rate |  |  | AKV60
230691 | 41N 200x1,6x32 A60M4B43 | 10 | 10 | ST | HSS;Steel | 41N STRAIGHT CUT-OFF WHEEL | 9003172306919 | 9009012306910 | 21011315 | 31191506 | 68042212002 | AT | S |  | 0.121 | 0.111 | kg | 41N | N |  | 60 | A 60 M4 B43 | D x T x H | 200 x 1,6 x 32 | 200 | 1.6 | 32 | 230691_MAIN.jpg | 230691_FRONT.jpg |  |  | 230691_ISOMETRIC.jpg |  |  |  | TYROLIT laboratory cut-off wheels 200x1,6x32 mm straight A 60 M4 B43 steel/hss | PREMIUM*** laboratory cut-off wheels | for steel and HSS | This PREMIUM*** wheel is a non-reinforced high-performance cut-off wheel for stationary machines and automatic saw sharpening machines. As these cut-off wheels are manufactured without reinforcement, they are only suitable for wet cutting on stationary machines. | The workpiece must be fixed during machining and the wheel must not be exposed to lateral load. | For steel and HSS applications | For dry cutting on stationary machines and automatic saw sharpening machines |  | The workpiece must be fixed during machining and the wheel must not be exposed to lateral load | Note maximum operating speed of 63 m/s |  |  |  | Maximum performance with greatly reduced tool wear | Broad assortment | Less exertion |  |  | ABT60
231513 | 5 350x50x127 93A46H8AV217 | 1 | 1 | ST | Steel | 5 GRINDING WHEEL W. RECESS | 9003172315133 |  | 21011311 | 31191506 | 68042230002 | AT | S |  | 7.68 | 7.507 | kg | 5 |  |  | 46 | 200 X 10 | D x T x H | 350 x 50 x 127 | 350 | 50 | 127 | 231513_MAIN.jpg | 231513_FRONT.jpg |  | 231513_SIDE.jpg | 231513_ISOMETRIC.jpg |  |  |  |  | Reciprocating surface grinding, conventional ceramic | For non and low-alloyed steels | Reciprocating grinding wheels are primarily used for rough and fine grinding in machine construction and mould making. The aim is to achieve even and straight workpiece surfaces. Using highly porous grinding wheels and special aluminium oxides leads to an optimum surface result and a high stock removal rate. | Exceptional grinding results are achieved thanks to grade and structure specifications tailored to non and low-alloyed steels. | [8 empty] | Cool grinding | Self-sharpening | Long lifetime |  |  | AKV20
232665 | 7 400x100x152,4 F18A70GG11V | 1 | 1 | ST | HSS;Steel | 7 GRINDING WHEEL 2 RECESSED | 9003172326658 |  | 21011311 | 31191506 | 68042230002 | AT | S |  | 18.032 | 18.03 | kg | 7 |  |  | 70 | 220 X 15 | D x T x H | 400 x 100 x 152,4 | 400 | 100 | 152.4 | 232665_MAIN.jpg | 232665_FRONT.jpg | [7 empty] | Reciprocating surface grinding, conventional ceramic | For high-alloyed steels and HSS | This reciprocating grinding wheel can be used universally on all high-alloyed steels and HSS. This is achieved by using special aluminium oxides and mixtures with sintered aluminium oxides combined with special bond systems. | Maximum stock removal rates can be achieved with sintered aluminium oxide mixtures such as 454A. The next highest quality line is the resin-bonded VIB STAR CBN wheel from TYROLIT. | [8 empty] | Good stock removal rate | Universal use | High economic efficiency |  |  | AKV20
232678 | 7 400x75x127 454A541K13V3P23 | 1 | 1 | ST | HSS;Steel | 7 GRINDING WHEEL 2 RECESSED | 9003172326788 |  | 21011311 | 31191506 | 68042230002 | AT | S |  | 14.062 | 14.06 | kg | 7 |  |  | 54 | 215 X 10 / 20 | D x T x H | 400 x 75 x 127 | 400 | 75 | 127 | 232678_MAIN.jpg | 232678_FRONT.jpg | [7 empty] | Reciprocating surface grinding, conventional ceramic | For high-alloyed steels and HSS | This reciprocating grinding wheel can be used universally on all high-alloyed steels and HSS. This is achieved by using special aluminium oxides and mixtures with sintered aluminium oxides combined with special bond systems. | Maximum stock removal rates can be achieved with sintered aluminium oxide mixtures such as 454A. The next highest quality line is the resin-bonded VIB STAR CBN wheel from TYROLIT. | [8 empty] | Good stock removal rate | Universal use | High economic efficiency |  |  | AKV20
232811 | 5 40x40x10 455A80L6V3 80 | 10 | 10 | ST | Steel;HSS | 5 GRINDING WHEEL W. RECESS | 9003172328119 |  | 21011311 | 31191506 | 68042230002 | AT | S | 80 | 0.102 | 0.093 | kg | 5 |  |  | 80 | 16 X 20 | D x T x H | 40 x 40 x 10 | 40 | 40 | 10 | 232811_MAIN.jpg | 232811_FRONT.jpg | [6 empty] | TYROLIT cylindrical grinding disc 40x40x10 mm 455A801L6V3/80 steel/hss | Internal cylindrical grinding, conventional ceramic | For high-alloyed steels and HSS | This vitrified-bonded internal cylindrical grinding tool is a cost-effective alternative to CBN tools, and offers a good stock removal rate. The sintered aluminium oxide mixture AT60 is suitable for universal use. | You can find the right tool for your requirements in our broad assortment. | [8 empty] | Good profiling | Broad assortment | Good shape retention |  |  | AKK30
233756 | 27F 125x7x22,23 ZA24N-BFX | 10 | 10 | ST | Casting materials | 27 SEC.EX.GRIND.WHEEL F.FOUNDRY | 9003172337562 | 9009012337563 | 21011313 | 31191506 | 68042218 | CZ | S |  | 0.185 | 0.17 | kg | 27 | F |  | 24 | ZA 24 N- BFX | D x U x H | 125 x 7 x 22,23 | 125 | 7 | 22.23 | 233756_MAIN.jpg | 233756_FRONT.jpg |  | 233756_SIDE.jpg | 233756_ISOMETRIC.jpg |  |  |  | TYROLIT rough grinding wheel FOCUR EXTRA 125x7x22,23 mm cranked ZA24N cast iron | PREMIUM*** FOCUR EXTRA rough grinding wheels | for cast iron | The PREMIUM*** FOCUR Extra offers maximum stock removal rates coupled with the longest lifetime. Innovative production technology combined with high-quality zirconium aluminium oxide makes this possible. | This high-performance tool has been developed for application on all cast materials and can be used for surface grinding, deburring work and rendering. ZA24N-BFX: particularly for surface grinding, ZA24P-BFX: universal type, ZZA24R-BFX: the deburring specialist and ZZA24S-BFX: for long lifetimes. | For demanding applications on cast iron and all cast materials, for both surface grinding as well as deburring and smoothing work |  |  | ZA24N-BFX: for surface grinding | ZA24P-BFX: the universal type | ZZA24R-BFX: the deburring specialist | ZZA24S-BFX: for long lifetimes | 4 mm thickness for peripheral grinding 7 mm thickness for rough grinding | High-quality zirconia alumina for maximum stock removal | Bond specially tailored to cast iron enables maximum lifetime | Universal use |  |  | ABH30
233757 | 27F 178x4x22,23 ZA24N-BFX | 10 | 10 | ST | Casting materials | 27 SEC.EX.GRIND.WHEEL F.FOUNDRY | 9003172337579 | 9009012337570 | 21011313 | 31191506 | 68042218002 | AT | S |  | 0.256 | 0.248 | kg | 27 | F |  | 24 | ZA 24 N- BFX | D x U x H | 178 x 4 x 22,23 | 178 | 4 | 22.23 | 233757_MAIN.jpg | 233757_FRONT.jpg |  | 233757_SIDE.jpg | 233757_ISOMETRIC.jpg |  |  |  | TYROLIT rough grinding wheel FOCUR EXTRA 178x4x22,23 mm cranked ZA24N cast iron | PREMIUM*** FOCUR EXTRA rough grinding wheels | for cast iron | The PREMIUM*** FOCUR Extra offers maximum stock removal rates coupled with the longest lifetime. Innovative production technology combined with high-quality zirconium aluminium oxide makes this possible. | This high-performance tool has been developed for application on all cast materials and can be used for surface grinding, deburring work and rendering. ZA24N-BFX: particularly for surface grinding, ZA24P-BFX: universal type, ZZA24R-BFX: the deburring specialist and ZZA24S-BFX: for long lifetimes. | For demanding applications on cast iron and all cast materials, for both surface grinding as well as deburring and smoothing work |  |  | ZA24N-BFX: for surface grinding | ZA24P-BFX: the universal type | ZZA24R-BFX: the deburring specialist | ZZA24S-BFX: for long lifetimes | 4 mm thickness for peripheral grinding 7 mm thickness for rough grinding | High-quality zirconia alumina for maximum stock removal | Bond specially tailored to cast iron enables maximum lifetime | Universal use |  |  | ABH30
233759 | 27F 178x7x22,23 ZA24N-BFX | 10 | 10 | ST | Casting materials | 27 R SEC.EX.GRIND.WHEEL F.FOUNDRY | 9003172337593 | 9009012337594 | 21011313 | 31191506 | 68042218002 | AT | S |  | 0.376 | 0.345 | kg | 27 R | F |  | 24 | ZA 24 N- BFX | D x U x H | 178 x 7 x 22,23 | 178 | 7 | 22.23 | 233759_MAIN.jpg | 233759_FRONT.jpg |  | 233759_SIDE.jpg | 233759_ISOMETRIC.jpg |  |  |  | TYROLIT rough grinding wheel FOCUR EXTRA 178x7x22,23 mm cranked ZA24N cast iron | PREMIUM*** FOCUR EXTRA rough grinding wheels | for cast iron | The PREMIUM*** FOCUR Extra offers maximum stock removal rates coupled with the longest lifetime. Innovative production technology combined with high-quality zirconium aluminium oxide makes this possible. | This high-performance tool has been developed for application on all cast materials and can be used for surface grinding, deburring work and rendering. ZA24N-BFX: particularly for surface grinding, ZA24P-BFX: universal type, ZZA24R-BFX: the deburring specialist and ZZA24S-BFX: for long lifetimes. | For demanding applications on cast iron and all cast materials, for both surface grinding as well as deburring and smoothing work |  |  | ZA24N-BFX: for surface grinding | ZA24P-BFX: the universal type | ZZA24R-BFX: the deburring specialist | ZZA24S-BFX: for long lifetimes | 4 mm thickness for peripheral grinding 7 mm thickness for rough grinding | High-quality zirconia alumina for maximum stock removal | Bond specially tailored to cast iron enables maximum lifetime | Universal use |  |  | ABH30
233762 | 27F 230x7x22,23 ZA24N-BFX | 10 | 10 | ST | Casting materials | 27 R SEC.EX.GRIND.WHEEL F.FOUNDRY | 9003172337623 | 9009012337624 | 21011313 | 31191506 | 68042218002 | AT | S |  | 0.731 | 0.731 | kg | 27 R | F |  | 24 | ZA 24 N- BFX | D x U x H | 230 x 7 x 22,23 | 230 | 7 | 22.23 | 233762_MAIN.jpg | 233762_FRONT.jpg |  | 233762_SIDE.jpg | 233762_ISOMETRIC.jpg |  |  |  | TYROLIT rough grinding wheel FOCUR EXTRA 230x7x22,23 mm cranked ZA24N cast iron | PREMIUM*** FOCUR EXTRA rough grinding wheels | for cast iron | The PREMIUM*** FOCUR Extra offers maximum stock removal rates coupled with the longest lifetime. Innovative production technology combined with high-quality zirconium aluminium oxide makes this possible. | This high-performance tool has been developed for application on all cast materials and can be used for surface grinding, deburring work and rendering. ZA24N-BFX: particularly for surface grinding, ZA24P-BFX: universal type, ZZA24R-BFX: the deburring specialist and ZZA24S-BFX: for long lifetimes. | For demanding applications on cast iron and all cast materials, for both surface grinding as well as deburring and smoothing work |  |  | ZA24N-BFX: for surface grinding | ZA24P-BFX: the universal type | ZZA24R-BFX: the deburring specialist | ZZA24S-BFX: for long lifetimes | 4 mm thickness for peripheral grinding 7 mm thickness for rough grinding | High-quality zirconia alumina for maximum stock removal | Bond specially tailored to cast iron enables maximum lifetime | Universal use |  |  | ABH30
233765 | 27F 125x7x22,23 ZA24P-BFX | 10 | 10 | ST | Casting materials | 27 SEC.EX.GRIND.WHEEL F.FOUNDRY | 9003172337654 | 9009012337655 | 21011313 | 31191506 | 68042218 | CZ | S |  | 0.185 | 0.17 | kg | 27 | F |  | 24 | ZA 24 P- BFX | D x U x H | 125 x 7 x 22,23 | 125 | 7 | 22.23 | 233765_MAIN.jpg | 233765_FRONT.jpg |  | 233765_SIDE.jpg | 233765_ISOMETRIC.jpg |  |  |  | TYROLIT rough grinding wheel FOCUR EXTRA 125x7x22,23 mm cranked ZA24P cast iron | PREMIUM*** FOCUR EXTRA rough grinding wheels | for cast iron | The PREMIUM*** FOCUR Extra offers maximum stock removal rates coupled with the longest lifetime. Innovative production technology combined with high-quality zirconium aluminium oxide makes this possible. | This high-performance tool has been developed for application on all cast materials and can be used for surface grinding, deburring work and rendering. ZA24N-BFX: particularly for surface grinding, ZA24P-BFX: universal type, ZZA24R-BFX: the deburring specialist and ZZA24S-BFX: for long lifetimes. | For demanding applications on cast iron and all cast materials, for both surface grinding as well as deburring and smoothing work |  |  | ZA24N-BFX: for surface grinding | ZA24P-BFX: the universal type | ZZA24R-BFX: the deburring specialist | ZZA24S-BFX: for long lifetimes | 4 mm thickness for peripheral grinding 7 mm thickness for rough grinding | High-quality zirconia alumina for maximum stock removal | Bond specially tailored to cast iron enables maximum lifetime | Universal use |  |  | ABH30
233768 | 27F 178x7x22,23 ZA24P-BFX | 10 | 10 | ST | Casting materials | 27 R SEC.EX.GRIND.WHEEL F.FOUNDRY | 9003172337685 | 9009012337686 | 21011313 | 31191506 | 68042218002 | AT | S |  | 0.468 | 0.429 | kg | 27 R | F |  | 24 | ZA 24 P- BFX | D x U x H | 178 x 7 x 22,23 | 178 | 7 | 22.23 | 233768_MAIN.jpg | 233768_FRONT.jpg |  | 233768_SIDE.jpg | 233768_ISOMETRIC.jpg |  |  |  | TYROLIT rough grinding wheel FOCUR EXTRA 178x7x22,23 mm cranked ZA24P cast iron | PREMIUM*** FOCUR EXTRA rough grinding wheels | for cast iron | The PREMIUM*** FOCUR Extra offers maximum stock removal rates coupled with the longest lifetime. Innovative production technology combined with high-quality zirconium aluminium oxide makes this possible. | This high-performance tool has been developed for application on all cast materials and can be used for surface grinding, deburring work and rendering. ZA24N-BFX: particularly for surface grinding, ZA24P-BFX: universal type, ZZA24R-BFX: the deburring specialist and ZZA24S-BFX: for long lifetimes. | For demanding applications on cast iron and all cast materials, for both surface grinding as well as deburring and smoothing work |  |  | ZA24N-BFX: for surface grinding | ZA24P-BFX: the universal type | ZZA24R-BFX: the deburring specialist | ZZA24S-BFX: for long lifetimes | 4 mm thickness for peripheral grinding 7 mm thickness for rough grinding | High-quality zirconia alumina for maximum stock removal | Bond specially tailored to cast iron enables maximum lifetime | Universal use |  |  | ABH30
233771 | 27F 230x7x22,23 ZA24P-BFX | 10 | 10 | ST | Casting materials | 27 R SEC.EX.GRIND.WHEEL F.FOUNDRY | 9003172337715 | 9009012337716 | 21011313 | 31191506 | 68042218002 | AT | S |  | 0.628 | 0.576 | kg | 27 R | F |  | 24 | ZA 24 P- BFX | D x U x H | 230 x 7 x 22,23 | 230 | 7 | 22.23 | 233771_MAIN.jpg | 233771_FRONT.jpg |  | 233771_SIDE.jpg | 233771_ISOMETRIC.jpg |  |  |  | TYROLIT rough grinding wheel FOCUR EXTRA 230x7x22,23 mm cranked ZA24P cast iron | PREMIUM*** FOCUR EXTRA rough grinding wheels | for cast iron | The PREMIUM*** FOCUR Extra offers maximum stock removal rates coupled with the longest lifetime. Innovative production technology combined with high-quality zirconium aluminium oxide makes this possible. | This high-performance tool has been developed for application on all cast materials and can be used for surface grinding, deburring work and rendering. ZA24N-BFX: particularly for surface grinding, ZA24P-BFX: universal type, ZZA24R-BFX: the deburring specialist and ZZA24S-BFX: for long lifetimes. | For demanding applications on cast iron and all cast materials, for both surface grinding as well as deburring and smoothing work |  |  | ZA24N-BFX: for surface grinding | ZA24P-BFX: the universal type | ZZA24R-BFX: the deburring specialist | ZZA24S-BFX: for long lifetimes | 4 mm thickness for peripheral grinding 7 mm thickness for rough grinding | High-quality zirconia alumina for maximum stock removal | Bond specially tailored to cast iron enables maximum lifetime | Universal use |  |  | ABH30
233773 | 27F 125x7x22,23 ZZA24R-BFX | 10 | 10 | ST | Casting materials | 27 SEC.EX.GRIND.WHEEL F.FOUNDRY | 9003172337739 | 9009012337730 | 21011313 | 31191506 | 68042218 | CZ | S |  | 0.222 | 0.204 | kg | 27 | F |  | 24 | ZZA 24 R- BFX | D x U x H | 125 x 7 x 22,23 | 125 | 7 | 22.23 | 233773_MAIN.jpg | 233773_FRONT.jpg |  | 233773_SIDE.jpg | 233773_ISOMETRIC.jpg |  |  |  | TYROLIT rough grinding wheel FOCUR EXTRA 125x7x22,23 mm cranked ZZA24R cast iron | PREMIUM*** FOCUR EXTRA rough grinding wheels | for cast iron | The PREMIUM*** FOCUR Extra offers maximum stock removal rates coupled with the longest lifetime. Innovative production technology combined with high-quality zirconium aluminium oxide makes this possible. | This high-performance tool has been developed for application on all cast materials and can be used for surface grinding, deburring work and rendering. ZA24N-BFX: particularly for surface grinding, ZA24P-BFX: universal type, ZZA24R-BFX: the deburring specialist and ZZA24S-BFX: for long lifetimes. | For demanding applications on cast iron and all cast materials, for both surface grinding as well as deburring and smoothing work |  |  | ZA24N-BFX: for surface grinding | ZA24P-BFX: the universal type | ZZA24R-BFX: the deburring specialist | ZZA24S-BFX: for long lifetimes | 4 mm thickness for peripheral grinding 7 mm thickness for rough grinding | High-quality zirconia alumina for maximum stock removal | Bond specially tailored to cast iron enables maximum lifetime | Universal use |  |  | ABH30
233774 | 27F 178x4x22,23 ZZA24R-BFX | 10 | 10 | ST | Casting materials | 27 SEC.EX.GRIND.WHEEL F.FOUNDRY | 9003172337746 | 9009012337747 | 21011313 | 31191506 | 68042218002 | AT | S |  | 0.215 | 0.197 | kg | 27 | F |  | 24 | ZZA 24 R- BFX | D x U x H | 178 x 4 x 22,23 | 178 | 4 | 22.23 | 233774_MAIN.jpg | 233774_FRONT.jpg |  | 233774_SIDE.jpg | 233774_ISOMETRIC.jpg |  |  |  | TYROLIT rough grinding wheel FOCUR EXTRA 178x4x22,23 mm cranked ZZA24R cast iron | PREMIUM*** FOCUR EXTRA rough grinding wheels | for cast iron | The PREMIUM*** FOCUR Extra offers maximum stock removal rates coupled with the longest lifetime. Innovative production technology combined with high-quality zirconium aluminium oxide makes this possible. | This high-performance tool has been developed for application on all cast materials and can be used for surface grinding, deburring work and rendering. ZA24N-BFX: particularly for surface grinding, ZA24P-BFX: universal type, ZZA24R-BFX: the deburring specialist and ZZA24S-BFX: for long lifetimes. | For demanding applications on cast iron and all cast materials, for both surface grinding as well as deburring and smoothing work |  |  | ZA24N-BFX: for surface grinding | ZA24P-BFX: the universal type | ZZA24R-BFX: the deburring specialist | ZZA24S-BFX: for long lifetimes | 4 mm thickness for peripheral grinding 7 mm thickness for rough grinding | High-quality zirconia alumina for maximum stock removal | Bond specially tailored to cast iron enables maximum lifetime | Universal use |  |  | ABH30
233776 | 27F 178x7x22,23 ZZA24R-BFX | 10 | 10 | ST | Casting materials | 27 R SEC.EX.GRIND.WHEEL F.FOUNDRY | 9003172337760 | 9009012337761 | 21011313 | 31191506 | 68042218002 | AT | S |  | 0.4 | 0.389 | kg | 27 R | F |  | 24 | ZZA 24 R- BFX | D x U x H | 178 x 7 x 22,23 | 178 | 7 | 22.23 | 233776_MAIN.jpg | 233776_FRONT.jpg |  | 233776_SIDE.jpg | 233776_ISOMETRIC.jpg |  |  |  | TYROLIT rough grinding wheel FOCUR EXTRA 178x7x22,23 mm cranked ZZA24R cast iron | PREMIUM*** FOCUR EXTRA rough grinding wheels | for cast iron | The PREMIUM*** FOCUR Extra offers maximum stock removal rates coupled with the longest lifetime. Innovative production technology combined with high-quality zirconium aluminium oxide makes this possible. | This high-performance tool has been developed for application on all cast materials and can be used for surface grinding, deburring work and rendering. ZA24N-BFX: particularly for surface grinding, ZA24P-BFX: universal type, ZZA24R-BFX: the deburring specialist and ZZA24S-BFX: for long lifetimes. | For demanding applications on cast iron and all cast materials, for both surface grinding as well as deburring and smoothing work |  |  | ZA24N-BFX: for surface grinding | ZA24P-BFX: the universal type | ZZA24R-BFX: the deburring specialist | ZZA24S-BFX: for long lifetimes | 4 mm thickness for peripheral grinding 7 mm thickness for rough grinding | High-quality zirconia alumina for maximum stock removal | Bond specially tailored to cast iron enables maximum lifetime | Universal use |  |  | ABH30
233777 | 27F 230x4x22,23 ZZA24R-BFX | 10 | 10 | ST | Casting materials | 27 SEC.EX.GRIND.WHEEL F.FOUNDRY | 9003172337777 | 9009012337778 | 21011313 | 31191506 | 68042218002 | AT | S |  | 0.359 | 0.329 | kg | 27 | F |  | 24 | ZZA 24 R- BFX | D x U x H | 230 x 4 x 22,23 | 230 | 4 | 22.23 | 233777_MAIN.jpg | 233777_FRONT.jpg |  | 233777_SIDE.jpg | 233777_ISOMETRIC.jpg |  |  |  | TYROLIT rough grinding wheel FOCUR EXTRA 230x4x22,23 mm cranked ZZA24R cast iron | PREMIUM*** FOCUR EXTRA rough grinding wheels | for cast iron | The PREMIUM*** FOCUR Extra offers maximum stock removal rates coupled with the longest lifetime. Innovative production technology combined with high-quality zirconium aluminium oxide makes this possible. | This high-performance tool has been developed for application on all cast materials and can be used for surface grinding, deburring work and rendering. ZA24N-BFX: particularly for surface grinding, ZA24P-BFX: universal type, ZZA24R-BFX: the deburring specialist and ZZA24S-BFX: for long lifetimes. | For demanding applications on cast iron and all cast materials, for both surface grinding as well as deburring and smoothing work |  |  | ZA24N-BFX: for surface grinding | ZA24P-BFX: the universal type | ZZA24R-BFX: the deburring specialist | ZZA24S-BFX: for long lifetimes | 4 mm thickness for peripheral grinding 7 mm thickness for rough grinding | High-quality zirconia alumina for maximum stock removal | Bond specially tailored to cast iron enables maximum lifetime | Universal use |  |  | ABH30
233778 | 27F 230x7x22,23 ZZA24R-BFX | 10 | 10 | ST | Casting materials | 27 R SEC.EX.GRIND.WHEEL F.FOUNDRY | 9003172337784 | 9009012337785 | 21011313 | 31191506 | 68042218002 | AT | S |  | 0.732 | 0.672 | kg | 27 R | F |  | 24 | ZZA 24 R- BFX | D x U x H | 230 x 7 x 22,23 | 230 | 7 | 22.23 | 233778_MAIN.jpg | 233778_FRONT.jpg |  | 233778_SIDE.jpg | 233778_ISOMETRIC.jpg |  |  |  | TYROLIT rough grinding wheel FOCUR EXTRA 230x7x22,23 mm cranked ZZA24R cast iron | PREMIUM*** FOCUR EXTRA rough grinding wheels | for cast iron | The PREMIUM*** FOCUR Extra offers maximum stock removal rates coupled with the longest lifetime. Innovative production technology combined with high-quality zirconium aluminium oxide makes this possible. | This high-performance tool has been developed for application on all cast materials and can be used for surface grinding, deburring work and rendering. ZA24N-BFX: particularly for surface grinding, ZA24P-BFX: universal type, ZZA24R-BFX: the deburring specialist and ZZA24S-BFX: for long lifetimes. | For demanding applications on cast iron and all cast materials, for both surface grinding as well as deburring and smoothing work |  |  | ZA24N-BFX: for surface grinding | ZA24P-BFX: the universal type | ZZA24R-BFX: the deburring specialist | ZZA24S-BFX: for long lifetimes | 4 mm thickness for peripheral grinding 7 mm thickness for rough grinding | High-quality zirconia alumina for maximum stock removal | Bond specially tailored to cast iron enables maximum lifetime | Universal use |  |  | ABH30
234387 | 1 50x40x16 89A60J5V111 50 | 10 | 10 | ST | Steel | 1 STRAIGHT GRINDING WHEEL | 9003172343877 |  | 21011311 | 31191506 | 68042230002 | AT | S | 50 | 0.158 | 0.151 | kg | 1 |  |  | 60 | 89A 602 J5 V111 /50 | D x T x H | 50 x 40 x 16 | 50 | 40 | 16 | 234387_MAIN.jpg | 234387_FRONT.jpg |  |  | 234387_ISOMETRIC.jpg |  |  |  | TYROLIT cylindrical grinding disc 50x40x16 mm 89A602J5V111/50 steel | Internal cylindrical grinding, conventional ceramic | For non and low-alloyed steels | These universal internal cylindrical grinding wheels made from special aluminium oxide are used for the grinding of through-holes and alignment holes. They offer high stock removal rates and excellent shape retention. | Specification 89A60 is used primarily for soft steels and 89A80 for hardened steels | [8 empty] | Broad assortment | Good shape retention | Low thermal load |  |  | AKK30
234390 | 1 20x20x6 89A60J5V111 50 | 25 | 25 | ST | Steel | 1 STRAIGHT GRINDING WHEEL | 9003172343907 |  | 21011311 | 31191506 | 68042230002 | AT | S | 50 | 0.014 | 0.012 | kg | 1 |  |  | 60 | 89A 602 J5 V111 /50 | D x T x H | 20 x 20 x 6 | 20 | 20 | 6 | 234390_MAIN.jpg | 234390_FRONT.jpg |  |  | 234390_ISOMETRIC.jpg |  |  |  | TYROLIT cylindrical grinding disc 20x20x6 mm 89A602J5V111/50 steel | Internal cylindrical grinding, conventional ceramic | For non and low-alloyed steels | These universal internal cylindrical grinding wheels made from special aluminium oxide are used for the grinding of through-holes and alignment holes. They offer high stock removal rates and excellent shape retention. | Specification 89A60 is used primarily for soft steels and 89A80 for hardened steels | [8 empty] | Broad assortment | Good shape retention | Low thermal load |  |  | AKK30
234391 | 1 15x15x6 89A60J5V111 50 | 25 | 25 | ST | Steel | 1 STRAIGHT GRINDING WHEEL | 9003172343914 |  | 21011311 | 31191506 | 68042230002 | AT | S | 50 | 0.006 | 0.005 | kg | 1 |  |  | 60 | 89A 602 J5 V111 /50 | D x T x H | 15 x 15 x 6 | 15 | 15 | 6 | 234391_MAIN.jpg | 234391_FRONT.jpg |  |  | 234391_ISOMETRIC.jpg |  |  |  |  | Internal cylindrical grinding, conventional ceramic | For non and low-alloyed steels | These universal internal cylindrical grinding wheels made from special aluminium oxide are used for the grinding of through-holes and alignment holes. They offer high stock removal rates and excellent shape retention. | Specification 89A60 is used primarily for soft steels and 89A80 for hardened steels | [8 empty] | Broad assortment | Good shape retention | Low thermal load |  |  | AKK30
235260 | 7 400x75x127 89A461I8AV237P22 | 1 | 1 | ST | Steel | 7 GRINDING WHEEL 2 RECESSED | 9003172352602 |  | 21011311 | 31191506 | 68042230002 | AT | S |  | 15.192 | 15.19 | kg | 7 |  |  | 46 | 200 X 10 / 20 | D x T x H | 400 x 75 x 127 | 400 | 75 | 127 | 235260_MAIN.jpg | 235260_FRONT.jpg | [7 empty] | Reciprocating surface grinding, conventional ceramic | For non and low-alloyed steels | Reciprocating grinding wheels are primarily used for rough and fine grinding in machine construction and mould making. The aim is to achieve even and straight workpiece surfaces. Using highly porous grinding wheels and special aluminium oxides leads to an optimum surface result and a high stock removal rate. | Exceptional grinding results are achieved thanks to grade and structure specifications tailored to non and low-alloyed steels. | [8 empty] | Cool grinding | Self-sharpening | Long lifetime |  |  | AKV20
235261 | 7 400x75x127 93A46I8AV217 | 1 | 1 | ST | Steel | 7 GRINDING WHEEL 2 RECESSED | 9003172352619 |  | 21011311 | 31191506 | 68042230002 | AT | S |  | 15.178 | 15.176 | kg | 7 |  |  | 46 | 200 X 10 / 20 | D x T x H | 400 x 75 x 127 | 400 | 75 | 127 | 235261_MAIN.jpg | 235261_FRONT.jpg | [7 empty] | Reciprocating surface grinding, conventional ceramic | For non and low-alloyed steels | Reciprocating grinding wheels are primarily used for rough and fine grinding in machine construction and mould making. The aim is to achieve even and straight workpiece surfaces. Using highly porous grinding wheels and special aluminium oxides leads to an optimum surface result and a high stock removal rate. | Exceptional grinding results are achieved thanks to grade and structure specifications tailored to non and low-alloyed steels. | [8 empty] | Cool grinding | Self-sharpening | Long lifetime |  |  | AKV20
235262 | 5 350x50x127 87A36J8AV217 | 1 | 1 | ST | Steel | 5 GRINDING WHEEL W. RECESS | 9003172352626 |  | 21011311 | 31191506 | 68042230002 | AT | S |  | 7.923 | 7.75 | kg | 5 |  |  | 36 | 190 X 10 | D x T x H | 350 x 50 x 127 | 350 | 50 | 127 | 235262_MAIN.jpg | 235262_FRONT.jpg | [7 empty] | Reciprocating surface grinding, conventional ceramic | For non and low-alloyed steels | Reciprocating grinding wheels are primarily used for rough and fine grinding in machine construction and mould making. The aim is to achieve even and straight workpiece surfaces. Using highly porous grinding wheels and special aluminium oxides leads to an optimum surface result and a high stock removal rate. | Exceptional grinding results are achieved thanks to grade and structure specifications tailored to non and low-alloyed steels. | [8 empty] | Cool grinding | Self-sharpening | Long lifetime |  |  | AKV20
235264 | 5 400x50x127 87A36J8AV217 | 1 | 1 | ST | Steel | 5 GRINDING WHEEL W. RECESS | 9003172352640 |  | 21011311 | 31191506 | 68042230002 | AT | S |  | 10.532 | 10.53 | kg | 5 |  |  | 36 | 200 X 10 | D x T x H | 400 x 50 x 127 | 400 | 50 | 127 | 235264_MAIN.jpg | 235264_FRONT.jpg | [7 empty] | Reciprocating surface grinding, conventional ceramic | For non and low-alloyed steels | Reciprocating grinding wheels are primarily used for rough and fine grinding in machine construction and mould making. The aim is to achieve even and straight workpiece surfaces. Using highly porous grinding wheels and special aluminium oxides leads to an optimum surface result and a high stock removal rate. | Exceptional grinding results are achieved thanks to grade and structure specifications tailored to non and low-alloyed steels. | [8 empty] | Cool grinding | Self-sharpening | Long lifetime |  |  | AKV20
236318 | 27T 115x3x22,23 WA46R-BF | 25 | 25 | ST | Aluminium;Stainless steel | 27 Schleifwerkzeug R/3 | 9003172363189 | 9009012363180 | 21011313 | 31191506 |  | TH | S |  | 0.03 | 0.03 | kg | 27 | T |  | 46 | WA 46 R- BF | D x U x H | 115 x 3 x 22,23 | 115 | 3 | 22.23 | 236318_MAIN.jpg | 236318_FRONT.jpg | 236318_BACK.jpg | [5 empty] | TYROLIT grinding wheel 115x3x22,23 mm cranked WA46R inox and nonferrous metals | BASIC* TOUCH grinding wheels | for stainless steel and nonferrous metals | The semi-flexible BASIC* TOUCH combines the advantages of various products in one tool. The "waffle" structure enables cool grinding with good chip transport. In addition, the risk of material discolouration is reduced. The unique structure and low weight of the TOUCH suppresses vibrations, ensuring quiet operation and sound reduction. | The wheel also facilitates ideal adaptation to workpieces for grinding, deburring and shaping work. It is also possible to cut nonferrous metals. | For grinding, deburring and forming work as well as for cutting stainless steel and nonferrous metals | [7 empty] | The waffle-type structure enables cool grinding with good chip transport, and thus prevents material discolouration | Low vibration thanks to low weight and special structure – this guarantees quiet operation and reduced noise | Universal use |  |  | ABH30
236319 | 27T 125x3x22,23 WA46R-BF | 25 | 25 | ST | Aluminium;Stainless steel | 27 Schleifwerkzeug R/3 | 9003172363196 | 9009012363197 | 21011313 | 31191506 |  | TH | S |  | 0.08 | 0.08 | kg | 27 | T |  | 46 | WA 46 R- BF | D x U x H | 125 x 3 x 22,23 | 125 | 3 | 22.23 | 236319_MAIN.jpg | 236319_FRONT.jpg | 236319_BACK.jpg | [5 empty] | TYROLIT grinding wheel 125x3x22,23 mm cranked WA46R inox and nonferrous metals | BASIC* TOUCH grinding wheels | for stainless steel and nonferrous metals | The semi-flexible BASIC* TOUCH combines the advantages of various products in one tool. The "waffle" structure enables cool grinding with good chip transport. In addition, the risk of material discolouration is reduced. The unique structure and low weight of the TOUCH suppresses vibrations, ensuring quiet operation and sound reduction. | The wheel also facilitates ideal adaptation to workpieces for grinding, deburring and shaping work. It is also possible to cut nonferrous metals. | For grinding, deburring and forming work as well as for cutting stainless steel and nonferrous metals | [7 empty] | The waffle-type structure enables cool grinding with good chip transport, and thus prevents material discolouration | Low vibration thanks to low weight and special structure – this guarantees quiet operation and reduced noise | Universal use |  |  | ABH40
236320 | 27T 178x3x22,23 WA46R-BF | 25 | 25 | ST | Aluminium;Stainless steel | 27 Schleifwerkzeug R/3 | 9003172363202 | 9009012363203 | 21011313 | 31191506 |  | TH | S |  | 0.1 | 0.1 | kg | 27 | T |  | 46 | WA 46 R- BF | D x U x H | 178 x 3 x 22,23 | 178 | 3 | 22.23 | 236320_MAIN.jpg | 236320_FRONT.jpg | 236320_BACK.jpg | [5 empty] | TYROLIT grinding wheel 178x3x22,23 mm cranked WA46R inox and nonferrous metals | BASIC* TOUCH grinding wheels | for stainless steel and nonferrous metals | The semi-flexible BASIC* TOUCH combines the advantages of various products in one tool. The "waffle" structure enables cool grinding with good chip transport. In addition, the risk of material discolouration is reduced. The unique structure and low weight of the TOUCH suppresses vibrations, ensuring quiet operation and sound reduction. | The wheel also facilitates ideal adaptation to workpieces for grinding, deburring and shaping work. It is also possible to cut nonferrous metals. | For grinding, deburring and forming work as well as for cutting stainless steel and nonferrous metals | [7 empty] | The waffle-type structure enables cool grinding with good chip transport, and thus prevents material discolouration | Low vibration thanks to low weight and special structure – this guarantees quiet operation and reduced noise | Universal use |  |  | ABH40
237227 | 1 250x10x32 M455A60M7B82 63 | 1 | 1 | ST | Steel;HSS | 1 STRAIGHT GRINDING WHEEL | 9003172372273 |  | 21011311 | 31191506 | 68042212002 | AT | S | 63 | 1.108 | 1.014 | kg | 1 |  |  | 60 | M455A60M7B82 /63 | D x T x H | 250 x 10 x 32 | 250 | 10 | 32 | 237227_MAIN.jpg | 237227_FRONT.jpg | [6 empty] | TYROLIT grinding tool for saw sharpening DENTEC-CA 250x10x32 mm M455A609M7B82/63 | Grinding tools for automatic saw sharpening machines | For circular saws and stellite band and gang saws | TYROLIT sells a wide assortment of tools tailored to various grinding machines and tooth pitches. They are suitable for dry and wet grinding for HSS, chrome vanadium and stellite saws. | The products are available with different edge profiles; shape 1, 1F, 1C, in diameters ranging from 150 to 350 mm. | [8 empty] | High profile retention | For wet grinding | Adapted to the surface requirement |  |  | ABB20
239448 | 52LA VL-C X 80x30-6x40 A VERY-FINE 240 * | 10 | 10 | ST | Aluminium;Steel;Stainless steel | CLOTH & VLIES FLAP WHEEL spindle mounted | 9003172394480 | 9009012394481 | 21011318 | 31191510 | 68053000 | DE | S |  | 0.09 | 0.09 | kg | 52LAVL-C | VL-C |  | 240 | A VERY-FINE C X 240 | D x T | 80 x 30 | 80 | 30 |  | 239448_MAIN.jpg | 239448_FRONT.jpg |  | 239448_SIDE.jpg | 239448_ISOMETRIC.jpg |  |  |  | TYROLIT fleece flap wheels spindle mounted 80x30-6x40 mm A240 steel/inox/nonfer. | PREMIUM*** fleece flap wheels spindle mounted | for steel, stainless steel and nonferrous metals |  |  | For finishing steel, stainless steel and nonferrous metals |  |  | Fleece flap wheels spindle mounted with coated abrasive (VL-C) for increased stock removal | Fleece flap wheels spindle mounted without coated abrasive for fine work | Use on adjustable straight grinders |  |  | Variety of grit sizes enables different surface roughnesses to be achieved | Perfect for grinding hard-to-reach places | Longest lifetime | Material grinding without altering the surface integrity |  | SSYV5
241413 | 11ZT 102x51x5/8" A16P4B84 | 2 | 2 | ST | Steel | 11ZT CUP WHEEL WITH THREAD DISH | 9003172414133 | 9009012414134 | 21011313 | 31191506 | 68042212002 | AT | S |  | 0.731 | 0.701 | kg | 11ZT | ZT |  | 16 | W=20, E=19, K=46 | D / J x T x GE | 102 / 76 x 51 x 5/8" | 102 | 51 |  | 241413_MAIN.jpg | 241413_FRONT.jpg | 241413_BACK.jpg | [5 empty] | TYROLIT resing cup 102/76x51x5/8" A 16 P4 B84 PREMIUM steel | PREMIUM*** resin cup wheel | for steel | Cup wheels achieve maximum stock removal rates and lifetime for grinding jobs on large areas. The PREMIUM*** cup wheel for steel is ideal for edge grinding, bevelling and grinding welding seams. | There is a choice of bore design 22.23 and thread design M14 for fitting to the tool. Observe operating speed: max. 50 m/s | For demanding applications on different steel gradesokk | For edge grinding, cleaning surfaces, bevelling and grinding welding seams |  | Grit size 16 and 36 for rough grinding | Use special protection for cup wheels | Note operating speed of max. 50 m/s |  |  | Maximum stock removal for grinding jobs on large areas | Robust and extremely durable | Broad assortment |  |  | ABB60
241857 | 1 300x10x32 M455A809K6B22 63 | 1 | 1 | ST | Steel;HSS | 1 STRAIGHT GRINDING WHEEL | 9003172418575 |  | 21011311 | 31191506 | 68042212002 | AT | S | 63 | 1.537 | 1.405 | kg | 1 |  |  | 80 | M455A809K6B22 /63 | D x T x H | 300 x 10 x 32 | 300 | 10 | 32 | 241857_MAIN.jpg | 241857_FRONT.jpg | [6 empty] | TYROLIT grinding tool for saw sharpening DENTEC-CA 300x10x32 mm M455A809K6B22/63 | Grinding tools for automatic saw sharpening machines | For circular saws and stellite band and gang saws | TYROLIT sells a wide assortment of tools tailored to various grinding machines and tooth pitches. They are suitable for dry and wet grinding for HSS, chrome vanadium and stellite saws. | The products are available with different edge profiles; shape 1, 1F, 1C, in diameters ranging from 150 to 350 mm. | [8 empty] | High profile retention | For wet grinding | Adapted to the surface requirement |  |  | ABB30
243069 | 27XLA 125x22,2 ZA120Q-B | 10 | 10 | ST | Steel;Stainless steel | 27A FLAP DISC | 9003172430690 | 9009012430691 | 21011318 | 31191506 | 68051000 | CZ | S |  | 0.105 | 0.105 | kg | 27A | XLA |  | 120 | ZA 120 Q- B | D x H | 125 x 22,2 | 125 |  | 22.2 | 243069_MAIN.jpg | 243069_FRONT.jpg | 243069_BACK.jpg | [5 empty] | TYROLIT flap disc 2IN1 125x22,2 mm 27A cranked ZA120Q STANDARD steel/inox | STANDARD** 2-in-1 flap discs | for steel and stainless steel | The STANDARD** 2in1 flap disc offers two advantages. On one hand it offers the user very long lifetime, on the other it guarantees very good specific abrasion. | The TYROLIT 2in1 flap disc is used both on high alloyed steels and stainless steel, as well as on unalloyed and low alloyed steels. | For use on different steel and stainless steel grades |  |  | Grit size 40/60 for high stock removal | Grit size 80/120 for fine work |  |  |  | Very good balance between lifetime and specific stock removal | Universal use | Ease of use |  |  | ABH70 | https://vimeo.com/405331948 | PROD
243071 | 27XLA 178x22,2 ZA120Q-B | 10 | 10 | ST | Steel;Stainless steel | 27A FLAP DISC | 9003172430713 | 9009012430714 | 21011318 | 31191506 | 68051000 | CZ | S |  | 0.216 | 0.216 | kg | 27A | XLA |  | 120 | ZA 120 Q- B | D x H | 178 x 22,2 | 178 |  | 22.2 | 243071_MAIN.jpg | 243071_FRONT.jpg | 243071_BACK.jpg | [5 empty] | TYROLIT flap disc 2IN1 178x22,2 mm 27A cranked ZA120 STANDARD steel/inox | STANDARD** 2-in-1 flap discs | for steel and stainless steel | The STANDARD** 2in1 flap disc offers two advantages. On one hand it offers the user very long lifetime, on the other it guarantees very good specific abrasion. | The TYROLIT 2in1 flap disc is used both on high alloyed steels and stainless steel, as well as on unalloyed and low alloyed steels. | For use on different steel and stainless steel grades |  |  | Grit size 40/60 for high stock removal | Grit size 80/120 for fine work |  |  |  | Very good balance between lifetime and specific stock removal | Universal use | Ease of use |  |  | ABH70 | https://vimeo.com/405331948 | PROD
244477 | 1 140x4,5x12 88A54K5AV217 | 1 | 1 | ST | Steel | 1 F STRAIGHT GRINDING WHEEL | 9003172444772 |  | 21011311 | 31191506 | 68042230 | CZ | S |  | 0.149 | 0.149 | kg | 1 F |  |  | 54 | 88A 54 K5A V217 | D x T x H | 140 x 4,5 x 12 | 140 | 4.5 | 12 | 244477_MAIN.jpg | 244477_FRONT.jpg | [6 empty] | TYROLIT grinding tool for saw sharpening 140x4,5x12 mm 88A54K5AV217 steel | Grinding tool for chain saw sharpening machines | For steel | With this wheel you receive a precise product that will significantly increase the lifetimes of your chain saws. The profile radius of this product corresponds to half the wheel width and is optimally tailored to the tooth base radius. | This tool is suited to dry grinding with edge profile shape 1F and a 140 mm diameter. | [8 empty] | High profile retention | Precise finish | Selection based on individual requirements |  |  | AKV10
246982 | 28XLS 50xR ZA40-B | 10 | 10 | ST | Stainless steel;Steel | 28S SOFT JOB FLAP DISC | 9003172469829 | 9009012469820 | 21011318 | 31191506 | 68051000 | IE | S |  | 0.018 | 0.017 | kg | 28S | XLS |  | 40 | ZA 40 - B | D | 50 | 50 |  |  | 246982_MAIN.jpg | 246982_FRONT.jpg | [6 empty] | TYROLIT flap disc QUICK-CHANGE SOFTJOB 2IN1 50 mm 28S ZA40 STANDARD steel/inox | STANDARD** SOFTJOB MINIDISCS | for steel and stainless steel | For us, the STANDARD** SOFTJOB Q-Disc represents maximum flexibility for machining difficult to access areas. It has a broad application area, comprising: Surface preparation and improvement, preparation of welding work and cleaning of weld seams, | processing of contours and profiled surfaces, processing of handrails and pipes, cleaning of surfaces, removal of rust and paint residues. | For grinding contours and profiled surfaces, for cleaning welding seams and for removing rust and paint residues using mini angle grinders |  |  | Grit size 40/60 for maximum stock removal | Grit size 80/120 for fine grinding |  |  |  | Easy grinding of hard-to-reach places | High flexibility thanks to wide application area | Saves working time |  |  | ABH70
246984 | 28XLS 50xR ZA60-B | 10 | 10 | ST | Stainless steel;Steel | 28S SOFT JOB FLAP DISC | 9003172469843 | 9009012469844 | 21011318 | 31191506 | 68051000 | IE | S |  | 0.018 | 0.017 | kg | 28S | XLS |  | 60 | ZA 60 - B | D | 50 | 50 |  |  | 246984_MAIN.jpg | 246984_FRONT.jpg | [6 empty] | TYROLIT flap disc QUICK-CHANGE SOFTJOB 2IN1 50 mm 28S ZA60 STANDARD steel/inox | STANDARD** SOFTJOB MINIDISCS | for steel and stainless steel | For us, the STANDARD** SOFTJOB Q-Disc represents maximum flexibility for machining difficult to access areas. It has a broad application area, comprising: Surface preparation and improvement, preparation of welding work and cleaning of weld seams, | processing of contours and profiled surfaces, processing of handrails and pipes, cleaning of surfaces, removal of rust and paint residues. | For grinding contours and profiled surfaces, for cleaning welding seams and for removing rust and paint residues using mini angle grinders |  |  | Grit size 40/60 for maximum stock removal | Grit size 80/120 for fine grinding |  |  |  | Easy grinding of hard-to-reach places | High flexibility thanks to wide application area | Saves working time |  |  | ABH70
246985 | 28XLS 50xR ZA80-B | 10 | 10 | ST | Stainless steel;Steel | 28S SOFT JOB FLAP DISC | 9003172469850 | 9009012469851 | 21011318 | 31191506 | 68051000 | IE | S |  | 0.018 | 0.018 | kg | 28S | XLS |  | 80 | ZA 80 - B | D | 50 | 50 |  |  | 246985_MAIN.jpg | 246985_FRONT.jpg | [6 empty] | TYROLIT flap disc QUICK-CHANGE SOFTJOB 2IN1 50 mm 28S ZA80 STANDARD steel/inox | STANDARD** SOFTJOB MINIDISCS | for steel and stainless steel | For us, the STANDARD** SOFTJOB Q-Disc represents maximum flexibility for machining difficult to access areas. It has a broad application area, comprising: Surface preparation and improvement, preparation of welding work and cleaning of weld seams, | processing of contours and profiled surfaces, processing of handrails and pipes, cleaning of surfaces, removal of rust and paint residues. | For grinding contours and profiled surfaces, for cleaning welding seams and for removing rust and paint residues using mini angle grinders |  |  | Grit size 40/60 for maximum stock removal | Grit size 80/120 for fine grinding |  |  |  | Easy grinding of hard-to-reach places | High flexibility thanks to wide application area | Saves working time |  |  | ABH70
246986 | 28XLS 50xR ZA120-B | 10 | 10 | ST | Stainless steel;Steel | 28S SOFT JOB FLAP DISC | 9003172469867 | 9009012469868 | 21011318 | 31191506 | 68051000 | IE | S |  | 0.018 | 0.018 | kg | 28S | XLS |  | 120 | ZA 120 - B | D | 50 | 50 |  |  | 246986_MAIN.jpg | 246986_FRONT.jpg | [6 empty] | TYROLIT flap disc QUICK-CHANGE SOFTJOB 2IN1 50 mm 28S ZA120 STANDARD steel/inox | STANDARD** SOFTJOB MINIDISCS | for steel and stainless steel | For us, the STANDARD** SOFTJOB Q-Disc represents maximum flexibility for machining difficult to access areas. It has a broad application area, comprising: Surface preparation and improvement, preparation of welding work and cleaning of weld seams, | processing of contours and profiled surfaces, processing of handrails and pipes, cleaning of surfaces, removal of rust and paint residues. | For grinding contours and profiled surfaces, for cleaning welding seams and for removing rust and paint residues using mini angle grinders |  |  | Grit size 40/60 for maximum stock removal | Grit size 80/120 for fine grinding |  |  |  | Easy grinding of hard-to-reach places | High flexibility thanks to wide application area | Saves working time |  |  | ABH70
246987 | 28XLS 115x22,23 ZA40-B | 10 | 10 | ST | Stainless steel;Steel | 28S SOFT JOB FLAP DISC | 9003172469874 | 9009012469875 | 21011318 | 31191506 | 68051000 | IE | S |  | 0.078 | 0.072 | kg | 28S | XLS |  | 40 | ZA 40 - B | D x H | 115 x 22,23 | 115 |  | 22.23 | 246987_MAIN.jpg | 246987_FRONT.jpg | 246987_BACK.jpg | 246987_SIDE.jpg |  |  |  |  | TYROLIT flap disc SOFTJOB 2IN1 115x22,23 mm straight ZA40 STANDARD steel/inox | STANDARD** SOFTJOB flap discs | for steel and stainless steel | For us, the STANDARD** Softjob flap disc represents maximum flexibility for machining difficult to access areas. It has a broad application area, comprising: Surface preparation and improvement, preparation of welding work and cleaning of weld seams. | Processing of contours and profiled surfaces, processing of handrails and pipes, cleaning of surfaces, removal of rust and paint residues. | For surface improvement and preparing for welding work as well as cleaning welding seams on various steel and stainless steel grades | For grinding contours, profiled surfaces, handrails and pipes as well as for cleaning rust and paint residues |  | Grit size 40/60 for high stock removal | Grit size 80/120 for fine work |  |  |  | Maximum flexibility thanks to specific design | Perfect for hard-to-reach places thanks to offset arrangement of the fabric | Saves working time |  |  | ABH70
246988 | 28XLS 115x22,23 ZA60-B | 10 | 10 | ST | Stainless steel;Steel | 28S SOFT JOB FLAP DISC | 9003172469881 | 9009012469882 | 21011318 | 31191506 | 68051000 | IE | S |  | 0.075 | 0.07 | kg | 28S | XLS |  | 60 | ZA 60 - B | D x H | 115 x 22,23 | 115 |  | 22.23 | 246988_MAIN.jpg | 246988_FRONT.jpg | 246988_BACK.jpg | 246988_SIDE.jpg |  |  |  |  | TYROLIT flap disc SOFTJOB 2IN1 115x22,23 mm straight ZA60 STANDARD steel/inox | STANDARD** SOFTJOB flap discs | for steel and stainless steel | For us, the STANDARD** Softjob flap disc represents maximum flexibility for machining difficult to access areas. It has a broad application area, comprising: Surface preparation and improvement, preparation of welding work and cleaning of weld seams. | Processing of contours and profiled surfaces, processing of handrails and pipes, cleaning of surfaces, removal of rust and paint residues. | For surface improvement and preparing for welding work as well as cleaning welding seams on various steel and stainless steel grades | For grinding contours, profiled surfaces, handrails and pipes as well as for cleaning rust and paint residues |  | Grit size 40/60 for high stock removal | Grit size 80/120 for fine work |  |  |  | Maximum flexibility thanks to specific design | Perfect for hard-to-reach places thanks to offset arrangement of the fabric | Saves working time |  |  | ABH70
246990 | 28XLS 115x22,23 ZA80-B | 10 | 10 | ST | Stainless steel;Steel | 28S SOFT JOB FLAP DISC | 9003172469904 | 9009012469905 | 21011318 | 31191506 | 68051000 | IE | S |  | 0.073 | 0.068 | kg | 28S | XLS |  | 80 | ZA 80 - B | D x H | 115 x 22,23 | 115 |  | 22.23 | 246990_MAIN.jpg | 246990_FRONT.jpg | 246990_BACK.jpg | 246990_SIDE.jpg |  |  |  |  | TYROLIT flap disc SOFTJOB 2IN1 115x22,23 mm straight ZA80 STANDARD steel/inox | STANDARD** SOFTJOB flap discs | for steel and stainless steel | For us, the STANDARD** Softjob flap disc represents maximum flexibility for machining difficult to access areas. It has a broad application area, comprising: Surface preparation and improvement, preparation of welding work and cleaning of weld seams. | Processing of contours and profiled surfaces, processing of handrails and pipes, cleaning of surfaces, removal of rust and paint residues. | For surface improvement and preparing for welding work as well as cleaning welding seams on various steel and stainless steel grades | For grinding contours, profiled surfaces, handrails and pipes as well as for cleaning rust and paint residues |  | Grit size 40/60 for high stock removal | Grit size 80/120 for fine work |  |  |  | Maximum flexibility thanks to specific design | Perfect for hard-to-reach places thanks to offset arrangement of the fabric | Saves working time |  |  | ABH70
246994 | 28XLS 115x22,23 ZA120-B | 10 | 10 | ST | Stainless steel;Steel | 28S SOFT JOB FLAP DISC | 9003172469942 | 9009012469943 | 21011318 | 31191506 | 68051000 | IE | S |  | 0.078 | 0.072 | kg | 28S | XLS |  | 120 | ZA 120 - B | D x H | 115 x 22,23 | 115 |  | 22.23 | 246994_MAIN.jpg | 246994_FRONT.jpg | 246994_BACK.jpg | 246994_SIDE.jpg |  |  |  |  | TYROLIT flap disc SOFTJOB 2IN1 115x22,23 mm straight ZA120 STANDARD steel/inox | STANDARD** SOFTJOB flap discs | for steel and stainless steel | For us, the STANDARD** Softjob flap disc represents maximum flexibility for machining difficult to access areas. It has a broad application area, comprising: Surface preparation and improvement, preparation of welding work and cleaning of weld seams. | Processing of contours and profiled surfaces, processing of handrails and pipes, cleaning of surfaces, removal of rust and paint residues. | For surface improvement and preparing for welding work as well as cleaning welding seams on various steel and stainless steel grades | For grinding contours, profiled surfaces, handrails and pipes as well as for cleaning rust and paint residues |  | Grit size 40/60 for high stock removal | Grit size 80/120 for fine work |  |  |  | Maximum flexibility thanks to specific design | Perfect for hard-to-reach places thanks to offset arrangement of the fabric | Saves working time |  |  | ABH70
246995 | 28XLS 125x22,23 ZA40-B | 10 | 10 | ST | Stainless steel;Steel | 28S SOFT JOB FLAP DISC | 9003172469959 | 9009012469950 | 21011318 | 31191506 | 68051000 | IE | S |  | 0.09 | 0.087 | kg | 28S | XLS |  | 40 | ZA 40 - B | D x H | 125 x 22,23 | 125 |  | 22.23 | 246995_MAIN.jpg | 246995_FRONT.jpg | 246995_BACK.jpg | 246995_SIDE.jpg |  |  |  |  | TYROLIT flap disc SOFTJOB 2IN1 125x22,23 mm straight ZA40 STANDARD steel/inox | STANDARD** SOFTJOB flap discs | for steel and stainless steel | For us, the STANDARD** Softjob flap disc represents maximum flexibility for machining difficult to access areas. It has a broad application area, comprising: Surface preparation and improvement, preparation of welding work and cleaning of weld seams. | Processing of contours and profiled surfaces, processing of handrails and pipes, cleaning of surfaces, removal of rust and paint residues. | For surface improvement and preparing for welding work as well as cleaning welding seams on various steel and stainless steel grades | For grinding contours, profiled surfaces, handrails and pipes as well as for cleaning rust and paint residues |  | Grit size 40/60 for high stock removal | Grit size 80/120 for fine work |  |  |  | Maximum flexibility thanks to specific design | Perfect for hard-to-reach places thanks to offset arrangement of the fabric | Saves working time |  |  | ABH70
246996 | 28XLS 125x22,23 ZA60-B | 10 | 10 | ST | Stainless steel;Steel | 28S SOFT JOB FLAP DISC | 9003172469966 | 9009012469967 | 21011318 | 31191506 | 68051000 | IE | S |  | 0.09 | 0.087 | kg | 28S | XLS |  | 60 | ZA 60 - B | D x H | 125 x 22,23 | 125 |  | 22.23 | 246996_MAIN.jpg | 246996_FRONT.jpg | 246996_BACK.jpg | 246996_SIDE.jpg |  |  |  |  | TYROLIT flap disc SOFTJOB 2IN1 125x22,23 mm straight ZA60 STANDARD steel/inox | STANDARD** SOFTJOB flap discs | for steel and stainless steel | For us, the STANDARD** Softjob flap disc represents maximum flexibility for machining difficult to access areas. It has a broad application area, comprising: Surface preparation and improvement, preparation of welding work and cleaning of weld seams. | Processing of contours and profiled surfaces, processing of handrails and pipes, cleaning of surfaces, removal of rust and paint residues. | For surface improvement and preparing for welding work as well as cleaning welding seams on various steel and stainless steel grades | For grinding contours, profiled surfaces, handrails and pipes as well as for cleaning rust and paint residues |  | Grit size 40/60 for high stock removal | Grit size 80/120 for fine work |  |  |  | Maximum flexibility thanks to specific design | Perfect for hard-to-reach places thanks to offset arrangement of the fabric | Saves working time |  |  | ABH70
246998 | 28XLS 125x22,23 ZA80-B | 10 | 10 | ST | Stainless steel;Steel | 28S SOFT JOB FLAP DISC | 9003172469980 | 9009012469981 | 21011318 | 31191506 | 68051000 | IE | S |  | 0.09 | 0.087 | kg | 28S | XLS |  | 80 | ZA 80 - B | D x H | 125 x 22,23 | 125 |  | 22.23 | 246998_MAIN.jpg | 246998_FRONT.jpg | 246998_BACK.jpg | 246998_SIDE.jpg |  |  |  |  | TYROLIT flap disc SOFTJOB 2IN1 125x22,23 mm straight ZA80 STANDARD steel/inox | STANDARD** SOFTJOB flap discs | for steel and stainless steel | For us, the STANDARD** Softjob flap disc represents maximum flexibility for machining difficult to access areas. It has a broad application area, comprising: Surface preparation and improvement, preparation of welding work and cleaning of weld seams. | Processing of contours and profiled surfaces, processing of handrails and pipes, cleaning of surfaces, removal of rust and paint residues. | For surface improvement and preparing for welding work as well as cleaning welding seams on various steel and stainless steel grades | For grinding contours, profiled surfaces, handrails and pipes as well as for cleaning rust and paint residues |  | Grit size 40/60 for high stock removal | Grit size 80/120 for fine work |  |  |  | Maximum flexibility thanks to specific design | Perfect for hard-to-reach places thanks to offset arrangement of the fabric | Saves working time |  |  | ABH70
247001 | 28XLS 125x22,23 ZA120-B | 10 | 10 | ST | Stainless steel;Steel | 28S SOFT JOB FLAP DISC | 9003172470016 |  | 21011318 | 31191506 | 68051000 | IE | S |  | 0.09 | 0.087 | kg | 28S | XLS |  | 120 | ZA 120 - B | D x H | 125 x 22,23 | 125 |  | 22.23 | 247001_MAIN.jpg | 247001_FRONT.jpg | 247001_BACK.jpg | 247001_SIDE.jpg |  |  |  |  | TYROLIT flap disc SOFTJOB 2IN1 125x22,23 mm straight ZA120 STANDARD steel/inox | STANDARD** SOFTJOB flap discs | for steel and stainless steel | For us, the STANDARD** Softjob flap disc represents maximum flexibility for machining difficult to access areas. It has a broad application area, comprising: Surface preparation and improvement, preparation of welding work and cleaning of weld seams. | Processing of contours and profiled surfaces, processing of handrails and pipes, cleaning of surfaces, removal of rust and paint residues. | For surface improvement and preparing for welding work as well as cleaning welding seams on various steel and stainless steel grades | For grinding contours, profiled surfaces, handrails and pipes as well as for cleaning rust and paint residues |  | Grit size 40/60 for high stock removal | Grit size 80/120 for fine work |  |  |  | Maximum flexibility thanks to specific design | Perfect for hard-to-reach places thanks to offset arrangement of the fabric | Saves working time |  |  | ABH70
247165 | 28XLN 115x22,2 ZA120Q-B | 10 | 10 | ST | Steel;Stainless steel | 28N FLAP DISC | 9003172471655 | 9009012471656 | 21011318 | 31191506 | 68051000 | CZ | S |  | 0.122 | 0.122 | kg | 28N | XLN |  | 120 | ZA 120 Q- B | D x H | 115 x 22,2 | 115 |  | 22.2 | 247165_MAIN.jpg | 247165_FRONT.jpg | 247165_BACK.jpg | [5 empty] | TYROLIT flap disc 2IN1 115x22,2 mm 28N straight ZA120Q STANDARD steel/inox | STANDARD** 2-in-1 flap discs | for steel and stainless steel | The STANDARD** 2in1 flap disc offers two advantages. On one hand it offers the user very long lifetime, on the other it guarantees very good specific abrasion. | The TYROLIT 2in1 flap disc is used both on high alloyed steels and stainless steel, as well as on unalloyed and low alloyed steels. | For use on different steel and stainless steel grades |  |  | Grit size 40/60 for high stock removal | Grit size 80/120 for fine work |  |  |  | Very good balance between lifetime and specific stock removal | Universal use | Ease of use |  |  | ABH70 | https://vimeo.com/405331948
247175 | 28XLN 178x22,2 ZA120Q-B | 10 | 10 | ST | Steel;Stainless steel | 28N FLAP DISC | 9003172471754 | 9009012471755 | 21011318 | 31191506 | 68051000 | CZ | N |  | 0.273 | 0.273 | kg | 28N | XLN |  | 120 | ZA 120 Q- B | D x H | 178 x 22,2 | 178 |  | 22.2 | 247175_MAIN.jpg | 247175_FRONT.jpg | 247175_BACK.jpg | [5 empty] | TYROLIT flap disc 2IN1 178x22,2 mm 28N straight ZA120Q STANDARD steel/inox | STANDARD** 2-in-1 flap discs | for steel and stainless steel | The STANDARD** 2in1 flap disc offers two advantages. On one hand it offers the user very long lifetime, on the other it guarantees very good specific abrasion. | The TYROLIT 2in1 flap disc is used both on high alloyed steels and stainless steel, as well as on unalloyed and low alloyed steels. | For use on different steel and stainless steel grades |  |  | Grit size 40/60 for high stock removal | Grit size 80/120 for fine work |  |  |  | Very good balance between lifetime and specific stock removal | Universal use | Ease of use |  |  | ABH70 | https://vimeo.com/405331948
247366 | 28XLN 125x22,2 ZA120Q-B | 10 | 10 | ST | Steel;Stainless steel | 28N FLAP DISC | 9003172473666 | 9009012473667 | 21011318 | 31191506 | 68051000 | CZ | N |  | 0.15 | 0.15 | kg | 28N | XLN |  | 120 | ZA 120 Q- B | D x H | 125 x 22,2 | 125 |  | 22.2 | 247366_MAIN.jpg | 247366_FRONT.jpg | 247366_BACK.jpg | [5 empty] | TYROLIT flap disc 2IN1 125x22,2 mm 28N straight ZA120Q STANDARD steel/inox | STANDARD** 2-in-1 flap discs | for steel and stainless steel | The STANDARD** 2in1 flap disc offers two advantages. On one hand it offers the user very long lifetime, on the other it guarantees very good specific abrasion. | The TYROLIT 2in1 flap disc is used both on high alloyed steels and stainless steel, as well as on unalloyed and low alloyed steels. | For use on different steel and stainless steel grades |  |  | Grit size 40/60 for high stock removal | Grit size 80/120 for fine work |  |  |  | Very good balance between lifetime and specific stock removal | Universal use | Ease of use |  |  | ABH70 | https://vimeo.com/405331948
248826 | 1 250x25x76,2 97A462H8AV237 | 1 | 1 | ST | HSS;Steel | 1 STRAIGHT GRINDING WHEEL | 9003172488264 |  | 21011311 | 31191506 | 68042230002 | AT | S |  | 2.28 | 2.048 | kg | 1 |  |  | 46 | 97A462H8AV237 | D x T x H | 250 x 25 x 76,2 | 250 | 25 | 76.2 | 248826_MAIN.jpg | 248826_FRONT.jpg |  | 248826_SIDE.jpg | 248826_ISOMETRIC.jpg |  |  |  |  | Reciprocating surface grinding, conventional ceramic | For high-alloyed steels and HSS | This reciprocating grinding wheel can be used universally on all high-alloyed steels and HSS. This is achieved by using special aluminium oxides and mixtures with sintered aluminium oxides combined with special bond systems. | Maximum stock removal rates can be achieved with sintered aluminium oxide mixtures such as 454A. The next highest quality line is the resin-bonded VIB STAR CBN wheel from TYROLIT. | [8 empty] | Good stock removal rate | Universal use | High economic efficiency |  |  | AKV20
249717 | 11V9 75x30x20 D126C75B52BG | 1 | 1 | ST | Tungsten carbide | 11V9 CONICAL CUP GRINDING WHEEL | 9003172497174 | 9009012497175 | 21011313 | 31191506 | 68042100002 | AT | S |  | 0.212 | 0.11 | kg | 11V9 |  |  | 126 | 2 - 6 | D x T x H | 75 x 30 x 20 | 75 | 30 | 20 | 249717_MAIN.jpg | 249717_FRONT.jpg | [7 empty] | Diamond resin-bonded for dry grinding | For tungsten carbide | With this tool you can grind all tungsten carbide cutting tools for the wood and metal industry and a variety of shear blades. These products are disc and cup wheels in the diamond grain size range D181 - D64. | Compared to conventional silicon carbide wheels, diamond wheels exhibit significantly less wear and higher dimensional accuracy. | [8 empty] | Universal use | Long tool lifetimes | Cool grinding |  |  | DPD10
250165 | 41C 178x2,5x22,23 A30-BF | 25 | 25 | ST | Stainless steel;Steel | 41 CUT-OFF WHEEL,REINF. | 9003172501659 | 9009012501650 | 21011315 | 31191506 |  | TH | S |  | 0.132 | 0.121 | kg | 41 | C |  | 30 | A 30 - BF | D x T x H | 178 x 2,5 x 22,23 | 178 | 2.5 | 22.23 | 250165_MAIN.jpg | 250165_FRONT.jpg |  | 250165_SIDE.jpg | 250165_ISOMETRIC.jpg |  |  |  | TYROLIT cutt-off wheels CLASSIC 2IN1 178x2,5x22,23 mm straight A30 steel/inox | BASIC* 2-in-1 cut-off wheels | for steel and stainless steel | This tool is designed for use on both steel and stainless steel. Our BASIC* cut-off wheel 2in1 has an excellent lifetime and stability. The tool is suitable for cutting metal sheets, profiles, pipes, rods and solid material. | The 1.6 mm cut-off wheel available in the BASIC* assortment is particularly suitable for fast, convenient and low-burr work. The stable cut-off wheels in thicknesses between 2.0 and 3.0 mm have a very long lifetime and are suitable for universal use. | For machining different steel and stainless steel grades | For cutting metal sheets, profiles, pipes, rods and solid material |  | 1.0 to 1.9 mm for fastest cutting and minimum burr formation | 2.0 to 3.0 mm for long lifetime and maximum stability |  |  |  | The chemical purity makes it possible to work on steel and stainless steel | Convenient and low-burr cutting with good wheel life | Short working times thanks to good cutting ability |  |  | ABH2002 | https://vimeo.com/405330240 | PROD
250169 | 41C 230x2,5x22,23 A30Q-BF | 25 | 25 | ST | Stainless steel;Steel | 41 CUT-OFF WHEEL,REINF. | 9003172501697 | 9009012501698 | 21011315 | 31191506 |  | TH | S |  | 0.282 | 0.258 | kg | 41 | C |  | 30 | A 30 Q- BF | D x T x H | 230 x 2,5 x 22,23 | 230 | 2.5 | 22.23 | 250169_MAIN.jpg | 250169_FRONT.jpg |  | 250169_SIDE.jpg | 250169_ISOMETRIC.jpg |  |  |  | TYROLIT cutt-off wheels CLASSIC 2IN1 230x2,5x22,23 mm straight A30 steel/inox | BASIC* 2-in-1 cut-off wheels | for steel and stainless steel | This tool is designed for use on both steel and stainless steel. Our BASIC* cut-off wheel 2in1 has an excellent lifetime and stability. The tool is suitable for cutting metal sheets, profiles, pipes, rods and solid material. | The 1.6 mm cut-off wheel available in the BASIC* assortment is particularly suitable for fast, convenient and low-burr work. The stable cut-off wheels in thicknesses between 2.0 and 3.0 mm have a very long lifetime and are suitable for universal use. | For machining different steel and stainless steel grades | For cutting metal sheets, profiles, pipes, rods and solid material |  | 1.0 to 1.9 mm for fastest cutting and minimum burr formation | 2.0 to 3.0 mm for long lifetime and maximum stability |  |  |  | The chemical purity makes it possible to work on steel and stainless steel | Convenient and low-burr cutting with good wheel life | Short working times thanks to good cutting ability |  |  | ABH2002 | https://vimeo.com/405330240 | PROD
250491 | 1 250x12x51 C80H8V15 | 1 | 1 | ST |  | 1 STRAIGHT GRINDING WHEEL | 9003172504919 |  | 21011311 | 31191506 | 68042230002 | AT | S |  | 1.159 | 0.847 | kg | 1 |  |  | 80 | C 80 H8 V15 | D x T x H | 250 x 12 x 51 | 250 | 12 | 51 | 250491_MAIN.jpg | 250491_FRONT.jpg | [6 empty] | TYROLIT brake dressing wheel 250x12x51 mm C80H8V15 | Brake dressing | Dressing wheels for diamond and CBN grinding wheels | These dressing wheels are used for dressing all types of diamond and CBN grinding wheels, regardless of their bond systems. Sensitive layers can also be dressed with minimal grinding pressure. | Please be aware that electroplated wheels cannot be dressed with them. The silicon carbide wheels are available in 200 - 250 mm diameters. | [8 empty] | Gentle dressing process | Reduced grinding pressure |  |  |  | AKV20
251584 | 90AS 50x25x200 89A600-25V83 | 1 | 1 | ST |  | 90AS DRESSING STONE | 9003172515847 | 9009012515848 | 21011322 | 31191510 | 68042230002 | AT | S |  | 0.471 | 0.433 | kg | 90AS | AS |  | 600 | 89A 600 -25 V83 | B x C x L | 50 x 25 x 200 | 50 | 25 | 200 | 251584_MAIN.jpg | 251584_FRONT.jpg | [6 empty] | TYROLIT dressing stone 50x25x200 mm 89A600 | Hand-operated dressing | Sharpening sticks for diamond and CBN grinding wheels | The TYROLIT sharpening sticks sharpen and clean all CBN and diamond grinding wheels, and are used in production and re-sharpening applications. The sticks are made of aluminium oxide and are available in grit sizes 120 - 600. | They can be used for hand-operated and mechanical applications. | [8 empty] | Selection based on individual requirements | Good sharpening effect |  |  |  | AKV70
252911 | HOHLT 52x150xM16 DDLS1 | 1 | 1 | ST | Universal | HOHLT DRY CORE DRILL | 9003172529110 | 9009012529111 | 21011313 | 31191506 | 82075010002 | AT | N |  | 0.564 | 0.537 | kg | HOHLT |  |  | 30 | 16 - 4 - 6,5 | D x T x Y/AUFN | 52 x 150 x M16 | 52 | 150 |  | 252911_MAIN.jpg |  |  |  | 252911_ISOMETRIC.jpg |  |  |  | TYROLIT dry drill bits DDL 52x150xM16 DDL** STANDARD universal | STANDARD DDL Dry drill bits | for universal building materials | Quality tool for daily use, impressive performance and lifetime. | [9 empty] | Quality tool |  |  |  |  | DGL60
252912 | HOHLT 56x150xM16 DDLS1 | 1 | 1 | ST | Universal | HOHLT DRY CORE DRILL | 9003172529127 | 9009012529128 | 21011313 | 31191506 | 82075010002 | AT | N |  | 0.595 | 0.567 | kg | HOHLT |  |  | 30 | 16 - 4 - 6,5 | D x T x Y/AUFN | 56 x 150 x M16 | 56 | 150 |  | 252912_MAIN.jpg |  |  |  | 252912_ISOMETRIC.jpg |  |  |  | TYROLIT dry drill bits DDL 56x150xM16 DDL** STANDARD universal | STANDARD DDL Dry drill bits | for universal building materials | Quality tool for daily use, impressive performance and lifetime. | [9 empty] | Quality tool |  |  |  |  | DGL60
252913 | HOHLT 62x150xM16 DDLS1 | 1 | 1 | ST | Universal | HOHLT DRY CORE DRILL | 9003172529134 | 9009012529135 | 21011313 | 31191506 | 82075010002 | AT | N |  | 0.821 | 0.782 | kg | HOHLT |  |  | 30 | 16 - 4 - 6,5 | D x T x Y/AUFN | 62 x 150 x M16 | 62 | 150 |  | 252913_MAIN.jpg |  |  |  | 252913_ISOMETRIC.jpg |  |  |  | TYROLIT dry drill bits DDL 62x150xM16 DDL** STANDARD universal | STANDARD DDL Dry drill bits | for universal building materials | Quality tool for daily use, impressive performance and lifetime. | [9 empty] | Quality tool |  |  |  |  | DGL60
252914 | HOHLT 68x150xM16 DDLS1 | 1 | 1 | ST | Universal | HOHLT DRY CORE DRILL | 9003172529141 | 9009012529142 | 21011313 | 31191506 | 82075010002 | AT | N |  | 0.924 | 0.88 | kg | HOHLT |  |  | 30 | 16 - 4 - 6,5 | D x T x Y/AUFN | 68 x 150 x M16 | 68 | 150 |  | 252914_MAIN.jpg |  |  |  | 252914_ISOMETRIC.jpg |  |  |  | TYROLIT dry drill bits DDL 68x150xM16 DDL** STANDARD universal | STANDARD DDL Dry drill bits | for universal building materials | Quality tool for daily use, impressive performance and lifetime. | [9 empty] | Quality tool |  |  |  |  | DGL60
252915 | HOHLT 72x150xM16 DDLS1 | 1 | 1 | ST | Universal | HOHLT DRY CORE DRILL | 9003172529158 | 9009012529159 | 21011313 | 31191506 | 82075010002 | AT | N |  | 1.004 | 0.956 | kg | HOHLT |  |  | 30 | 16 - 4 - 6,5 | D x T x Y/AUFN | 72 x 150 x M16 | 72 | 150 |  | 252915_MAIN.jpg |  |  |  | 252915_ISOMETRIC.jpg |  |  |  | TYROLIT dry drill bits DDL 72x150xM16 DDL** STANDARD universal | STANDARD DDL Dry drill bits | for universal building materials | Quality tool for daily use, impressive performance and lifetime. | [9 empty] | Quality tool |  |  |  |  | DGL60
252916 | HOHLT 82x150xM16 DDLS1 | 1 | 1 | ST | Universal | HOHLT DRY CORE DRILL | 9003172529165 | 9009012529166 | 21011313 | 31191506 | 82075010002 | AT | N |  | 1.2 | 1.143 | kg | HOHLT |  |  | 30 | 16 - 4 - 6,5 | D x T x Y/AUFN | 82 x 150 x M16 | 82 | 150 |  | 252916_MAIN.jpg |  |  |  | 252916_ISOMETRIC.jpg |  |  |  | TYROLIT dry drill bits DDL 82x150xM16 DDL** STANDARD universal | STANDARD DDL Dry drill bits | for universal building materials | Quality tool for daily use, impressive performance and lifetime. | [9 empty] | Quality tool |  |  |  |  | DGL60
252917 | HOHLT 92x150xM16 DDLS1 | 1 | 1 | ST | Universal | HOHLT DRY CORE DRILL | 9003172529172 | 9009012529173 | 21011313 | 31191506 | 82075010002 | AT | N |  | 1.42 | 1.353 | kg | HOHLT |  |  | 30 | 16 - 4 - 6,5 | D x T x Y/AUFN | 92 x 150 x M16 | 92 | 150 |  | 252917_MAIN.jpg |  |  |  | 252917_ISOMETRIC.jpg |  |  |  | TYROLIT dry drill bits DDL 92x150xM16 DDL** STANDARD universal | STANDARD DDL Dry drill bits | for universal building materials | Quality tool for daily use, impressive performance and lifetime. | [9 empty] | Quality tool |  |  |  |  | DGL60
252918 | HOHLT 102x150xM16 DDLS1 | 1 | 1 | ST | Universal | HOHLT DRY CORE DRILL | 9003172529189 | 9009012529180 | 21011313 | 31191506 | 82075010002 | AT | N |  | 1.654 | 1.575 | kg | HOHLT |  |  | 30 | 16 - 4 - 6,5 | D x T x Y/AUFN | 102 x 150 x M16 | 102 | 150 |  | 252918_MAIN.jpg |  |  |  | 252918_ISOMETRIC.jpg |  |  |  | TYROLIT dry drill bits DDL 102x150xM16 DDL** STANDARD universal | STANDARD DDL Dry drill bits | for universal building materials | Quality tool for daily use, impressive performance and lifetime. | [9 empty] | Quality tool |  |  |  |  | DGL60
252919 | HOHLT 107x150xM16 DDLS1 | 1 | 1 | ST | Universal | HOHLT DRY CORE DRILL | 9003172529196 | 9009012529197 | 21011313 | 31191506 | 82075010002 | AT | N |  | 1.775 | 1.69 | kg | HOHLT |  |  | 30 | 16 - 4 - 6,5 | D x T x Y/AUFN | 107 x 150 x M16 | 107 | 150 |  | 252919_MAIN.jpg |  |  |  | 252919_ISOMETRIC.jpg |  |  |  | TYROLIT dry drill bits DDL 107x150xM16 DDL** STANDARD universal | STANDARD DDL Dry drill bits | for universal building materials | Quality tool for daily use, impressive performance and lifetime. | [9 empty] | Quality tool |  |  |  |  | DGL60
252920 | HOHLT 117x150xM16 DDLS1 | 1 | 1 | ST | Universal | HOHLT DRY CORE DRILL | 9003172529202 | 9009012529203 | 21011313 | 31191506 | 82075010002 | AT | N |  | 2.027 | 1.931 | kg | HOHLT |  |  | 30 | 16 - 4 - 6,5 | D x T x Y/AUFN | 117 x 150 x M16 | 117 | 150 |  | 252920_MAIN.jpg |  |  |  | 252920_ISOMETRIC.jpg |  |  |  | TYROLIT dry drill bits DDL 117x150xM16 DDL** STANDARD universal | STANDARD DDL Dry drill bits | for universal building materials | Quality tool for daily use, impressive performance and lifetime. | [9 empty] | Quality tool |  |  |  |  | DGL60
252921 | HOHLT 127x150xM16 DDLS1 | 1 | 1 | ST | Universal | HOHLT DRY CORE DRILL | 9003172529219 | 9009012529210 | 21011313 | 31191506 | 82075010002 | AT | N |  | 2.296 | 2.186 | kg | HOHLT |  |  | 30 | 16 - 4 - 6,5 | D x T x Y/AUFN | 127 x 150 x M16 | 127 | 150 |  | 252921_MAIN.jpg |  |  |  | 252921_ISOMETRIC.jpg |  |  |  | TYROLIT dry drill bits DDL 127x150xM16 DDL** STANDARD universal | STANDARD DDL Dry drill bits | for universal building materials | Quality tool for daily use, impressive performance and lifetime. | [9 empty] | Quality tool |  |  |  |  | DGL60
252923 | HOHLT 162x150xM16 DDLS1 | 1 | 1 | ST | Universal | HOHLT DRY CORE DRILL | 9003172529233 | 9009012529234 | 21011313 | 31191506 | 82075010002 | AT | N |  | 3.363 | 3.203 | kg | HOHLT |  |  | 30 | 16 - 4 - 6,5 | D x T x Y/AUFN | 162 x 150 x M16 | 162 | 150 |  | 252923_MAIN.jpg |  |  |  | 252923_ISOMETRIC.jpg |  |  |  | TYROLIT dry drill bits DDL 162x150xM16 DDL** STANDARD universal | STANDARD DDL Dry drill bits | for universal building materials | Quality tool for daily use, impressive performance and lifetime. | [9 empty] | Quality tool |  |  |  |  | DGL60
252924 | HOHLT 200x150xM16 DDLS1 | 1 | 1 | ST | Universal | HOHLT DRY CORE DRILL | 9003172529240 | 9009012529241 | 21011313 | 31191506 | 82075010002 | AT | N |  | 8.039 | 7.656 | kg | HOHLT |  |  | 30 | 16 - 4 - 6,5 | D x T x Y/AUFN | 200 x 150 x M16 | 200 | 150 |  | 252924_MAIN.jpg |  |  |  | 252924_ISOMETRIC.jpg |  |  |  | TYROLIT dry drill bits DDL 200x150xM16 DDL** STANDARD universal | STANDARD DDL Dry drill bits | for universal building materials | Quality tool for daily use, impressive performance and lifetime. | [9 empty] | Quality tool |  |  |  |  | DGL60
255451 | 41FH 300x3,5x20 A30O-BF02A2 | 10 | 10 | ST | Steel | 41H CUT-OFF WHEEL F.PORTABLE MACH | 9003172554518 | 9009012554519 | 21011315 | 31191506 | 68042218002 | AT | S |  | 0.597 | 0.571 | kg | 41H | FH |  | 30 | A30O-BF02A2 | D x T x H | 300 x 3,5 x 20 | 300 | 3.5 | 20 | 255451_MAIN.jpg | 255451_FRONT.jpg |  |  | 255451_ISOMETRIC.jpg |  |  |  | TYROLIT cutt-off wheels 300x3,5x20 mm straight A30O PREMIUM steel | PREMIUM*** cut-off wheels | for steel | TYROLIT provides the optimal tools for use on large cut-off machines in trade and industry. These include the PREMIUM*** cut-off wheel for steel in large diameters. This special tool is ideal for cutting workpieces with large cross-sections. As with all TYROLIT PREMIUM*** cut-off wheels, this tool has been optimised to achieve the best possible cutting ability and lifetime. | Developed for use on manual cut-off machines with electric or petrol engines. Suitable for pure off-hand and guided off-hand applications. | For machining different steel grades | For cutting workpieces with large diameters | Developed for use on manual cut-off machines with electric or petrol engines | [5 empty] | Optimised for maximum cutting ability and lifetime | Suitable for pure off-hand and guided off-hand applications | Reduced working times |  |  | ABT10
255835 | 4BT9 100x10x20 D91C75B73AL | 1 | 1 | ST | Tungsten carbide | 4BT9 GRINDING DISC | 9003172558356 | 9009012558357 | 21011313 | 31191506 | 68042100002 | AT | S |  | 1.021 | 0.919 | kg | 4BT9 |  |  | 91 | 10 - 1 | D x T x H | 100 x 10 x 20 | 100 | 10 | 20 | 255835_MAIN.jpg | 255835_FRONT.jpg | [6 empty] | TYROLIT dry grinding disc diamond resin bonded 100x10x20 mm 11D91C75B73AL carb. | Diamond resin-bonded for dry grinding | For tungsten carbide | With this tool you can grind all tungsten carbide cutting tools for the wood and metal industry and a variety of shear blades. These products are disc and cup wheels in the diamond grain size range D181 - D64. | Compared to conventional silicon carbide wheels, diamond wheels exhibit significantly less wear and higher dimensional accuracy. | [8 empty] | Universal use | Long tool lifetimes | Cool grinding |  |  | DPD10
259325 | 1 400x50x127 92A462H8AV217 | 1 | 1 | ST | HSS;Steel | 1 STRAIGHT GRINDING WHEEL | 9003172593258 |  | 21011311 | 31191506 | 68042230002 | AT | S |  | 11.331 | 10.396 | kg | 1 |  |  | 46 | 92A462H8AV217 | D x T x H | 400 x 50 x 127 | 400 | 50 | 127 | 259325_MAIN.jpg | 259325_FRONT.jpg | [7 empty] | Reciprocating surface grinding, conventional ceramic | For high-alloyed steels and HSS | This reciprocating grinding wheel can be used universally on all high-alloyed steels and HSS. This is achieved by using special aluminium oxides and mixtures with sintered aluminium oxides combined with special bond systems. | Maximum stock removal rates can be achieved with sintered aluminium oxide mixtures such as 454A. The next highest quality line is the resin-bonded VIB STAR CBN wheel from TYROLIT. | [8 empty] | Good stock removal rate | Universal use | High economic efficiency |  |  | AKV20
260141 | 5 300x50x76,2 89A46I8AV217 | 1 | 1 | ST | Steel | 5 GRINDING WHEEL W. RECESS | 9003172601410 |  | 21011311 | 31191506 | 68042230002 | AT | S |  | 6.318 | 6.067 | kg | 5 |  |  | 46 | 155 X 10 | D x T x H | 300 x 50 x 76,2 | 300 | 50 | 76.2 | 260141_MAIN.jpg | 260141_FRONT.jpg | [7 empty] | Reciprocating surface grinding, conventional ceramic | For non and low-alloyed steels | Reciprocating grinding wheels are primarily used for rough and fine grinding in machine construction and mould making. The aim is to achieve even and straight workpiece surfaces. Using highly porous grinding wheels and special aluminium oxides leads to an optimum surface result and a high stock removal rate. | Exceptional grinding results are achieved thanks to grade and structure specifications tailored to non and low-alloyed steels. | [8 empty] | Cool grinding | Self-sharpening | Long lifetime |  |  | AKV20
261732 | 100 RR 00074 32x6x12 |  |  | ST |  | 100 RR 00074 REDUCING BUSH | 9003172617329 |  |  |  | 68042218002 |  | N |  | 0.01 | 0.01 | kg | 100 RR 00074 |  |  |  |  | D x T x H | 32 x 6 x 12 | 32 | 6 | 12 | 261732_MAIN.jpg | 261732_FRONT.jpg | [6 empty] | TYROLIT wire brush for floorstand grinder 32x6x12 mm | Accessory wire brushes for floorstand grinder | Reduction bushes | The enclosed reduction bush set minimises the range of tools you need and also saves on storage space. Reduction bushes are available free of charge for all floorstand grinder wire brushes, see table. |  | Reduction of the bore diameter | [7 empty] | Minimises tool diversity and saves on storage space |  |  |  |  | ZZZ10
263249 | 52LA VL-C X 60x30-6x40 A COARSE 60 P01 | 10 | 10 | ST | Aluminium;Steel;Stainless steel | CLOTH & VLIES FLAP WHEEL spindle mounted | 9003172632490 | 9009012632491 | 21011318 | 31191510 | 68053000 | DE | S |  | 0.063 | 0.063 | kg | 52LAVL-C | VL-C |  | 60 | A COARSE C X 60 | D x T | 60 x 30 | 60 | 30 |  | 263249_MAIN.jpg | 263249_FRONT.jpg |  | 263249_SIDE.jpg | 263249_ISOMETRIC.jpg |  |  |  | TYROLIT fleece flap wheels spindle mounted 60x30-6x40 mm A60 steel/inox/nonfer. | PREMIUM*** fleece flap wheels spindle mounted | for steel, stainless steel and nonferrous metals |  |  | For finishing steel, stainless steel and nonferrous metals |  |  | Fleece flap wheels spindle mounted with coated abrasive (VL-C) for increased stock removal | Fleece flap wheels spindle mounted without coated abrasive for fine work | Use on adjustable straight grinders |  |  | Variety of grit sizes enables different surface roughnesses to be achieved | Perfect for grinding hard-to-reach places | Longest lifetime | Material grinding without altering the surface integrity |  | SSYV5
263506 | 1 200x25x51 C60K5V15 | 1 | 1 | ST | Tungsten carbide | 1 STRAIGHT GRINDING WHEEL | 9003172635064 |  | 21011311 | 31191506 | 68042230 | CZ | S |  | 1.465 | 1.344 | kg | 1 |  |  | 60 | C 60 K5 V15 | D x T x H | 200 x 25 x 51 | 200 | 25 | 51 | 263506_MAIN.jpg | 263506_FRONT.jpg | [6 empty] | TYROLIT bench grinding wheel 200x25x51 mm C60K5V15 carbide/cast iron | Bench grinding wheels, conventional ceramic | For tungsten carbide and cast iron | When sharpening solid carbide or tungsten carbide tipped tools, only wheels with silicon carbide specifications should be used. Due to their special grain shape you can achieve good results even on extremely hard workpieces. | This wheel can also be used for cast iron. A reduction bush set is included in the packaging or can be reordered. | [8 empty] | Clean cutting | Optimum grit size | Stackable |  |  | AKV10
265130 | 7 300x50x76,2 88A36J7V217 | 1 | 1 | ST | Steel | 7 GRINDING WHEEL 2 RECESSED | 9003172651309 |  | 21011311 | 31191506 | 68042230002 | AT | S |  | 6.181 | 5.93 | kg | 7 |  |  | 36 | 154 X 10 / 15 | D x T x H | 300 x 50 x 76,2 | 300 | 50 | 76.2 | 265130_MAIN.jpg | 265130_FRONT.jpg | [7 empty] | Reciprocating surface grinding, conventional ceramic | For non and low-alloyed steels | Reciprocating grinding wheels are primarily used for rough and fine grinding in machine construction and mould making. The aim is to achieve even and straight workpiece surfaces. Using highly porous grinding wheels and special aluminium oxides leads to an optimum surface result and a high stock removal rate. | Exceptional grinding results are achieved thanks to grade and structure specifications tailored to non and low-alloyed steels. | [8 empty] | Cool grinding | Self-sharpening | Long lifetime |  |  | AKV20
267138 | 1 300x12x40 M455A809M6B22 63 | 1 | 1 | ST | Steel;HSS | 1 STRAIGHT GRINDING WHEEL | 9003172671383 |  | 21011311 | 31191506 | 68042212002 | AT | S | 63 | 1.857 | 1.725 | kg | 1 |  |  | 80 | M455A809M6B22 /63 | D x T x H | 300 x 12 x 40 | 300 | 12 | 40 | 267138_MAIN.jpg | 267138_FRONT.jpg | [7 empty] | Grinding tools for automatic saw sharpening machines | For circular saws and stellite band and gang saws | TYROLIT sells a wide assortment of tools tailored to various grinding machines and tooth pitches. They are suitable for dry and wet grinding for HSS, chrome vanadium and stellite saws. | The products are available with different edge profiles; shape 1, 1F, 1C, in diameters ranging from 150 to 350 mm. | [8 empty] | High profile retention | For wet grinding | Adapted to the surface requirement |  |  | ABB30
272894 | 41F 400x4x40 A24P-BF02M | 10 | 10 | ST | Steel | 41F Straight wheel, reinf. | 9003172728940 | 9009012728941 | 21011315 | 31191506 | 68042218002 | AT | S |  | 1.247 | 1.206 | kg | 41 | F |  | 24 | A24P-BF02M | D x T x H | 400 x 4 x 40 | 400 | 4 | 40 | 272894_MAIN.jpg | 272894_FRONT.jpg |  | 272894_SIDE.jpg |  |  |  |  | TYROLIT cutt-off wheels FOCUR EXTRA 400x4x40 mm straight A24P PREMIUM steel | PREMIUM*** cut-off wheels | for steel | TYROLIT provides the optimal tools for use on stationary cutting machines in chop cut. These include the PREMIUM*** cut-off wheel for steel in diameters from 300 to 500 mm. This special tool is ideal for cutting workpieces with large cross-sections, as well as solid material and profiles. | As with all TYROLIT PREMIUM*** cut-off wheels, this tool has been optimised to achieve the best possible cutting ability and lifetime. | For machining different steel grades | For cutting workpieces with large cross-sections, solid material and profiles | Perfect for use for traverse and chop cuts on stationary cutting machines | Note maximum permissible peripheral speed (80 m/s and 100 m/s) |  |  |  |  | Especially rough side surfaces thanks to a special pressing process, as a result low lateral friction and no discolouration on the workpiece | The product offers maximum lifetime and cutting ability | Reduced working times |  |  | ABT10
275634 | 11ZT 152x51x5/8" A20M4B2 | 2 | 2 | ST | Stainless steel | 11ZT CUP WHEEL WITH THREAD DISH | 9003172756349 | 9009012756340 | 21011313 | 31191506 | 68042212002 | AT | S |  | 1.73 | 1.663 | kg | 11ZT | ZT |  | 20 | W=30, E=19, K=63 | D / J x T x GE | 152 / 120 x 51 x 5/8" | 152 | 51 |  | 275634_MAIN.jpg | 275634_FRONT.jpg | 275634_BACK.jpg | [5 empty] | TYROLIT resing cup resin 152/120x51x5/8" A 20 M4 B2 PREMIUM inox | PREMIUM*** resin cup wheel | for stainless steel | Cup wheels achieve maximum stock removal rates and lifetime for grinding jobs on large areas. The PREMIUM*** cup wheel specially designed for stainless steel is also ideal for edge grinding, bevelling and grinding welding seams. | There is a choice of bore design 22.23 and thread design M14 for fitting to the tool. Observe operating speed: max. 50 m/s | For demanding applications on different stainless steel grades | For edge grinding, cleaning surfaces, bevelling and grinding welding seams |  | Grit size 20 for rough grinding | Use special protection for cup wheels | Note operating speed of max. 50 m/s |  |  | Maximum stock removal for grinding jobs on large areas | Robust and extremely durable | The chemical purity of the product prevents corrosion, pitting corrosion and reduction in fatigue strength for the best results on stainless steel |  |  | ABB60
278979 | 1A1R 150x1x20 D151C100B53ST | 1 | 1 | ST | HSS | 1A1R STRAIGHT GRINDING WHEEL | 9003172789798 | 9009012789799 | 21011311 | 31191506 | 68042100002 | AT | S |  | 0.164 | 0.09 | kg | 1A1R | R |  | 151 | 1 - 5 | D x T x H | 150 x 1 x 20 | 150 | 1 | 20 | 278979_MAIN.jpg | 278979_FRONT.jpg | [6 empty] | TYROLIT cutting rotating tools 150x1x20 mm D 151 C100 B carbide | Cutting rotating tools | for tungsten carbide | The high-performance cut-off wheel for tungsten carbide achieves a perfect cutting performance thanks to its innovative bond system and tailored grain quality. Avoid feed values that are too high during machining, to prevent a cut deviation. | Assembly is usually carried out on wet cutting systems with a manual or automatic feed, at a maximum operating speed of 50 m/s. | Diamond high-performance cut-off wheel for tungsten carbide applications | For wet cutting on stationary machines |  | Maximum operating speed of 50 m/s with manual or automatic feed |  |  |  |  | Perfect cutting performance thanks to innovative bond system and appropriate grain quality | High cutting accuracy | Perfect cutting quality |  |  | DPD10
280358 | 5 300x50x127 F16A60HH11V | 1 | 1 | ST | HSS;Steel | 5 GRINDING WHEEL W. RECESS | 9003172803586 |  | 21011311 | 31191506 | 68042230002 | AT | S |  | 5.268 | 5.017 | kg | 5 |  |  | 60 | 190 X 10 | D x T x H | 300 x 50 x 127 | 300 | 50 | 127 | 280358_MAIN.jpg | 280358_FRONT.jpg | [7 empty] | Reciprocating surface grinding, conventional ceramic | For high-alloyed steels and HSS | This reciprocating grinding wheel can be used universally on all high-alloyed steels and HSS. This is achieved by using special aluminium oxides and mixtures with sintered aluminium oxides combined with special bond systems. | Maximum stock removal rates can be achieved with sintered aluminium oxide mixtures such as 454A. The next highest quality line is the resin-bonded VIB STAR CBN wheel from TYROLIT. | [8 empty] | Good stock removal rate | Universal use | High economic efficiency |  |  | AKV20
281719 | 1 125x20x32 89A80M5AV217 | 1 | 1 | ST | Steel;HSS | 1 STRAIGHT GRINDING WHEEL | 9003172817194 | 9009012817195 | 21011311 | 31191506 | 68042230 | CZ | S |  | 0.58 | 0.58 | kg | 1 |  |  | 80 | 89A 80 M5A V217 | D x T x H | 125 x 20 x 32 | 125 | 20 | 32 | 281719_MAIN.jpg | 281719_FRONT.jpg | [6 empty] | TYROLIT bench grinding wheel 125x20x32 mm 89A80M5AV217 steel/hss | Bench grinding wheels, conventional ceramic | For high-alloyed steels and HSS | This wheel is preferable for grinding and sharpening temperature-sensitive steels and HSS tools. The use of aluminium oxide results in particularly cool grinding so that the workpiece is not subjected to additional thermal load. | We offer a wide spectrum of dimensions to cover the most common applications. A reduction bush set is included in the packaging or can be reordered. | [8 empty] | Cool grinding | Extremely smooth running | Stackable |  |  | AKV10
282079 | 41N 125x1x20 A60N5B68 | 10 | 10 | ST | HSS;Steel | 41N STRAIGHT CUT-OFF WHEEL | 9003172820798 | 9009012820799 | 21011315 | 31191506 | 68042212002 | AT | S |  | 0.028 | 0.026 | kg | 41N | N |  | 60 | A 60 N5 B68 | D x T x H | 125 x 1 x 20 | 125 | 1 | 20 | 282079_MAIN.jpg | 282079_FRONT.jpg |  |  | 282079_ISOMETRIC.jpg |  |  |  | TYROLIT laboratory cut-off wheels 125x1x20 mm straight A60N5 B68 steel/hss | PREMIUM*** laboratory cut-off wheels | for steel and HSS | This PREMIUM*** wheel is a non-reinforced high-performance cut-off wheel for stationary machines and automatic saw sharpening machines. As these cut-off wheels are manufactured without reinforcement, they are only suitable for wet cutting on stationary machines. | The workpiece must be fixed during machining and the wheel must not be exposed to lateral load. | For steel and HSS applications | For dry cutting on stationary machines and automatic saw sharpening machines |  | The workpiece must be fixed during machining and the wheel must not be exposed to lateral load | Note maximum operating speed of 63 m/s |  |  |  | Maximum performance with greatly reduced tool wear | Broad assortment | Less exertion |  |  | ABT60
282085 | 41N 150x1,5x20 A60N5B68 | 10 | 10 | ST | HSS;Steel | 41N STRAIGHT CUT-OFF WHEEL | 9003172820859 | 9009012820850 | 21011315 | 31191506 | 68042212002 | AT | S |  | 0.061 | 0.056 | kg | 41N | N |  | 60 | A 60 N5 B68 | D x T x H | 150 x 1,5 x 20 | 150 | 1.5 | 20 | 282085_MAIN.jpg | 282085_FRONT.jpg |  |  | 282085_ISOMETRIC.jpg |  |  |  | TYROLIT laboratory cut-off wheels 150x1,5x20 mm straight A60N5 B68 steel/hss | PREMIUM*** laboratory cut-off wheels | for steel and HSS | This PREMIUM*** wheel is a non-reinforced high-performance cut-off wheel for stationary machines and automatic saw sharpening machines. As these cut-off wheels are manufactured without reinforcement, they are only suitable for wet cutting on stationary machines. | The workpiece must be fixed during machining and the wheel must not be exposed to lateral load. | For steel and HSS applications | For dry cutting on stationary machines and automatic saw sharpening machines |  | The workpiece must be fixed during machining and the wheel must not be exposed to lateral load | Note maximum operating speed of 63 m/s |  |  |  | Maximum performance with greatly reduced tool wear | Broad assortment | Less exertion |  |  | ABT60
282110 | 41N 150x1x20 A60N5B68 | 10 | 10 | ST | HSS;Steel | 41N STRAIGHT CUT-OFF WHEEL | 9003172821108 | 9009012821109 | 21011315 | 31191506 | 68042212002 | AT | S |  | 0.04 | 0.037 | kg | 41N | N |  | 60 | A 60 N5 B68 | D x T x H | 150 x 1 x 20 | 150 | 1 | 20 | 282110_MAIN.jpg | 282110_FRONT.jpg |  |  | 282110_ISOMETRIC.jpg |  |  |  | TYROLIT laboratory cut-off wheels 150x1x20 mm straight A60N5 B68 steel/hss | PREMIUM*** laboratory cut-off wheels | for steel and HSS | This PREMIUM*** wheel is a non-reinforced high-performance cut-off wheel for stationary machines and automatic saw sharpening machines. As these cut-off wheels are manufactured without reinforcement, they are only suitable for wet cutting on stationary machines. | The workpiece must be fixed during machining and the wheel must not be exposed to lateral load. | For steel and HSS applications | For dry cutting on stationary machines and automatic saw sharpening machines |  | The workpiece must be fixed during machining and the wheel must not be exposed to lateral load | Note maximum operating speed of 63 m/s |  |  |  | Maximum performance with greatly reduced tool wear | Broad assortment | Less exertion |  |  | ABT60
282111 | 41N 150x1x20 A80N5B68 | 10 | 10 | ST | HSS;Steel | 41N STRAIGHT CUT-OFF WHEEL | 9003172821115 | 9009012821116 | 21011315 | 31191506 | 68042212002 | AT | S |  | 0.04 | 0.036 | kg | 41N | N |  | 80 | A 80 N5 B68 | D x T x H | 150 x 1 x 20 | 150 | 1 | 20 | 282111_MAIN.jpg | 282111_FRONT.jpg |  |  | 282111_ISOMETRIC.jpg |  |  |  | TYROLIT laboratory cut-off wheels 150x1x20 mm straight A 80 N5 B68 steel/hss | PREMIUM*** laboratory cut-off wheels | for steel and HSS | This PREMIUM*** wheel is a non-reinforced high-performance cut-off wheel for stationary machines and automatic saw sharpening machines. As these cut-off wheels are manufactured without reinforcement, they are only suitable for wet cutting on stationary machines. | The workpiece must be fixed during machining and the wheel must not be exposed to lateral load. | For steel and HSS applications | For dry cutting on stationary machines and automatic saw sharpening machines |  | The workpiece must be fixed during machining and the wheel must not be exposed to lateral load | Note maximum operating speed of 63 m/s |  |  |  | Maximum performance with greatly reduced tool wear | Broad assortment | Less exertion |  |  | ABT60
282113 | 41N 200x1,5x20 A60N5B68 | 10 | 10 | ST | HSS;Steel | 41N STRAIGHT CUT-OFF WHEEL | 9003172821139 | 9009012821130 | 21011315 | 31191506 | 68042212002 | AT | S |  | 0.108 | 0.099 | kg | 41N | N |  | 60 | A 60 N5 B68 | D x T x H | 200 x 1,5 x 20 | 200 | 1.5 | 20 | 282113_MAIN.jpg | 282113_FRONT.jpg |  |  | 282113_ISOMETRIC.jpg |  |  |  | TYROLIT laboratory cut-off wheels 200x1,5x20 mm straight A60N5 B68 steel/hss | PREMIUM*** laboratory cut-off wheels | for steel and HSS | This PREMIUM*** wheel is a non-reinforced high-performance cut-off wheel for stationary machines and automatic saw sharpening machines. As these cut-off wheels are manufactured without reinforcement, they are only suitable for wet cutting on stationary machines. | The workpiece must be fixed during machining and the wheel must not be exposed to lateral load. | For steel and HSS applications | For dry cutting on stationary machines and automatic saw sharpening machines |  | The workpiece must be fixed during machining and the wheel must not be exposed to lateral load | Note maximum operating speed of 63 m/s |  |  |  | Maximum performance with greatly reduced tool wear | Broad assortment | Less exertion |  |  | ABT60
282114 | 41N 200x1,5x32 A60N5B68 | 10 | 10 | ST | HSS;Steel | 41N STRAIGHT CUT-OFF WHEEL | 9003172821146 | 9009012821147 | 21011315 | 31191506 | 68042212002 | AT | S |  | 0.107 | 0.098 | kg | 41N | N |  | 60 | A 60 N5 B68 | D x T x H | 200 x 1,5 x 32 | 200 | 1.5 | 32 | 282114_MAIN.jpg | 282114_FRONT.jpg |  |  | 282114_ISOMETRIC.jpg |  |  |  | TYROLIT laboratory cut-off wheels 200x1,5x32 mm straight A60N5 B68 steel/hss | PREMIUM*** laboratory cut-off wheels | for steel and HSS | This PREMIUM*** wheel is a non-reinforced high-performance cut-off wheel for stationary machines and automatic saw sharpening machines. As these cut-off wheels are manufactured without reinforcement, they are only suitable for wet cutting on stationary machines. | The workpiece must be fixed during machining and the wheel must not be exposed to lateral load. | For steel and HSS applications | For dry cutting on stationary machines and automatic saw sharpening machines |  | The workpiece must be fixed during machining and the wheel must not be exposed to lateral load | Note maximum operating speed of 63 m/s |  |  |  | Maximum performance with greatly reduced tool wear | Broad assortment | Less exertion |  |  | ABT60
282149 | 42F 115x0,75x22,23 A60R-BFXA | 25 | 25 | ST | Stainless steel | 42 CUT-OFF WHEEL DEPR. | 9003172821498 | 9009012821499 | 21011315 | 31191506 | 68042218002 | AT | S |  | 0.019 | 0.017 | kg | 42 | F |  | 60 | A60R-BFXA | D x U x H | 115 x 0,75 x 22,23 | 115 | 0.75 | 22.23 | 282149_MAIN.jpg | 282149_FRONT.jpg |  | 282149_SIDE.jpg | 282149_ISOMETRIC.jpg |  |  |  | TYROLIT cutt-off wheels 115x0,75x22,23 mm cranked A60R PREMIUM inox | PREMIUM*** cut-off wheels | for stainless steel | The chemical purity of this tool is a requirement of machining stainless steel in order to avoid impairments to the material, such as corrosion, pitting corrosion or a reduction in the fatigue strength. The tool is suitable for cutting metal sheets, profiles, pipes, rods and solid material. | The assortment of these cut-off wheels ranges from 1.6 to 1.9 mm for quick and convenient operation with the longest lifetime, and from 2.5 to 3.0 mm for the longest lifetime and stability. | For machining different stainless steel grades | For cutting metal sheets, profiles, pipes, rods and solid material |  | 0.75 to 1.9 mm for fastest cutting and minimum burr formation | 2.0 to 3.0 mm for maximum lifetime and stability |  |  |  | The chemical purity of the product prevents corrosion, pitting corrosion and reduction in fatigue strength for the best results on stainless steel | Extremely short working times thanks to excellent cutting ability and a low thermal load on the workpiece (heat build-up) | Specially for rust-resistant and acid-resistant steels |  |  | ABH2001 | https://vimeo.com/405330488 | PROD
282150 | 42F 125x0,75x22,23 A60R-BFXA | 25 | 25 | ST | Stainless steel | 42 CUT-OFF WHEEL DEPR. | 9003172821504 | 9009012821505 | 21011315 | 31191506 | 68042218002 | AT | S |  | 0.021 | 0.021 | kg | 42 | F |  | 60 | A 60 R- BFX A | D x U x H | 125 x 0,75 x 22,23 | 125 | 0.75 | 22.23 | 282150_MAIN.jpg | 282150_FRONT.jpg |  | 282150_SIDE.jpg | 282150_ISOMETRIC.jpg |  |  |  | TYROLIT cutt-off wheels 125x0,75x22,23 mm cranked A60R PREMIUM inox | PREMIUM*** cut-off wheels | for stainless steel | The chemical purity of this tool is a requirement of machining stainless steel in order to avoid impairments to the material, such as corrosion, pitting corrosion or a reduction in the fatigue strength. The tool is suitable for cutting metal sheets, profiles, pipes, rods and solid material. | The assortment of these cut-off wheels ranges from 1.6 to 1.9 mm for quick and convenient operation with the longest lifetime, and from 2.5 to 3.0 mm for the longest lifetime and stability. | For machining different stainless steel grades | For cutting metal sheets, profiles, pipes, rods and solid material |  | 0.75 to 1.9 mm for fastest cutting and minimum burr formation | 2.0 to 3.0 mm for maximum lifetime and stability |  |  |  | The chemical purity of the product prevents corrosion, pitting corrosion and reduction in fatigue strength for the best results on stainless steel | Extremely short working times thanks to excellent cutting ability and a low thermal load on the workpiece (heat build-up) | Specially for rust-resistant and acid-resistant steels |  |  | ABH2001 | https://vimeo.com/405330488 | PROD
286864 | 12A9ZH 125x18x32 D126C125B65AL | 1 | 1 | ST | Tungsten carbide | 12A9ZH 00351C GRINDING DISC | 9003172868646 |  | 21011313 | 31191506 | 68042100002 | AT | S |  | 0.452 | 0.132 | kg | 12A9ZH 00351C | Z |  | 126 | 125 / 2,5 - 6 / 120 - 2,5 - 6 | D x T x H | 125 x 18 x 32 | 125 | 18 | 32 | 286864_MAIN.jpg | 286864_FRONT.jpg | [7 empty] | Resin-bonded diamond grinding wheels for clearance grinding (back grinding) | For tungsten carbide | This resin-bonded diamond wheel is available as a cup wheel or peripheral wheel. It is also available as a single or D126/D46 double layer. Double layer wheels achieve an excellent level of cutting quality due to a combination of two grit sizes in a high concentration. | This product is available for all standard sharpening machines in 100 - 125 mm diameters. | [8 empty] | Long lifetime | High economic efficiency | Best cutting quality |  |  | DPD10
289327 | 28XLS 75xR ZA40-B | 10 | 10 | ST | Stainless steel;Steel | 28S SOFT JOB FLAP DISC | 9003172893273 | 9009012893274 | 21011318 | 31191506 | 68051000 | IE | S |  | 0.05 | 0.05 | kg | 28S | XLS |  | 40 | ZA 40 - B | D | 75 | 75 |  |  | 289327_MAIN.jpg | 289327_FRONT.jpg | [6 empty] | TYROLIT flap disc QUICK-CHANGE SOFTJOB 2IN1 75 mm 28S ZA40 STANDARD steel/inox | STANDARD** SOFTJOB MINIDISCS | for steel and stainless steel | For us, the STANDARD** SOFTJOB Q-Disc represents maximum flexibility for machining difficult to access areas. It has a broad application area, comprising: Surface preparation and improvement, preparation of welding work and cleaning of weld seams, | processing of contours and profiled surfaces, processing of handrails and pipes, cleaning of surfaces, removal of rust and paint residues. | For grinding contours and profiled surfaces, for cleaning welding seams and for removing rust and paint residues using mini angle grinders |  |  | Grit size 40/60 for maximum stock removal | Grit size 80/120 for fine grinding |  |  |  | Easy grinding of hard-to-reach places | High flexibility thanks to wide application area | Saves working time |  |  | ABH70
289329 | 28XLS 75xR ZA60-B | 10 | 10 | ST | Stainless steel;Steel | 28S SOFT JOB FLAP DISC | 9003172893297 | 9009012893298 | 21011318 | 31191506 | 68051000 | IE | S |  | 0.05 | 0.05 | kg | 28S | XLS |  | 60 | ZA 60 - B | D | 75 | 75 |  |  | 289329_MAIN.jpg | 289329_FRONT.jpg | [6 empty] | TYROLIT flap disc QUICK-CHANGE SOFTJOB 2IN1 75 mm 28S ZA60 STANDARD steel/inox | STANDARD** SOFTJOB MINIDISCS | for steel and stainless steel | For us, the STANDARD** SOFTJOB Q-Disc represents maximum flexibility for machining difficult to access areas. It has a broad application area, comprising: Surface preparation and improvement, preparation of welding work and cleaning of weld seams, | processing of contours and profiled surfaces, processing of handrails and pipes, cleaning of surfaces, removal of rust and paint residues. | For grinding contours and profiled surfaces, for cleaning welding seams and for removing rust and paint residues using mini angle grinders |  |  | Grit size 40/60 for maximum stock removal | Grit size 80/120 for fine grinding |  |  |  | Easy grinding of hard-to-reach places | High flexibility thanks to wide application area | Saves working time |  |  | ABH70
289330 | 28XLS 75xR ZA80-B | 10 | 10 | ST | Stainless steel;Steel | 28S SOFT JOB FLAP DISC | 9003172893303 | 9009012893304 | 21011318 | 31191506 | 68051000 | IE | S |  | 0.05 | 0.05 | kg | 28S | XLS |  | 80 | ZA 80 - B | D | 75 | 75 |  |  | 289330_MAIN.jpg | 289330_FRONT.jpg | [6 empty] | TYROLIT flap disc QUICK-CHANGE SOFTJOB 2IN1 75 mm 28S ZA80 STANDARD steel/inox | STANDARD** SOFTJOB MINIDISCS | for steel and stainless steel | For us, the STANDARD** SOFTJOB Q-Disc represents maximum flexibility for machining difficult to access areas. It has a broad application area, comprising: Surface preparation and improvement, preparation of welding work and cleaning of weld seams, | processing of contours and profiled surfaces, processing of handrails and pipes, cleaning of surfaces, removal of rust and paint residues. | For grinding contours and profiled surfaces, for cleaning welding seams and for removing rust and paint residues using mini angle grinders |  |  | Grit size 40/60 for maximum stock removal | Grit size 80/120 for fine grinding |  |  |  | Easy grinding of hard-to-reach places | High flexibility thanks to wide application area | Saves working time |  |  | ABH70
290670 | 20 400x40x127 89A60K5AV217 50 | 1 | 1 | ST | Steel;HSS | 20 CONICAL GRINDING WHEEL | 9003172906706 |  | 21011313 | 31191506 | 68042230002 | AT | S | 50 | 8.995 | 8.993 | kg | 20 |  |  | 60 | 89A 60 K5A V217 /50 | D / K x T / N x H | 400 / 220 x 40 / 5 x 127 | 400 | 40 | 127 | 290670_MAIN.jpg | 290670_FRONT.jpg | [7 empty] | External cylindrical grinding, conventional ceramic | For high-alloyed steels and HSS | With this wheel we guarantee a tailored selection of high-performance aluminium oxides together with special bond systems. This ensures universal use on all high-alloyed steels and HSS. | With a sintered aluminium oxide mixture, for example 454A, it is possible to achieve the maximum stock removal rate for vitrified bonded grinding wheels. Improved performance can be achieved by resin-bonded CBN tools, such as the VIB STAR. | [8 empty] | Universal use | Cool grinding | High economic efficiency |  |  | AKV20
291120 | 1 150x4x32 88A80M5AV217 | 10 | 10 | ST | Steel;HSS | 1 STRAIGHT GRINDING WHEEL | 9003172911205 | 9009012911206 | 21011311 | 31191506 | 68042230 | CZ | S |  | 0.16 | 0.16 | kg | 1 |  |  | 80 | 88A 80 M5A V217 | D x T x H | 150 x 4 x 32 | 150 | 4 | 32 | 291120_MAIN.jpg | 291120_FRONT.jpg | [6 empty] | TYROLIT grinding tool for saw sharpening 150x4x32 mm 88A80M5AV217 | Grinding tools for automatic saw sharpening machines | For circular saws and stellite band and gang saws | TYROLIT sells a wide assortment of tools tailored to various grinding machines and tooth pitches. They are suitable for dry and wet grinding for HSS, chrome vanadium and stellite saws. | The products are available with different edge profiles; shape 1, 1F, 1C, in diameters ranging from 150 to 350 mm. | [8 empty] | High profile retention | For wet grinding | Adapted to the surface requirement |  |  | AKV10
291587 | 42F 150x1,6x22,23 A46R-BFXA | 25 | 25 | ST | Stainless steel | 42 CUT-OFF WHEEL DEPR. | 9003172915876 | 9009012915877 | 21011315 | 31191506 | 68042218002 | AT | N |  | 0.076 | 0.07 | kg | 42 | F |  | 46 | A 46 R- BFX A | D x U x H | 150 x 1,6 x 22,23 | 150 | 1.6 | 22.23 | 291587_MAIN.jpg | 291587_FRONT.jpg |  | 291587_SIDE.jpg | 291587_ISOMETRIC.jpg |  |  |  | TYROLIT cutt-off wheels 150x1,6x22,23 mm cranked A46R PREMIUM inox | PREMIUM*** cut-off wheels | for stainless steel | The chemical purity of this tool is a requirement of machining stainless steel in order to avoid impairments to the material, such as corrosion, pitting corrosion or a reduction in the fatigue strength. The tool is suitable for cutting metal sheets, profiles, pipes, rods and solid material. | The assortment of these cut-off wheels ranges from 1.6 to 1.9 mm for quick and convenient operation with the longest lifetime, and from 2.5 to 3.0 mm for the longest lifetime and stability. | For machining different stainless steel grades | For cutting metal sheets, profiles, pipes, rods and solid material |  | 0.75 to 1.9 mm for fastest cutting and minimum burr formation | 2.0 to 3.0 mm for maximum lifetime and stability |  |  |  | The chemical purity of the product prevents corrosion, pitting corrosion and reduction in fatigue strength for the best results on stainless steel | Extremely short working times thanks to excellent cutting ability and a low thermal load on the workpiece (heat build-up) | Specially for rust-resistant and acid-resistant steels |  |  | ABH2001 | https://vimeo.com/405330488 | PROD
291588 | 42F 178x1,6x22,23 A46R-BFXA | 25 | 25 | ST | Stainless steel | 42 CUT-OFF WHEEL DEPR. | 9003172915883 | 9009012915884 | 21011315 | 31191506 | 68042218002 | AT | S |  | 0.097 | 0.092 | kg | 42 | F |  | 46 | A 46 R- BFX A | D x U x H | 178 x 1,6 x 22,23 | 178 | 1.6 | 22.23 | 291588_MAIN.jpg | 291588_FRONT.jpg |  | 291588_SIDE.jpg | 291588_ISOMETRIC.jpg |  |  |  | TYROLIT cutt-off wheels 178x1,6x22,23 mm cranked A46R PREMIUM inox | PREMIUM*** cut-off wheels | for stainless steel | The chemical purity of this tool is a requirement of machining stainless steel in order to avoid impairments to the material, such as corrosion, pitting corrosion or a reduction in the fatigue strength. The tool is suitable for cutting metal sheets, profiles, pipes, rods and solid material. | The assortment of these cut-off wheels ranges from 1.6 to 1.9 mm for quick and convenient operation with the longest lifetime, and from 2.5 to 3.0 mm for the longest lifetime and stability. | For machining different stainless steel grades | For cutting metal sheets, profiles, pipes, rods and solid material |  | 0.75 to 1.9 mm for fastest cutting and minimum burr formation | 2.0 to 3.0 mm for maximum lifetime and stability |  |  |  | The chemical purity of the product prevents corrosion, pitting corrosion and reduction in fatigue strength for the best results on stainless steel | Extremely short working times thanks to excellent cutting ability and a low thermal load on the workpiece (heat build-up) | Specially for rust-resistant and acid-resistant steels |  |  | ABH2001 | https://vimeo.com/405330488 | PROD
291603 | 12A2 150x18x20 D91C75B52AL | 1 | 1 | ST | Tungsten carbide | 12A2 GRINDING DISC | 9003172916033 | 9009012916034 | 21011313 | 31191506 | 68042100002 | AT | S |  | 0.391 | 0.285 | kg | 12A2 |  |  | 91 | 5 - 3 | D x T x H | 150 x 18 x 20 | 150 | 18 | 20 | 291603_MAIN.jpg | 291603_FRONT.jpg | [7 empty] | Diamond resin-bonded for dry grinding | For tungsten carbide | With this tool you can grind all tungsten carbide cutting tools for the wood and metal industry and a variety of shear blades. These products are disc and cup wheels in the diamond grain size range D181 - D64. | Compared to conventional silicon carbide wheels, diamond wheels exhibit significantly less wear and higher dimensional accuracy. | [8 empty] | Universal use | Long tool lifetimes | Cool grinding |  |  | DPD10
291948 | 42C 125x3x22,23 A30Q-BF | 25 | 25 | ST | Stainless steel;Steel | 42 CUT-OFF WHEEL DEPR. | 9003172919485 | 9009012919486 | 21011315 | 31191506 |  | TH | S |  | 0.079 | 0.072 | kg | 42 | C |  | 30 | A 30 Q- BF | D x U x H | 125 x 3,0 x 22,23 | 125 | 3 | 22.23 | 291948_MAIN.jpg | 291948_FRONT.jpg |  | 291948_SIDE.jpg | 291948_ISOMETRIC.jpg |  |  |  | TYROLIT cutt-off wheels CLASSIC 2IN1 125x3,0x22,23 mm cranked A30 steel/inox | BASIC* 2-in-1 cut-off wheels | for steel and stainless steel | This tool is designed for use on both steel and stainless steel. Our BASIC* cut-off wheel 2in1 has an excellent lifetime and stability. The tool is suitable for cutting metal sheets, profiles, pipes, rods and solid material. | The 1.6 mm cut-off wheel available in the BASIC* assortment is particularly suitable for fast, convenient and low-burr work. The stable cut-off wheels in thicknesses between 2.0 and 3.0 mm have a very long lifetime and are suitable for universal use. | For machining different steel and stainless steel grades | For cutting metal sheets, profiles, pipes, rods and solid material |  | 1.0 to 1.9 mm for fastest cutting and minimum burr formation | 2.0 to 3.0 mm for long lifetime and maximum stability |  |  |  | The chemical purity makes it possible to work on steel and stainless steel | Convenient and low-burr cutting with good wheel life | Short working times thanks to good cutting ability |  |  | ABH2002 | https://vimeo.com/405330240 | PROD
292129 | 1 150x1,5x32 SA80L4VN-MOD 63 | 10 | 10 | ST | Steel;HSS | 1 STRAIGHT GRINDING WHEEL | 9003172921297 |  | 21011311 | 31191506 | 68042230002 | AT | S | 63 | 0.077 | 0.057 | kg | 1 |  |  | 80 | SA 80 L4 VN-M OD /63 | D x T x H | 150 x 1,5 x 32 | 150 | 1.5 | 32 | 292129_MAIN.jpg | 292129_FRONT.jpg | [7 empty] | Grinding tools for automatic saw sharpening machines | For circular saws and stellite band and gang saws | TYROLIT sells a wide assortment of tools tailored to various grinding machines and tooth pitches. They are suitable for dry and wet grinding for HSS, chrome vanadium and stellite saws. | The products are available with different edge profiles; shape 1, 1F, 1C, in diameters ranging from 150 to 350 mm. | [8 empty] | High profile retention | For wet grinding | Adapted to the surface requirement |  |  | AKV10
293034 | 1 356x50x127 89A46J6AV217 50 | 1 | 1 | ST | Steel | 1 STRAIGHT GRINDING WHEEL | 9003172930343 |  | 21011311 | 31191506 | 68042230 | CZ | S | 50 | 8.937 | 8.937 | kg | 1 |  |  | 46 | 89A 46 J6A V217 /50 | D x T x H | 356 x 50 x 127 | 356 | 50 | 127 | 293034_MAIN.jpg | 293034_FRONT.jpg |  | 293034_SIDE.jpg | 293034_ISOMETRIC.jpg |  |  |  |  | External cylindrical grinding, conventional ceramic | For non and low-alloyed steels | In many industries, external cylindrical grinding is one of the most frequently used grinding processes. In the automotive industry, for example, camshafts, crankshafts and gear shafts designed to meet the most stringent demands and requirements are produced. Use of aluminium oxide especially for non and low-alloyed steels. | The grade and structure of the wheel affect the grinding result and are tailored perfectly to use on non and low-alloyed steels. Our assortment also includes wheels for angled flute grinding. | [8 empty] | Angled flute grinding possible | Longer life expectancy | Increased lifetime |  |  | AKV20
293641 | 65A 100x3 D50-B | 5 | 5 | ST | Masonry | 65A INTERCHANGEABLE COAT | 9003172936413 | 9009012936414 | 21011313 | 31191506 | 68053000002 | KR | S |  | 0.04 | 0.03 | kg | 65A | A |  | 50 | D50-B | D x T | 100 x 3 | 100 | 3 |  | 293641_MAIN.jpg | 293641_FRONT.jpg | 293641_BACK.jpg |  | 293641_ISOMETRIC.jpg | 293641_GROUP.jpg |  |  | TYROLIT polishing disc POLISTAR 100x3 mm D50-B PREMIUM stone | PREMIUM*** POLISTAR | for stone | These Velcro fastenable ceramic polishing pads are ideal for polishing stone surfaces. The grit sizes available in the assortment, from 50 to 3000, ensure a perfect surface finish on the material. | With the PREMIUM*** POLISTAR pads, you can achieve the best results on granite, marble and terrazzo. | Ceramic polishing pads for polishing various stone surfaces | Perfect results on granite, marble and terrazzo |  | Use discs with increasing grit size until the required surface result is achieved |  |  |  |  | Velcro fastening on the back for quick and easy mounting on the angle grinder | Grit sizes between 50 and 3000 for a perfect surface finish on the material | Wide range of applications |  |  | AEE80
293643 | 65A 100x3 D150-B | 5 | 5 | ST | Masonry | 65A INTERCHANGEABLE COAT | 9003172936437 | 9009012936438 | 21011313 | 31191506 | 68053000002 | KR | S |  | 0.04 | 0.03 | kg | 65A | A |  | 150 | D150-B | D x T | 100 x 3 | 100 | 3 |  | 293643_MAIN.jpg | 293643_FRONT.jpg | 293643_BACK.jpg |  | 293643_ISOMETRIC.jpg | 293643_GROUP.jpg |  |  | TYROLIT polishing disc POLISTAR 100x3 mm D150-B PREMIUM stone | PREMIUM*** POLISTAR | for stone | These Velcro fastenable ceramic polishing pads are ideal for polishing stone surfaces. The grit sizes available in the assortment, from 50 to 3000, ensure a perfect surface finish on the material. | With the PREMIUM*** POLISTAR pads, you can achieve the best results on granite, marble and terrazzo. | Ceramic polishing pads for polishing various stone surfaces | Perfect results on granite, marble and terrazzo |  | Use discs with increasing grit size until the required surface result is achieved |  |  |  |  | Velcro fastening on the back for quick and easy mounting on the angle grinder | Grit sizes between 50 and 3000 for a perfect surface finish on the material | Wide range of applications |  |  | AEE80
293644 | 65A 100x3 D300-B | 5 | 5 | ST | Masonry | 65A INTERCHANGEABLE COAT | 9003172936444 | 9009012936445 | 21011313 | 31191506 | 68053000002 | KR | S |  | 0.2 | 0.1 | kg | 65A | A |  | 300 | D300-B | D x T | 100 x 3 | 100 | 3 |  | 293644_MAIN.jpg | 293644_FRONT.jpg | 293644_BACK.jpg |  | 293644_ISOMETRIC.jpg | 293644_GROUP.jpg |  |  | TYROLIT polishing disc POLISTAR 100x3 mm D300-B PREMIUM stone | PREMIUM*** POLISTAR | for stone | These Velcro fastenable ceramic polishing pads are ideal for polishing stone surfaces. The grit sizes available in the assortment, from 50 to 3000, ensure a perfect surface finish on the material. | With the PREMIUM*** POLISTAR pads, you can achieve the best results on granite, marble and terrazzo. | Ceramic polishing pads for polishing various stone surfaces | Perfect results on granite, marble and terrazzo |  | Use discs with increasing grit size until the required surface result is achieved |  |  |  |  | Velcro fastening on the back for quick and easy mounting on the angle grinder | Grit sizes between 50 and 3000 for a perfect surface finish on the material | Wide range of applications |  |  | AEE80
293645 | 65A 100x3 D500-B | 5 | 5 | ST | Masonry | 65A INTERCHANGEABLE COAT | 9003172936451 | 9009012936452 | 21011313 | 31191506 | 68053000002 | KR | S |  | 0.05 | 0.05 | kg | 65A | A |  | 500 | D500-B | D x T | 100 x 3 | 100 | 3 |  | 293645_MAIN.jpg | 293645_FRONT.jpg | 293645_BACK.jpg |  | 293645_ISOMETRIC.jpg | 293645_GROUP.jpg |  |  | TYROLIT polishing disc POLISTAR 100x3 mm D500-B PREMIUM stone | PREMIUM*** POLISTAR | for stone | These Velcro fastenable ceramic polishing pads are ideal for polishing stone surfaces. The grit sizes available in the assortment, from 50 to 3000, ensure a perfect surface finish on the material. | With the PREMIUM*** POLISTAR pads, you can achieve the best results on granite, marble and terrazzo. | Ceramic polishing pads for polishing various stone surfaces | Perfect results on granite, marble and terrazzo |  | Use discs with increasing grit size until the required surface result is achieved |  |  |  |  | Velcro fastening on the back for quick and easy mounting on the angle grinder | Grit sizes between 50 and 3000 for a perfect surface finish on the material | Wide range of applications |  |  | AEE80
293737 | 65A 100x3 D1000-B | 5 | 5 | ST | Masonry | 65A INTERCHANGEABLE COAT | 9003172937373 | 9009012937374 | 21011313 | 31191506 | 68053000002 | KR | S |  | 0.052 | 0.027 | kg | 65A | A |  | 1000 | D1000-B | D x T | 100 x 3 | 100 | 3 |  | 293737_MAIN.jpg | 293737_FRONT.jpg | 293737_BACK.jpg |  | 293737_ISOMETRIC.jpg | 293737_GROUP.jpg |  |  | TYROLIT polishing disc POLISTAR 100x3 mm D1000-B PREMIUM stone | PREMIUM*** POLISTAR | for stone | These Velcro fastenable ceramic polishing pads are ideal for polishing stone surfaces. The grit sizes available in the assortment, from 50 to 3000, ensure a perfect surface finish on the material. | With the PREMIUM*** POLISTAR pads, you can achieve the best results on granite, marble and terrazzo. | Ceramic polishing pads for polishing various stone surfaces | Perfect results on granite, marble and terrazzo |  | Use discs with increasing grit size until the required surface result is achieved |  |  |  |  | Velcro fastening on the back for quick and easy mounting on the angle grinder | Grit sizes between 50 and 3000 for a perfect surface finish on the material | Wide range of applications |  |  | AEE80
293738 | 65A 100x3 D2000-B | 5 | 5 | ST | Masonry | 65A INTERCHANGEABLE COAT | 9003172937380 | 9009012937381 | 21011313 | 31191506 |  | KR | S |  | 0.2 | 0.2 | kg | 65A | A |  | 2000 | D2000-B | D x T | 100 x 3 | 100 | 3 |  | 293738_MAIN.jpg | 293738_FRONT.jpg | 293738_BACK.jpg |  | 293738_ISOMETRIC.jpg | 293738_GROUP.jpg |  |  | TYROLIT polishing disc POLISTAR 100x3 mm D2000-B PREMIUM stone | PREMIUM*** POLISTAR | for stone | These Velcro fastenable ceramic polishing pads are ideal for polishing stone surfaces. The grit sizes available in the assortment, from 50 to 3000, ensure a perfect surface finish on the material. | With the PREMIUM*** POLISTAR pads, you can achieve the best results on granite, marble and terrazzo. | Ceramic polishing pads for polishing various stone surfaces | Perfect results on granite, marble and terrazzo |  | Use discs with increasing grit size until the required surface result is achieved |  |  |  |  | Velcro fastening on the back for quick and easy mounting on the angle grinder | Grit sizes between 50 and 3000 for a perfect surface finish on the material | Wide range of applications |  |  | AEE80
293739 | 65A 100x3 D3000-B | 5 | 5 | ST | Masonry | 65A INTERCHANGEABLE COAT | 9003172937397 | 9009012937398 | 21011313 | 31191506 | 68053000902 | KR | S |  | 0.25 | 0.25 | kg | 65A | A |  | 3000 | D3000-B | D x T | 100 x 3 | 100 | 3 |  | 293739_MAIN.jpg | 293739_FRONT.jpg | 293739_BACK.jpg |  | 293739_ISOMETRIC.jpg | 293739_GROUP.jpg |  |  | TYROLIT polishing disc POLISTAR 100x3 mm D3000-B PREMIUM stone | PREMIUM*** POLISTAR | for stone | These Velcro fastenable ceramic polishing pads are ideal for polishing stone surfaces. The grit sizes available in the assortment, from 50 to 3000, ensure a perfect surface finish on the material. | With the PREMIUM*** POLISTAR pads, you can achieve the best results on granite, marble and terrazzo. | Ceramic polishing pads for polishing various stone surfaces | Perfect results on granite, marble and terrazzo |  | Use discs with increasing grit size until the required surface result is achieved |  |  |  |  | Velcro fastening on the back for quick and easy mounting on the angle grinder | Grit sizes between 50 and 3000 for a perfect surface finish on the material | Wide range of applications |  |  | AEE80
293740 | 65A 100x3 SET | 1 | 1 | ST | Masonry | 65A INTERCHANGEABLE COAT | 9003172937403 | 9009012937404 | 21011313 | 31191506 | 68042250002 | KR | S |  | 0.1 | 0.1 | kg | 65A | A |  |  | SET | D x T | 100 x 3 | 100 | 3 |  | 293740_MAIN.jpg | 293740_FRONT.jpg |  |  |  | 293740_GROUP.jpg |  |  | TYROLIT polishing disc set POLISTAR 100x3 mm SET PREMIUM stone | PREMIUM*** POLISTAR set | for stone | These Velcro fastenable ceramic polishing pads are ideal for polishing stone surfaces. With the POLISTAR set, you receive 7 pads in grit sizes of 50, 150, 300, 500, 1000, 2000 and 3000, as well as a supporting disc with an M14 mounting. | With the PREMIUM*** POLISTAR pads, you can achieve the best results on granite, marble and terrazzo. | For grinding and refining hard-to-reach places on steel and stainless steel with mini angle grinders |  |  | Grit size 40/60 for maximum stock removal | Grit size 80/120 for fine grinding |  |  |  | Quick clamping system for quick and convenient tool changes | Easy handling | Wide range of applications |  |  | AEE80
293789 | 1 500x50x203,2 92A60I5AV217 50 | 1 | 1 | ST | Steel;HSS | 1 STRAIGHT GRINDING WHEEL | 9003172937892 |  | 21011311 | 31191506 | 68042230002 | AT | S | 50 | 18.225 | 16.72 | kg | 1 |  |  | 60 | 92A 60 I5A V217 /50 | D x T x H | 500 x 50 x 203,2 | 500 | 50 | 203.2 | 293789_MAIN.jpg | 293789_FRONT.jpg | [7 empty] | External cylindrical grinding, conventional ceramic | For high-alloyed steels and HSS | With this wheel we guarantee a tailored selection of high-performance aluminium oxides together with special bond systems. This ensures universal use on all high-alloyed steels and HSS. | With a sintered aluminium oxide mixture, for example 454A, it is possible to achieve the maximum stock removal rate for vitrified bonded grinding wheels. Improved performance can be achieved by resin-bonded CBN tools, such as the VIB STAR. | [8 empty] | Universal use | Cool grinding | High economic efficiency |  |  | AKV3001
293790 | ELKUPS 100x3xM14 | 1 | 1 | ST | Masonry | ELKUPS COUPLING FOR GRINDING DISH | 9003172937908 | 9009012937909 | 21011390 | 31191500 | 40169997002 | KR | N |  | 0.2 | 0.16 | kg | ELKUPS |  |  |  | Packing unit = 1 pieces | D x T x $MAZ7 | 100 x 3 x M14 | 100 | 3 |  | 293790_MAIN.jpg | 293790_FRONT.jpg | 293790_BACK.jpg |  | 293790_ISOMETRIC.jpg | 293790_GROUP.jpg |  |  | TYROLIT polishing disc POLISTAR 100x3xM14 PREMIUM stone | PREMIUM*** POLISTAR | for stone | These Velcro fastenable ceramic polishing pads are ideal for polishing stone surfaces. The grit sizes available in the assortment, from 50 to 3000, ensure a perfect surface finish on the material. | With the PREMIUM*** POLISTAR pads, you can achieve the best results on granite, marble and terrazzo. | Ceramic polishing pads for polishing various stone surfaces | Perfect results on granite, marble and terrazzo |  | Use discs with increasing grit size until the required surface result is achieved |  |  |  |  | Velcro fastening on the back for quick and easy mounting on the angle grinder | Grit sizes between 50 and 3000 for a perfect surface finish on the material | Wide range of applications |  |  | ZZZ50
293798 | 5 25x25x10 454A100K9V3 80 | 10 | 10 | ST | Steel;HSS | 5 GRINDING WHEEL W. RECESS | 9003172937984 |  | 21011311 | 31191506 | 68042230002 | AT | S | 80 | 0.02 | 0.017 | kg | 5 |  |  | 100 | 16 X 10 | D x T x H | 25 x 25 x 10 | 25 | 25 | 10 | 293798_MAIN.jpg | 293798_FRONT.jpg | [7 empty] | Internal cylindrical grinding, conventional ceramic | For high-alloyed steels and HSS | This vitrified-bonded internal cylindrical grinding tool is a cost-effective alternative to CBN tools, and offers a good stock removal rate. The sintered aluminium oxide mixture AT60 is suitable for universal use. | You can find the right tool for your requirements in our broad assortment. | [8 empty] | Good profiling | Broad assortment | Good shape retention |  |  | AKK30
293802 | 5 400x50x127 454A462J10V3 | 1 | 1 | ST | HSS;Steel | 5 GRINDING WHEEL W. RECESS | 9003172938028 |  | 21011311 | 31191506 | 68042230002 | AT | S |  | 11.112 | 10.195 | kg | 5 |  |  | 46 | 190 X 10 | D x T x H | 400 x 50 x 127 | 400 | 50 | 127 | 293802_MAIN.jpg | 293802_FRONT.jpg | [7 empty] | Reciprocating surface grinding, conventional ceramic | For high-alloyed steels and HSS | This reciprocating grinding wheel can be used universally on all high-alloyed steels and HSS. This is achieved by using special aluminium oxides and mixtures with sintered aluminium oxides combined with special bond systems. | Maximum stock removal rates can be achieved with sintered aluminium oxide mixtures such as 454A. The next highest quality line is the resin-bonded VIB STAR CBN wheel from TYROLIT. | [8 empty] | Good stock removal rate | Universal use | High economic efficiency |  |  | AKV20
293865 | 7 300x50x76,2 454A462J10V3 | 1 | 1 | ST | HSS;Steel | 7 GRINDING WHEEL 2 RECESSED | 9003172938653 |  | 21011311 | 31191506 | 68042230002 | AT | S |  | 5.882 | 5.631 | kg | 7 |  |  | 46 | 155 X 10 | D x T x H | 300 x 50 x 76,2 | 300 | 50 | 76.2 | 293865_MAIN.jpg | 293865_FRONT.jpg | [7 empty] | Reciprocating surface grinding, conventional ceramic | For high-alloyed steels and HSS | This reciprocating grinding wheel can be used universally on all high-alloyed steels and HSS. This is achieved by using special aluminium oxides and mixtures with sintered aluminium oxides combined with special bond systems. | Maximum stock removal rates can be achieved with sintered aluminium oxide mixtures such as 454A. The next highest quality line is the resin-bonded VIB STAR CBN wheel from TYROLIT. | [8 empty] | Good stock removal rate | Universal use | High economic efficiency |  |  | AKV20
293867 | 7 300x50x76,2 F18A46HH12V | 1 | 1 | ST | HSS;Steel | 7 GRINDING WHEEL 2 RECESSED | 9003172938677 |  | 21011311 | 31191506 | 68042230002 | AT | S |  | 5.585 | 5.334 | kg | 7 |  |  | 46 | 155 X 10 | D x T x H | 300 x 50 x 76,2 | 300 | 50 | 76.2 | 293867_MAIN.jpg | 293867_FRONT.jpg | [7 empty] | Reciprocating surface grinding, conventional ceramic | For high-alloyed steels and HSS | This reciprocating grinding wheel can be used universally on all high-alloyed steels and HSS. This is achieved by using special aluminium oxides and mixtures with sintered aluminium oxides combined with special bond systems. | Maximum stock removal rates can be achieved with sintered aluminium oxide mixtures such as 454A. The next highest quality line is the resin-bonded VIB STAR CBN wheel from TYROLIT. | [8 empty] | Good stock removal rate | Universal use | High economic efficiency |  |  | AKV20
294602 | 1 200x20x51 454A46J10V3 | 5 | 1 | ST | HSS;Steel | 1 STRAIGHT GRINDING WHEEL | 9003172946023 |  | 21011311 | 31191506 | 68042230002 | AT | S |  | 1.128 | 1.09 | kg | 1 |  |  | 46 | 454A46J10V3 | D x T x H | 200 x 20 x 51 | 200 | 20 | 51 | 294602_MAIN.jpg | 294602_FRONT.jpg | [7 empty] | Reciprocating surface grinding, conventional ceramic | For high-alloyed steels and HSS | This reciprocating grinding wheel can be used universally on all high-alloyed steels and HSS. This is achieved by using special aluminium oxides and mixtures with sintered aluminium oxides combined with special bond systems. | Maximum stock removal rates can be achieved with sintered aluminium oxide mixtures such as 454A. The next highest quality line is the resin-bonded VIB STAR CBN wheel from TYROLIT. | [8 empty] | Good stock removal rate | Universal use | High economic efficiency |  |  | AKV10
295600 | 1 400x80x127 89A46I8AV217 | 1 | 1 | ST | Steel | 1 STRAIGHT GRINDING WHEEL | 9003172956008 |  | 21011311 | 31191506 | 68042230002 | AT | S |  | 17.34 | 17.338 | kg | 1 |  |  | 46 | 89A46I8AV217 | D x T x H | 400 x 80 x 127 | 400 | 80 | 127 | 295600_MAIN.jpg | 295600_FRONT.jpg | [7 empty] | Reciprocating surface grinding, conventional ceramic | For non and low-alloyed steels | Reciprocating grinding wheels are primarily used for rough and fine grinding in machine construction and mould making. The aim is to achieve even and straight workpiece surfaces. Using highly porous grinding wheels and special aluminium oxides leads to an optimum surface result and a high stock removal rate. | Exceptional grinding results are achieved thanks to grade and structure specifications tailored to non and low-alloyed steels. | [8 empty] | Cool grinding | Self-sharpening | Long lifetime |  |  | AKV20
299269 | 41F 63x1x10 A60R-BFXA | 100 | 100 | ST | Stainless steel | 41 CUT-OFF WHEEL,REINF. | 9003172992693 | 9009012992694 | 21011315 | 31191506 |  | AT | S |  | 0.008 | 0.008 | kg | 41 | F |  | 60 | A 60 R- BFX A | D x T x H | 63 x 1 x 10 | 63 | 1 | 10 | 299269_MAIN.jpg | 299269_FRONT.jpg |  | 299269_SIDE.jpg | 299269_ISOMETRIC.jpg |  |  |  | TYROLIT cutt-off wheels 63x1x10 mm straight A60R PREMIUM inox | PREMIUM*** cut-off wheels | for stainless steel | The chemical purity of this tool is a requirement of machining stainless steel in order to avoid impairments to the material, such as corrosion, pitting corrosion or a reduction in the fatigue strength. The PREMIUM*** cut-off wheel in small diameters is designed for use on straight grinders. | This tool is suitable for cutting metal sheets, profiles, pipes, rods and solid material. | For machining different stainless steel grades | For cutting thin-walled metal sheets, profiles, pipes, rods and solid material | [6 empty] | The chemical purity of the product prevents corrosion, pitting corrosion and reduction in fatigue strength for the best results on stainless steel | Particularly thin and fine-grained wheels allow short cutting times and fatigue-free working | Ideal for machining hard-to-reach areas | Particularly impressive because of their long lifetime and simple, accurate handling |  | ABH10
299270 | 41F 75x1x10 A60R-BFXA | 100 | 100 | ST | Stainless steel | 41 CUT-OFF WHEEL,REINF. | 9003172992709 | 9009012992700 | 21011315 | 31191506 |  | TH | S |  | 0.012 | 0.011 | kg | 41 | F |  | 60 | A 60 R- BFX A | D x T x H | 75 x 1 x 10 | 75 | 1 | 10 | 299270_MAIN.jpg | 299270_FRONT.jpg |  | 299270_SIDE.jpg | 299270_ISOMETRIC.jpg |  |  |  | TYROLIT cutt-off wheels 75x1x10 mm straight A60R PREMIUM inox | PREMIUM*** cut-off wheels | for stainless steel | The chemical purity of this tool is a requirement of machining stainless steel in order to avoid impairments to the material, such as corrosion, pitting corrosion or a reduction in the fatigue strength. The PREMIUM*** cut-off wheel in small diameters is designed for use on straight grinders. | This tool is suitable for cutting metal sheets, profiles, pipes, rods and solid material. | For machining different stainless steel grades | For cutting thin-walled metal sheets, profiles, pipes, rods and solid material | [6 empty] | The chemical purity of the product prevents corrosion, pitting corrosion and reduction in fatigue strength for the best results on stainless steel | Particularly thin and fine-grained wheels allow short cutting times and fatigue-free working | Ideal for machining hard-to-reach areas | Particularly impressive because of their long lifetime and simple, accurate handling |  | ABH10
302416 | 1 355x50x127 89A46I8AV217 | 1 | 1 | ST | Steel | 1 STRAIGHT GRINDING WHEEL | 9003173024164 |  | 21011311 | 31191506 | 68042230002 | AT | S |  | 8.451 | 8.278 | kg | 1 |  |  | 46 | 89A46I8AV217 | D x T x H | 355 x 50 x 127 | 355 | 50 | 127 | 302416_MAIN.jpg | 302416_FRONT.jpg | [7 empty] | Reciprocating surface grinding, conventional ceramic | For non and low-alloyed steels | Reciprocating grinding wheels are primarily used for rough and fine grinding in machine construction and mould making. The aim is to achieve even and straight workpiece surfaces. Using highly porous grinding wheels and special aluminium oxides leads to an optimum surface result and a high stock removal rate. | Exceptional grinding results are achieved thanks to grade and structure specifications tailored to non and low-alloyed steels. | [8 empty] | Cool grinding | Self-sharpening | Long lifetime |  |  | AKV20
305234 | 1 180x13x32 454A120I5V3 | 10 | 1 | ST | HSS;Steel | 1 STRAIGHT GRINDING WHEEL | 9003173052341 |  | 21011311 | 31191506 | 68042230002 | AT | S |  | 0.779 | 0.66 | kg | 1 |  |  | 120 | 454A 120 I5 V3 | D x T x H | 180 x 13 x 32 | 180 | 13 | 32 | 305234_MAIN.jpg | 305234_FRONT.jpg | [7 empty] | Reciprocating surface grinding, conventional ceramic | For high-alloyed steels and HSS | This reciprocating grinding wheel can be used universally on all high-alloyed steels and HSS. This is achieved by using special aluminium oxides and mixtures with sintered aluminium oxides combined with special bond systems. | Maximum stock removal rates can be achieved with sintered aluminium oxide mixtures such as 454A. The next highest quality line is the resin-bonded VIB STAR CBN wheel from TYROLIT. | [8 empty] | Good stock removal rate | Universal use | High economic efficiency |  |  | AKV10
305260 | 1 200x20x32 454A46L7GV3 | 1 | 1 | ST | HSS;Steel | 1 STRAIGHT GRINDING WHEEL | 9003173052600 |  | 21011311 | 31191506 | 68042230002 | AT | S |  | 1.38 | 1.252 | kg | 1 |  |  | 46 | 454A 461 L7G V3 | D x T x H | 200 x 20 x 32 | 200 | 20 | 32 | 305260_MAIN.jpg | 305260_FRONT.jpg | [6 empty] | TYROLIT reciprocating surface grinding disc 200x20x32 mm 454A461L7GV3 steel/hss | Reciprocating surface grinding, conventional ceramic | For high-alloyed steels and HSS | This reciprocating grinding wheel can be used universally on all high-alloyed steels and HSS. This is achieved by using special aluminium oxides and mixtures with sintered aluminium oxides combined with special bond systems. | Maximum stock removal rates can be achieved with sintered aluminium oxide mixtures such as 454A. The next highest quality line is the resin-bonded VIB STAR CBN wheel from TYROLIT. | [8 empty] | Good stock removal rate | Universal use | High economic efficiency |  |  | AKV10
305269 | 1 300x32x127 454A46H5V3 | 1 | 1 | ST | HSS;Steel | 1 STRAIGHT GRINDING WHEEL | 9003173052693 |  | 21011311 | 31191506 | 68042230002 | AT | S |  | 4.118 | 3.867 | kg | 1 |  |  | 46 | 454A 462 H5 V3 | D x T x H | 300 x 32 x 127 | 300 | 32 | 127 | 305269_MAIN.jpg | 305269_FRONT.jpg | [7 empty] | Reciprocating surface grinding, conventional ceramic | For high-alloyed steels and HSS | This reciprocating grinding wheel can be used universally on all high-alloyed steels and HSS. This is achieved by using special aluminium oxides and mixtures with sintered aluminium oxides combined with special bond systems. | Maximum stock removal rates can be achieved with sintered aluminium oxide mixtures such as 454A. The next highest quality line is the resin-bonded VIB STAR CBN wheel from TYROLIT. | [8 empty] | Good stock removal rate | Universal use | High economic efficiency |  |  | AKV20
305279 | 1 350x40x127 454A46H5V3 | 1 | 1 | ST | HSS;Steel | 1 STRAIGHT GRINDING WHEEL | 9003173052792 |  | 21011311 | 31191506 | 68042230002 | AT | S |  | 7.134 | 6.961 | kg | 1 |  |  | 46 | 454A 462 H5 V3 | D x T x H | 350 x 40 x 127 | 350 | 40 | 127 | 305279_MAIN.jpg | 305279_FRONT.jpg | [7 empty] | Reciprocating surface grinding, conventional ceramic | For high-alloyed steels and HSS | This reciprocating grinding wheel can be used universally on all high-alloyed steels and HSS. This is achieved by using special aluminium oxides and mixtures with sintered aluminium oxides combined with special bond systems. | Maximum stock removal rates can be achieved with sintered aluminium oxide mixtures such as 454A. The next highest quality line is the resin-bonded VIB STAR CBN wheel from TYROLIT. | [8 empty] | Good stock removal rate | Universal use | High economic efficiency |  |  | AKV20
305281 | 1 350x50x127 454A46H5V3 | 1 | 1 | ST | HSS;Steel | 1 STRAIGHT GRINDING WHEEL | 9003173052815 |  | 21011311 | 31191506 | 68042230002 | AT | S |  | 9.116 | 8.701 | kg | 1 |  |  | 46 | 454A 462 H5 V3 | D x T x H | 350 x 50 x 127 | 350 | 50 | 127 | 305281_MAIN.jpg | 305281_FRONT.jpg | [7 empty] | Reciprocating surface grinding, conventional ceramic | For high-alloyed steels and HSS | This reciprocating grinding wheel can be used universally on all high-alloyed steels and HSS. This is achieved by using special aluminium oxides and mixtures with sintered aluminium oxides combined with special bond systems. | Maximum stock removal rates can be achieved with sintered aluminium oxide mixtures such as 454A. The next highest quality line is the resin-bonded VIB STAR CBN wheel from TYROLIT. | [8 empty] | Good stock removal rate | Universal use | High economic efficiency |  |  | AKV20
305285 | 1 400x50x127 454A46H5V3 | 1 | 1 | ST | HSS;Steel | 1 STRAIGHT GRINDING WHEEL | 9003173052853 |  | 21011311 | 31191506 | 68042230002 | AT | S |  | 11.771 | 11.769 | kg | 1 |  |  | 46 | 454A 462 H5 V3 | D x T x H | 400 x 50 x 127 | 400 | 50 | 127 | 305285_MAIN.jpg | 305285_FRONT.jpg | [6 empty] | TYROLIT reciprocating surface grinding disc 400x50x127 mm 454A462H5V3 steel/hss | Reciprocating surface grinding, conventional ceramic | For high-alloyed steels and HSS | This reciprocating grinding wheel can be used universally on all high-alloyed steels and HSS. This is achieved by using special aluminium oxides and mixtures with sintered aluminium oxides combined with special bond systems. | Maximum stock removal rates can be achieved with sintered aluminium oxide mixtures such as 454A. The next highest quality line is the resin-bonded VIB STAR CBN wheel from TYROLIT. | [8 empty] | Good stock removal rate | Universal use | High economic efficiency |  |  | AKV20
306283 | 1 200x20x32 454A601J10V3 | 1 | 1 | ST | HSS;Steel | 1 STRAIGHT GRINDING WHEEL | 9003173062838 |  | 21011311 | 31191506 | 68042230002 | AT | S |  | 1.305 | 1.136 | kg | 1 |  |  | 60 | 454A601J10V3 | D x T x H | 200 x 20 x 32 | 200 | 20 | 32 | 306283_MAIN.jpg | 306283_FRONT.jpg | [6 empty] | TYROLIT reciprocating surface grinding disc 200x20x32 mm 454A601J10V3 steel/hss | Reciprocating surface grinding, conventional ceramic | For high-alloyed steels and HSS | This reciprocating grinding wheel can be used universally on all high-alloyed steels and HSS. This is achieved by using special aluminium oxides and mixtures with sintered aluminium oxides combined with special bond systems. | Maximum stock removal rates can be achieved with sintered aluminium oxide mixtures such as 454A. The next highest quality line is the resin-bonded VIB STAR CBN wheel from TYROLIT. | [8 empty] | Good stock removal rate | Universal use | High economic efficiency |  |  | AKV10
307001 | 1 400x50x127 89A461H8AV237P25 | 1 | 1 | ST | HSS;Steel | 1 STRAIGHT GRINDING WHEEL | 9003173070017 |  | 21011311 | 31191506 | 68042230002 | AT | S |  | 10.64 | 10.638 | kg | 1 |  |  | 46 | 89A461H8AV237P25 | D x T x H | 400 x 50 x 127 | 400 | 50 | 127 | 307001_MAIN.jpg | 307001_FRONT.jpg | [7 empty] | Reciprocating surface grinding, conventional ceramic | For high-alloyed steels and HSS | This reciprocating grinding wheel can be used universally on all high-alloyed steels and HSS. This is achieved by using special aluminium oxides and mixtures with sintered aluminium oxides combined with special bond systems. | Maximum stock removal rates can be achieved with sintered aluminium oxide mixtures such as 454A. The next highest quality line is the resin-bonded VIB STAR CBN wheel from TYROLIT. | [8 empty] | Good stock removal rate | Universal use | High economic efficiency |  |  | AKV20
307876 | 41FH 300x3,5x20 A30Q-BF02A2 | 10 | 10 | ST | Steel | 41H CUT-OFF WHEEL F.PORTABLE MACH | 9003173078761 | 9009013078762 | 21011315 | 31191506 | 68042218002 | AT | S |  | 0.624 | 0.606 | kg | 41H | FH |  | 30 | A30Q-BF02A2 | D x T x H | 300 x 3,5 x 20 | 300 | 3.5 | 20 | 307876_MAIN.jpg | 307876_FRONT.jpg |  |  | 307876_ISOMETRIC.jpg |  |  |  | TYROLIT cutt-off wheels 300x3,5x20 mm straight A30Q PREMIUM steel | PREMIUM*** cut-off wheels | for steel | TYROLIT provides the optimal tools for use on large cut-off machines in trade and industry. These include the PREMIUM*** cut-off wheel for steel in large diameters. This special tool is ideal for cutting workpieces with large cross-sections. As with all TYROLIT PREMIUM*** cut-off wheels, this tool has been optimised to achieve the best possible cutting ability and lifetime. | Developed for use on manual cut-off machines with electric or petrol engines. Suitable for pure off-hand and guided off-hand applications. | For machining different steel grades | For cutting workpieces with large diameters | Developed for use on manual cut-off machines with electric or petrol engines | [5 empty] | Optimised for maximum cutting ability and lifetime | Suitable for pure off-hand and guided off-hand applications | Reduced working times |  |  | ABT10
309469 | 41F 350x3,5x25,4 A24P-BF02M | 10 | 10 | ST | Steel | 41F Straight wheel, reinf. | 9003173094693 | 9009013094694 | 21011315 | 31191506 | 68042218002 | AT | S |  | 0.891 | 0.859 | kg | 41 | F |  | 24 | A24P-BF02M | D x T x H | 350 x 3,5 x 25,4 | 350 | 3.5 | 25.4 | 309469_MAIN.jpg | 309469_FRONT.jpg |  | 309469_SIDE.jpg |  |  |  |  | TYROLIT cutt-off wheels FOCUR EXTRA 350x3,5x25,4 mm straight A24P PREMIUM steel | PREMIUM*** cut-off wheels | for steel | TYROLIT provides the optimal tools for use on stationary cutting machines in chop cut. These include the PREMIUM*** cut-off wheel for steel in diameters from 300 to 500 mm. This special tool is ideal for cutting workpieces with large cross-sections, as well as solid material and profiles. | As with all TYROLIT PREMIUM*** cut-off wheels, this tool has been optimised to achieve the best possible cutting ability and lifetime. | For machining different steel grades | For cutting workpieces with large cross-sections, solid material and profiles | Perfect for use for traverse and chop cuts on stationary cutting machines | Note maximum permissible peripheral speed (80 m/s and 100 m/s) |  |  |  |  | Especially rough side surfaces thanks to a special pressing process, as a result low lateral friction and no discolouration on the workpiece | The product offers maximum lifetime and cutting ability | Reduced working times |  |  | ABT10
309471 | 41F 350x3,5x25,4 A30O4BF59M | 10 | 10 | ST | Aluminium | 41F Straight wheel, reinf. | 9003173094716 | 9009013094717 | 21011315 | 31191506 | 68042218002 | AT | N |  | 0.847 | 0.815 | kg | 41 | F |  | 30 | A30O4BF59M | D x T x H | 350 x 3,5 x 25,4 | 350 | 3.5 | 25.4 | 309471_MAIN.jpg | 309471_FRONT.jpg | [6 empty] | TYROLIT cutt-off wheels FOCUR EXTRA 350x3,5x25,4 mm straight A30O nonferrous | PREMIUM*** cut-off wheels | for nonferrous metals | In order to cut nonferrous metals, the tool must have a high cutting ability. To this end, TYROLIT has developed a special formula and production method in order to be able to perform stationary cutting on NF metals too. New specifications prevent the clogging and dulling of the grinding wheel which used to be a common result of material abrasion. | As with all TYROLIT PREMIUM*** cut-off wheels, this tool has been optimised to achieve the best possible cutting ability and lifetime. | For cutting different grades of nonferrous metals such as aluminium, aluminium bronze, aluminium base alloys, copper, bronze, brass, nickel silver and titanium | For workpieces with large cross-sections, solid material and profiles | Perfect for use for traverse and chop cuts on stationary cutting machines | Note maximum permissible peripheral speed (80 m/s and 100 m/s) |  |  |  |  | New specifications prevent clogging of the grinding wheel | Especially rough side surfaces thanks to a special pressing process, as a result low lateral friction and very low heat build-up on the workpiece | The product offers maximum cutting ability and lifetime |  |  | ABT10
310183 | 11BT 110x55x22,23 A16P4B84 | 2 | 2 | ST | Steel | 11BT CONICAL CUP WITH METAL PLATE | 9003173101834 | 9009013101835 | 21011313 | 31191506 | 68042212002 | AT | S |  | 0.839 | 0.79 | kg | 11BT | BT |  | 16 | W20 / E14 / K45 | D / J x T x H | 110 / 90 x 55 x 22,23 | 110 | 55 | 22.23 | 310183_MAIN.jpg | 310183_FRONT.jpg | 310183_BACK.jpg | [5 empty] | TYROLIT resing cup 110/90x55x22,23 mm A 16 P4 B84 PREMIUM steel | PREMIUM*** resin cup wheel | for steel | Cup wheels achieve maximum stock removal rates and lifetime for grinding jobs on large areas. The PREMIUM*** cup wheel for steel is ideal for edge grinding, bevelling and grinding welding seams. | There is a choice of bore design 22.23 and thread design M14 for fitting to the tool. Observe operating speed: max. 50 m/s | For demanding applications on different steel gradesokk | For edge grinding, cleaning surfaces, bevelling and grinding welding seams |  | Grit size 16 and 36 for rough grinding | Use special protection for cup wheels | Note operating speed of max. 50 m/s |  |  | Maximum stock removal for grinding jobs on large areas | Robust and extremely durable | Broad assortment |  |  | ABB60
310184 | 11ZB 110x55xM14 A36O4B84 | 2 | 2 | ST | Steel | 11ZB CUP WHEEL WITH THREAD INSERT | 9003173101841 | 9009013101842 | 21011313 | 31191506 | 68042212002 | AT | S |  | 0.934 | 0.884 | kg | 11ZB | ZB |  | 36 | W=20, E=19, K=53 | D / J x T x GE | 110 / 90 x 55 x M14 | 110 | 55 |  | 310184_MAIN.jpg | 310184_FRONT.jpg | 310184_BACK.jpg | [5 empty] | TYROLIT resing cup 110/90x55xM14 mm A 36 O4 B84 PREMIUM steel | PREMIUM*** resin cup wheel | for steel | Cup wheels achieve maximum stock removal rates and lifetime for grinding jobs on large areas. The PREMIUM*** cup wheel for steel is ideal for edge grinding, bevelling and grinding welding seams. | There is a choice of bore design 22.23 and thread design M14 for fitting to the tool. Observe operating speed: max. 50 m/s | For demanding applications on different steel gradesokk | For edge grinding, cleaning surfaces, bevelling and grinding welding seams |  | Grit size 16 and 36 for rough grinding | Use special protection for cup wheels | Note operating speed of max. 50 m/s |  |  | Maximum stock removal for grinding jobs on large areas | Robust and extremely durable | Broad assortment |  |  | ABB60
310303 | 1RDZ 115X11X23X22,2 SH0,35 P | 1 | 1 | ST | Steel | 1R DZ CIRCULAR BRUSHES | 9003173103036 | 9009013103037 | 21011317 | 31191506 | 96035000 | GB | S |  | 0.24 | 0.22 | kg | 1RDZ | R |  |  | SH 0,35 mm | D x B x L x H | 115 x 11 x 23 x 22,2 | 115 | 11 | 22.2 | 310303_MAIN.jpg | 310303_FRONT.jpg |  | 310303_SIDE.jpg | 310303_ISOMETRIC.jpg |  |  |  | TYROLIT round brushes 115x11x23x22,2 SH 0,35 mm PREMIUM steel | PREMIUM*** round brushes | for steel | The PREMIUM*** round brushes are ideal for welding. TYROLIT will provide you with the appropriate wire brush for your application depending on the wire type. Twisted wire brushes are used for preparing surfaces and removing rust, scales and concrete residue. | Wire brushes with knotted wire can also be used to remove rust and paint, as well as for fine grinding. Our products are also frequently used to clean welding seams. | For removing rust, paint and lacquer, for cleaning welding seams and for surface preparation and finishing of steel | Especially suitable for grinding welding seams |  | Twisted wire DZ for heavy work, severe contamination and for removing paint and lacquer |  |  |  |  | Universal tool with maximum brush life | Hardened steel wire SH for additional brush life | Powerful tool |  |  | ABH8001
310305 | 1RDZ 115X11X23X22,2 E0,35INOX P | 1 | 1 | ST | Stainless steel | 1R DZ CIRCULAR BRUSHES | 9003173103050 | 9009013103051 | 21011317 | 31191506 | 96035000 | GB | S |  | 0.24 | 0.22 | kg | 1RDZ | R |  |  | E 0,35 mm | D x B x L x H | 115 x 11 x 23 x 22,2 | 115 | 11 | 22.2 | 310305_MAIN.jpg | 310305_FRONT.jpg |  | 310305_SIDE.jpg | 310305_ISOMETRIC.jpg |  |  |  | TYROLIT round brushes 115x11x23x22,2 mm E 0,35 mm PREMIUM inox | PREMIUM*** round brushes | for stainless steel | The PREMIUM*** round brushes are ideal for welding. TYROLIT will provide you with the appropriate wire brush for your application depending on the wire type. Twisted wire brushes are used for preparing surfaces and removing rust, scales and concrete residue. | Wire brushes with knotted wire can also be used to remove rust and paint, as well as for fine grinding. Our products are also frequently used to clean welding seams. | For removing rust, paint and lacquer, for cleaning welding seams and for surface preparation and finishing of stainless steel | Especially suitable for grinding welding seams |  | Twisted wire DZ for heavy work, severe contamination and for removing paint and lacquer |  |  |  |  | Universal tool with maximum brush life | High-quality stainless steel wire prevents rusting of the workpiece | Powerful tool |  |  | ABH8001
310504 | 52W 16x50-6x40 A46S4B84 | 25 | 25 | ST | Casting materials | 52W 00197 GRINDING POINT | 9003173105047 | 9009013105048 | 21011316 | 31191510 | 68042212 | DE | S |  | 0.028 | 0.026 | kg | 52W 00197 | W |  | 46 | A 46 S4 B84 | D x T - S x L | 16 x 50 - 6 x 40 | 16 | 50 |  | 310504_MAIN.jpg | 310504_FRONT.jpg | [6 empty] | TYROLIT mounted points resin bonded 16x50-6x40 mm A46S4 B84 PREMIUM cast iron | PREMIUM*** resin-bonded mounted points | for cast iron | The PREMIUM*** resin mounted points (dark brown) have a vibration reducing effect due to their composition and therefore boast low impact sensitivity. Due to their special quality, these points are best suited to deburring, bevelling and edge breaking on cast iron materials. | Due to their bond, they are specially suited to casting. Maximum operating speed: 50 m/s | For work such as deburring, bevelling and edge breaking on cast iron |  |  | Grit size 20 – 46 for rough grinding | Note different grades according to specification: •P: for high abrasiveness •Q: for universal use •S: for long lifetime | Note operating speed of max. 50 m/s |  |  | Resin-mounted points have a vibration reducing effect due to their composition and therefore boast low impact sensitivity | Particularly suitable for difficult-to-reach places | High economic efficiency |  |  | ABK20
310980 | 11BT 110x55x22,23 1C16L4B2 | 2 | 2 | ST | Masonry | 11BT CONICAL CUP WITH METAL PLATE | 9003173109809 | 9009013109800 | 21011313 | 31191506 | 68042212002 | AT | S |  | 0.702 | 0.652 | kg | 11BT | BT |  | 16 | W20 / E14 / K45 | D / J x T x H | 110 / 90 x 55 x 22,23 | 110 | 55 | 22.23 | 310980_MAIN.jpg | 310980_FRONT.jpg | 310980_BACK.jpg | [5 empty] | TYROLIT resing cup resin 110/90x55x22,23 mm 1C 16 L4 B2 PREMIUM stone | PREMIUM*** resin cup wheel | for stone | Cup wheels achieve maximum stock removal rates and lifetime for grinding jobs on large areas. The stone cup wheel is particularly suitable for pre-grinding imperfections on concrete surfaces, bevelling and pre-grinding artificial stone and patio slabs, surface grinding on marble, slate and granite. | There is a choice of bore design 22.23 and thread design M14 for fitting to the tool. Observe operating speed: max. 50 m/s | For demanding applications on stone | For grinding imperfections on visible concrete surfaces, bevelling and pre-grinding artificial stone and patio flags as well as surface grinding on marble, slate and granite |  | Grit size 16 – 46 for rough grinding | Grit size 60 – 220 for fine grinding | Use special protection for cup wheels | Note operating speed of max. 50 m/s |  | Maximum stock removal for grinding jobs on large areas | Robust and extremely durable | Silicon carbide for the best results on stone and short-chipping materials |  |  | ABB60
310992 | 11ZB 110x55xM14 1C16L4B2 | 2 | 2 | ST | Masonry | 11ZB CUP WHEEL WITH THREAD INSERT | 9003173109922 | 9009013109923 | 21011313 | 31191506 | 68042212002 | AT | S |  | 0.714 | 0.665 | kg | 11ZB | ZB |  | 16 | W=20, E=19, K=53 | D / J x T x GE | 110 / 90 x 55 x M14 | 110 | 55 |  | 310992_MAIN.jpg | 310992_FRONT.jpg | 310992_BACK.jpg | [5 empty] | TYROLIT resing cup resin 110/90x55xM14 1C 16 L4 B2 PREMIUM stone | PREMIUM*** resin cup wheel | for stone | Cup wheels achieve maximum stock removal rates and lifetime for grinding jobs on large areas. The stone cup wheel is particularly suitable for pre-grinding imperfections on concrete surfaces, bevelling and pre-grinding artificial stone and patio slabs, surface grinding on marble, slate and granite. | There is a choice of bore design 22.23 and thread design M14 for fitting to the tool. Observe operating speed: max. 50 m/s | For demanding applications on stone | For grinding imperfections on visible concrete surfaces, bevelling and pre-grinding artificial stone and patio flags as well as surface grinding on marble, slate and granite |  | Grit size 16 – 46 for rough grinding | Grit size 60 – 220 for fine grinding | Use special protection for cup wheels | Note operating speed of max. 50 m/s |  | Maximum stock removal for grinding jobs on large areas | Robust and extremely durable | Silicon carbide for the best results on stone and short-chipping materials |  |  | ABB60
310993 | 11ZB 110x55xM14 1C24L4B2 | 2 | 2 | ST | Masonry | 11ZB CUP WHEEL WITH THREAD INSERT | 9003173109939 | 9009013109930 | 21011313 | 31191506 | 68042212002 | AT | S |  | 0.692 | 0.635 | kg | 11ZB | ZB |  | 24 | W=20, E=19, K=53 | D / J x T x GE | 110 / 90 x 55 x M14 | 110 | 55 |  | 310993_MAIN.jpg | 310993_FRONT.jpg | 310993_BACK.jpg | [5 empty] | TYROLIT resing cup resin 110/90x55xM14 1C 24 L4 B2 PREMIUM stone | PREMIUM*** resin cup wheel | for stone | Cup wheels achieve maximum stock removal rates and lifetime for grinding jobs on large areas. The stone cup wheel is particularly suitable for pre-grinding imperfections on concrete surfaces, bevelling and pre-grinding artificial stone and patio slabs, surface grinding on marble, slate and granite. | There is a choice of bore design 22.23 and thread design M14 for fitting to the tool. Observe operating speed: max. 50 m/s | For demanding applications on stone | For grinding imperfections on visible concrete surfaces, bevelling and pre-grinding artificial stone and patio flags as well as surface grinding on marble, slate and granite |  | Grit size 16 – 46 for rough grinding | Grit size 60 – 220 for fine grinding | Use special protection for cup wheels | Note operating speed of max. 50 m/s |  | Maximum stock removal for grinding jobs on large areas | Robust and extremely durable | Silicon carbide for the best results on stone and short-chipping materials |  |  | ABB60
310994 | 11ZB 130x55xM14 1C16L4B2 | 2 | 2 | ST | Masonry | 11ZB CUP WHEEL WITH THREAD INSERT | 9003173109946 | 9009013109947 | 21011313 | 31191506 | 68042212002 | AT | S |  | 0.89 | 0.816 | kg | 11ZB | ZB |  | 16 | W=30, E=19, K=53 | D / J x T x GE | 130 / 90 x 55 x M14 | 130 | 55 |  | 310994_MAIN.jpg | 310994_FRONT.jpg | 310994_BACK.jpg | [5 empty] | TYROLIT resing cup resin 130/90x55xM14 1C 16 L4 B2 PREMIUM stone | PREMIUM*** resin cup wheel | for stone | Cup wheels achieve maximum stock removal rates and lifetime for grinding jobs on large areas. The stone cup wheel is particularly suitable for pre-grinding imperfections on concrete surfaces, bevelling and pre-grinding artificial stone and patio slabs, surface grinding on marble, slate and granite. | There is a choice of bore design 22.23 and thread design M14 for fitting to the tool. Observe operating speed: max. 50 m/s | For demanding applications on stone | For grinding imperfections on visible concrete surfaces, bevelling and pre-grinding artificial stone and patio flags as well as surface grinding on marble, slate and granite |  | Grit size 16 – 46 for rough grinding | Grit size 60 – 220 for fine grinding | Use special protection for cup wheels | Note operating speed of max. 50 m/s |  | Maximum stock removal for grinding jobs on large areas | Robust and extremely durable | Silicon carbide for the best results on stone and short-chipping materials |  |  | ABB60
310995 | 11ZB 130x55xM14 1C24L4B2 | 2 | 2 | ST | Masonry | 11ZB CUP WHEEL WITH THREAD INSERT | 9003173109953 | 9009013109954 | 21011313 | 31191506 | 68042212002 | AT | S |  | 0.886 | 0.846 | kg | 11ZB | ZB |  | 24 | W=30, E=19, K=53 | D / J x T x GE | 130 / 90 x 55 x M14 | 130 | 55 |  | 310995_MAIN.jpg | 310995_FRONT.jpg | 310995_BACK.jpg | [5 empty] | TYROLIT resing cup resin 130/90x55xM14 1C 24 L4 B2 PREMIUM stone | PREMIUM*** resin cup wheel | for stone | Cup wheels achieve maximum stock removal rates and lifetime for grinding jobs on large areas. The stone cup wheel is particularly suitable for pre-grinding imperfections on concrete surfaces, bevelling and pre-grinding artificial stone and patio slabs, surface grinding on marble, slate and granite. | There is a choice of bore design 22.23 and thread design M14 for fitting to the tool. Observe operating speed: max. 50 m/s | For demanding applications on stone | For grinding imperfections on visible concrete surfaces, bevelling and pre-grinding artificial stone and patio flags as well as surface grinding on marble, slate and granite |  | Grit size 16 – 46 for rough grinding | Grit size 60 – 220 for fine grinding | Use special protection for cup wheels | Note operating speed of max. 50 m/s |  | Maximum stock removal for grinding jobs on large areas | Robust and extremely durable | Silicon carbide for the best results on stone and short-chipping materials |  |  | ABB60
310997 | 11BT 130x55x22,23 A36O4B84 | 2 | 2 | ST | Steel | 11BT CONICAL CUP WITH METAL PLATE | 9003173109977 | 9009013109978 | 21011313 | 31191506 | 68042212002 | AT | S |  | 1.002 | 0.962 | kg | 11BT | BT |  | 36 | W30 / E14 / K50 | D / J x T x H | 130 / 90 x 55 x 22,23 | 130 | 55 | 22.23 | 310997_MAIN.jpg | 310997_FRONT.jpg | 310997_BACK.jpg | [5 empty] | TYROLIT resing cup 130/90x55x22,23 mm A 36 O4 B84 PREMIUM steel | PREMIUM*** resin cup wheel | for steel | Cup wheels achieve maximum stock removal rates and lifetime for grinding jobs on large areas. The PREMIUM*** cup wheel for steel is ideal for edge grinding, bevelling and grinding welding seams. | There is a choice of bore design 22.23 and thread design M14 for fitting to the tool. Observe operating speed: max. 50 m/s | For demanding applications on different steel gradesokk | For edge grinding, cleaning surfaces, bevelling and grinding welding seams |  | Grit size 16 and 36 for rough grinding | Use special protection for cup wheels | Note operating speed of max. 50 m/s |  |  | Maximum stock removal for grinding jobs on large areas | Robust and extremely durable | Broad assortment |  |  | ABB60
311096 | 11BT 110x55x22,23 A36O4B84 | 2 | 2 | ST | Steel | 11BT CONICAL CUP WITH METAL PLATE | 9003173110966 | 9009013110967 | 21011313 | 31191506 | 68042212002 | AT | S |  | 0.808 | 0.758 | kg | 11BT | BT |  | 36 | W20 / E14 / K45 | D / J x T x H | 110 / 90 x 55 x 22,23 | 110 | 55 | 22.23 | 311096_MAIN.jpg | 311096_FRONT.jpg | 311096_BACK.jpg | [5 empty] | TYROLIT resing cup 110/90x55x22,23 mm A 36 O4 B84 PREMIUM steel | PREMIUM*** resin cup wheel | for steel | Cup wheels achieve maximum stock removal rates and lifetime for grinding jobs on large areas. The PREMIUM*** cup wheel for steel is ideal for edge grinding, bevelling and grinding welding seams. | There is a choice of bore design 22.23 and thread design M14 for fitting to the tool. Observe operating speed: max. 50 m/s | For demanding applications on different steel gradesokk | For edge grinding, cleaning surfaces, bevelling and grinding welding seams |  | Grit size 16 and 36 for rough grinding | Use special protection for cup wheels | Note operating speed of max. 50 m/s |  |  | Maximum stock removal for grinding jobs on large areas | Robust and extremely durable | Broad assortment |  |  | ABB60
311250 | 12V9 125x25x20 D126B DIAGO | 1 | 1 | ST | Tungsten carbide | 12V9 GRINDING DISC | 9003173112502 |  | 21011313 | 31191506 | 68042100002 | AT | S |  | 0.588 | 0.268 | kg | 12V9 |  |  | 126 | 2 - 10 | D x T x H | 125 x 25 x 20 | 125 | 25 | 20 | 311250_MAIN.jpg | 311250_FRONT.jpg | [7 empty] | Diamond resin-bonded for dry grinding | For tungsten carbide | With this tool you can grind all tungsten carbide cutting tools for the wood and metal industry and a variety of shear blades. These products are disc and cup wheels in the diamond grain size range D181 - D64. | Compared to conventional silicon carbide wheels, diamond wheels exhibit significantly less wear and higher dimensional accuracy. | [8 empty] | Universal use | Long tool lifetimes | Cool grinding |  |  | DPD10
311791 | 1 300x50x76,2 97A801H8AV237 | 1 | 1 | ST | HSS;Steel | 1 STRAIGHT GRINDING WHEEL | 9003173117910 |  | 21011311 | 31191506 | 68042230002 | AT | S |  | 6.339 | 6.088 | kg | 1 |  |  | 80 | 97A801H8AV237 | D x T x H | 300 x 50 x 76,2 | 300 | 50 | 76.2 | 311791_MAIN.jpg | 311791_FRONT.jpg |  | 311791_SIDE.jpg | 311791_ISOMETRIC.jpg |  |  |  |  | Reciprocating surface grinding, conventional ceramic | For high-alloyed steels and HSS | This reciprocating grinding wheel can be used universally on all high-alloyed steels and HSS. This is achieved by using special aluminium oxides and mixtures with sintered aluminium oxides combined with special bond systems. | Maximum stock removal rates can be achieved with sintered aluminium oxide mixtures such as 454A. The next highest quality line is the resin-bonded VIB STAR CBN wheel from TYROLIT. | [8 empty] | Good stock removal rate | Universal use | High economic efficiency |  |  | AKV20
311922 | 1 250x25x76 454A462J10V3 | 1 | 1 | ST | HSS;Steel | 1 STRAIGHT GRINDING WHEEL | 9003173119228 |  | 21011311 | 31191506 | 68042230002 | AT | N |  | 2.172 | 2.077 | kg | 1 |  |  | 46 | 454A462J10V3 | D x T x H | 250 x 25 x 76 | 250 | 25 | 76 | 311922_MAIN.jpg | 311922_FRONT.jpg | [7 empty] | Reciprocating surface grinding, conventional ceramic | For high-alloyed steels and HSS | This reciprocating grinding wheel can be used universally on all high-alloyed steels and HSS. This is achieved by using special aluminium oxides and mixtures with sintered aluminium oxides combined with special bond systems. | Maximum stock removal rates can be achieved with sintered aluminium oxide mixtures such as 454A. The next highest quality line is the resin-bonded VIB STAR CBN wheel from TYROLIT. | [8 empty] | Good stock removal rate | Universal use | High economic efficiency |  |  | AKV20
313127 | 50EA 8x90 BD5ST | 1 | 1 | ST |  | 50EA-H SINGLEPOINT DRESSER | 9003173131275 | 9009013131276 | 21011313 | 31191506 | 82079010002 | AT | S |  | 0.034 | 0.034 | kg | 50EA-H | EA |  | 5 | BD 5 ST | D/B x T | 8 x 90 | 8 | 90 |  | 313127_MAIN.jpg | 313127_FRONT.jpg | [6 empty] | TYROLIT singlepoint dresser 8x90 mm BD5ST | Stationary dressing | Single-grain dresser, multi-grain dresser, multi-grain diamond dresser | The TYROLIT single-grain, multi-grain and multi-grain diamond dressers are ideal for dressing all aluminium oxide and silicon carbide wheels. Multi-grain and multi-grain diamond dressers are often used for surface and external cylindrical grinding wheels. Large and wide wheels require a higher carat number to reduce diamond wear. | Single-grain dressers are graded according to diamond size. Multi-grain and multi-grain diamond dressers therefore have a higher carat content. | [8 empty] | Low wear | Short dressing time |  |  |  | DPA90
313466 | 50EA 12,4x49x10 BD5ST | 1 | 1 | ST |  | 50EA-L SINGLEPOINT DRESSER | 9003173134665 | 9009013134666 | 21011313 | 31191506 | 82079010002 | AT | S |  | 0.036 | 0.03 | kg | 50EA-L | EA |  | 5 | MK1 | D/B x T x H/L | 12,4 x 49 x 10 | 12.4 | 49 | 10 | 313466_MAIN.jpg | 313466_FRONT.jpg | [6 empty] | TYROLIT singlepoint dresser 12,4x49x10 mm BD5ST | Stationary dressing | Single-grain dresser, multi-grain dresser, multi-grain diamond dresser | The TYROLIT single-grain, multi-grain and multi-grain diamond dressers are ideal for dressing all aluminium oxide and silicon carbide wheels. Multi-grain and multi-grain diamond dressers are often used for surface and external cylindrical grinding wheels. Large and wide wheels require a higher carat number to reduce diamond wear. | Single-grain dressers are graded according to diamond size. Multi-grain and multi-grain diamond dressers therefore have a higher carat content. | [8 empty] | Low wear | Short dressing time |  |  |  | DPA90
313636 | 1 300x10x40 M455A60M7B82 63 | 1 | 1 | ST | Steel;HSS | 1 STRAIGHT GRINDING WHEEL | 9003173136362 |  | 21011311 | 31191506 | 68042212002 | AT | S | 63 | 1.59 | 1.458 | kg | 1 |  |  | 60 | M455A60M7B82 /63 | D x T x H | 300 x 10 x 40 | 300 | 10 | 40 | 313636_MAIN.jpg | 313636_FRONT.jpg | [6 empty] | TYROLIT grinding tool for saw sharpening DENTEC-CA 300x10x40 mm M455A609M7B82/63 | Grinding tools for automatic saw sharpening machines | For circular saws and stellite band and gang saws | TYROLIT sells a wide assortment of tools tailored to various grinding machines and tooth pitches. They are suitable for dry and wet grinding for HSS, chrome vanadium and stellite saws. | The products are available with different edge profiles; shape 1, 1F, 1C, in diameters ranging from 150 to 350 mm. | [8 empty] | High profile retention | For wet grinding | Adapted to the surface requirement |  |  | ABB30
314463 | 11BT 110x55x22,23 1C60J4B2 | 2 | 2 | ST | Masonry | 11BT CONICAL CUP WITH METAL PLATE | 9003173144633 | 9009013144634 | 21011313 | 31191506 | 68042212002 | AT | S |  | 0.635 | 0.585 | kg | 11BT | BT |  | 60 | W20 / E14 / K45 | D / J x T x H | 110 / 90 x 55 x 22,23 | 110 | 55 | 22.23 | 314463_MAIN.jpg | 314463_FRONT.jpg | 314463_BACK.jpg | [5 empty] | TYROLIT resing cup resin 110/90x55x22,23 mm 1C 60 J4 B2 PREMIUM stone | PREMIUM*** resin cup wheel | for stone | Cup wheels achieve maximum stock removal rates and lifetime for grinding jobs on large areas. The stone cup wheel is particularly suitable for pre-grinding imperfections on concrete surfaces, bevelling and pre-grinding artificial stone and patio slabs, surface grinding on marble, slate and granite. | There is a choice of bore design 22.23 and thread design M14 for fitting to the tool. Observe operating speed: max. 50 m/s | For demanding applications on stone | For grinding imperfections on visible concrete surfaces, bevelling and pre-grinding artificial stone and patio flags as well as surface grinding on marble, slate and granite |  | Grit size 16 – 46 for rough grinding | Grit size 60 – 220 for fine grinding | Use special protection for cup wheels | Note operating speed of max. 50 m/s |  | Maximum stock removal for grinding jobs on large areas | Robust and extremely durable | Silicon carbide for the best results on stone and short-chipping materials |  |  | ABB60
314990 | 1 180x13x32 89A60I7AV237 | 1 | 1 | ST | HSS;Steel | 1 STRAIGHT GRINDING WHEEL | 9003173149904 |  | 21011311 | 31191506 | 68042230002 | AT | S |  | 0.741 | 0.622 | kg | 1 |  |  | 60 | 89A60I7AV237 | D x T x H | 180 x 13 x 32 | 180 | 13 | 32 | 314990_MAIN.jpg | 314990_FRONT.jpg | [6 empty] | TYROLIT reciprocating surface grinding disc 180x13x32 mm 89A60I7AV237 steel/hss | Reciprocating surface grinding, conventional ceramic | For high-alloyed steels and HSS | This reciprocating grinding wheel can be used universally on all high-alloyed steels and HSS. This is achieved by using special aluminium oxides and mixtures with sintered aluminium oxides combined with special bond systems. | Maximum stock removal rates can be achieved with sintered aluminium oxide mixtures such as 454A. The next highest quality line is the resin-bonded VIB STAR CBN wheel from TYROLIT. | [8 empty] | Good stock removal rate | Universal use | High economic efficiency |  |  | AKV10
315877 | 50MA 14x57x12 M65 | 1 | 1 | ST |  | 50MA-O DIAMOND-MULTIPOINT DRESSER | 9003173158777 | 9009013158778 | 21011313 | 31191502 | 82079010002 | AT | S |  | 0.05 | 0.05 | kg | 50MA-O | MA |  |  | 10 X MK1 | D/B x T x H/L | 14 x 57 x 12 | 14 | 57 | 12 | 315877_MAIN.jpg | 315877_FRONT.jpg |  |  | 315877_ISOMETRIC.jpg |  |  |  | TYROLIT diamond multipoint dresser 14x57x12 mm M65 | Stationary dressing | Single-grain dresser, multi-grain dresser, multi-grain diamond dresser | The TYROLIT single-grain, multi-grain and multi-grain diamond dressers are ideal for dressing all aluminium oxide and silicon carbide wheels. Multi-grain and multi-grain diamond dressers are often used for surface and external cylindrical grinding wheels. Large and wide wheels require a higher carat number to reduce diamond wear. | Single-grain dressers are graded according to diamond size. Multi-grain and multi-grain diamond dressers therefore have a higher carat content. | [8 empty] | Low wear | Short dressing time |  |  |  | DPA90
316272 | 50EA 12,4x49x10 BD10 | 1 | 1 | ST |  | 50EA-L SINGLEPOINT DRESSER | 9003173162729 | 9009013162720 | 21011313 | 31191506 | 82079010002 | AT | S |  | 0.036 | 0.036 | kg | 50EA-L | EA |  | 10 | MK1 | D/B x T x H/L | 12,4 x 49 x 10 | 12.4 | 49 | 10 | 316272_MAIN.jpg | 316272_FRONT.jpg | [6 empty] | TYROLIT singlepoint dresser 12,4x49x10 mm BD10 | Stationary dressing | Single-grain dresser, multi-grain dresser, multi-grain diamond dresser | The TYROLIT single-grain, multi-grain and multi-grain diamond dressers are ideal for dressing all aluminium oxide and silicon carbide wheels. Multi-grain and multi-grain diamond dressers are often used for surface and external cylindrical grinding wheels. Large and wide wheels require a higher carat number to reduce diamond wear. | Single-grain dressers are graded according to diamond size. Multi-grain and multi-grain diamond dressers therefore have a higher carat content. | [8 empty] | Low wear | Short dressing time |  |  |  | DPA90
316286 | 50MA 14x57x12 M125 | 1 | 1 | ST |  | 50MA-O DIAMOND-MULTIPOINT DRESSER | 9003173162866 | 9009013162867 | 21011313 | 31191502 | 82079010002 | AT | S |  | 0.05 | 0.05 | kg | 50MA-O | MA |  |  | 10 X MK1 | D/B x T x H/L | 14 x 57 x 12 | 14 | 57 | 12 | 316286_MAIN.jpg | 316286_FRONT.jpg |  |  | 316286_ISOMETRIC.jpg |  |  |  | TYROLIT diamond multipoint dresser 14x57x12 mm M125 | Stationary dressing | Single-grain dresser, multi-grain dresser, multi-grain diamond dresser | The TYROLIT single-grain, multi-grain and multi-grain diamond dressers are ideal for dressing all aluminium oxide and silicon carbide wheels. Multi-grain and multi-grain diamond dressers are often used for surface and external cylindrical grinding wheels. Large and wide wheels require a higher carat number to reduce diamond wear. | Single-grain dressers are graded according to diamond size. Multi-grain and multi-grain diamond dressers therefore have a higher carat content. | [8 empty] | Low wear | Short dressing time |  |  |  | DPA90
317307 | 11BT 110x55x22,23 1C120J4B0 | 2 | 2 | ST | Masonry | 11BT CONICAL CUP WITH METAL PLATE | 9003173173077 | 9009013173078 | 21011313 | 31191506 | 68042212002 | AT | S |  | 0.625 | 0.576 | kg | 11BT | BT |  | 120 | W20 / E14 / K45 | D / J x T x H | 110 / 90 x 55 x 22,23 | 110 | 55 | 22.23 | 317307_MAIN.jpg | 317307_FRONT.jpg | 317307_BACK.jpg | [5 empty] | TYROLIT resing cup resin 110/90x55x22,23 mm 1C 120 J4 B0 PREMIUM stone | PREMIUM*** resin cup wheel | for stone | Cup wheels achieve maximum stock removal rates and lifetime for grinding jobs on large areas. The stone cup wheel is particularly suitable for pre-grinding imperfections on concrete surfaces, bevelling and pre-grinding artificial stone and patio slabs, surface grinding on marble, slate and granite. | There is a choice of bore design 22.23 and thread design M14 for fitting to the tool. Observe operating speed: max. 50 m/s | For demanding applications on stone | For grinding imperfections on visible concrete surfaces, bevelling and pre-grinding artificial stone and patio flags as well as surface grinding on marble, slate and granite |  | Grit size 16 – 46 for rough grinding | Grit size 60 – 220 for fine grinding | Use special protection for cup wheels | Note operating speed of max. 50 m/s |  | Maximum stock removal for grinding jobs on large areas | Robust and extremely durable | Silicon carbide for the best results on stone and short-chipping materials |  |  | ABB60
318070 | 11BT 110x55x22,23 1C24L4B2 | 2 | 2 | ST | Masonry | 11BT CONICAL CUP WITH METAL PLATE | 9003173180709 | 9009013180700 | 21011313 | 31191506 | 68042212002 | AT | S |  | 0.692 | 0.643 | kg | 11BT | BT |  | 24 | W20 / E14 / K45 | D / J x T x H | 110 / 90 x 55 x 22,23 | 110 | 55 | 22.23 | 318070_MAIN.jpg | 318070_FRONT.jpg | 318070_BACK.jpg | [5 empty] | TYROLIT resing cup resin 110/90x55x22,23 mm 1C 24 L4 B2 PREMIUM stone | PREMIUM*** resin cup wheel | for stone | Cup wheels achieve maximum stock removal rates and lifetime for grinding jobs on large areas. The stone cup wheel is particularly suitable for pre-grinding imperfections on concrete surfaces, bevelling and pre-grinding artificial stone and patio slabs, surface grinding on marble, slate and granite. | There is a choice of bore design 22.23 and thread design M14 for fitting to the tool. Observe operating speed: max. 50 m/s | For demanding applications on stone | For grinding imperfections on visible concrete surfaces, bevelling and pre-grinding artificial stone and patio flags as well as surface grinding on marble, slate and granite |  | Grit size 16 – 46 for rough grinding | Grit size 60 – 220 for fine grinding | Use special protection for cup wheels | Note operating speed of max. 50 m/s |  | Maximum stock removal for grinding jobs on large areas | Robust and extremely durable | Silicon carbide for the best results on stone and short-chipping materials |  |  | ABB60
319980 | 1A1 30x10x10 D91C75B52AL | 1 | 1 | ST | Tungsten carbide;Ceramic | 1A1 STRAIGHT GRINDING WHEEL | 9003173199800 |  | 21011311 | 31191506 | 68042100002 | AT | S |  | 0.029 | 0.016 | kg | 1A1 |  |  | 91 | 10 - 3 | D x T x H | 30 x 10 x 10 | 30 | 10 | 10 | 319980_MAIN.jpg | 319980_FRONT.jpg |  | 319980_SIDE.jpg | 319980_ISOMETRIC.jpg |  |  |  |  | Internal cylindrical grinding, diamond resin-bonded | For tungsten carbide and industrial ceramics | Compared to conventional ceramic grinding tools, diamond tools are characterised by a long lifetime and much shorter grinding times. They also offer a high level of dimensional accuracy. | This resin-bonded tool is primarily used for the machining of tungsten carbide and industrial ceramics. | [8 empty] | Long lifetime | Increased grinding power | Superabrasives |  |  | DPD10
320074 | 11ZB 110x55xM14 1C120J4B0 | 2 | 2 | ST | Masonry | 11ZB CUP WHEEL WITH THREAD INSERT | 9003173200742 | 9009013200743 | 21011313 | 31191506 | 68042212002 | AT | S |  | 0.65 | 0.596 | kg | 11ZB | ZB |  | 120 | W=20, E=19, K=53 | D / J x T x GE | 110 / 90 x 55 x M14 | 110 | 55 |  | 320074_MAIN.jpg | 320074_FRONT.jpg | 320074_BACK.jpg | [5 empty] | TYROLIT resing cup resin 110/90x55xM14 1C 120 J4 B0 PREMIUM stone | PREMIUM*** resin cup wheel | for stone | Cup wheels achieve maximum stock removal rates and lifetime for grinding jobs on large areas. The stone cup wheel is particularly suitable for pre-grinding imperfections on concrete surfaces, bevelling and pre-grinding artificial stone and patio slabs, surface grinding on marble, slate and granite. | There is a choice of bore design 22.23 and thread design M14 for fitting to the tool. Observe operating speed: max. 50 m/s | For demanding applications on stone | For grinding imperfections on visible concrete surfaces, bevelling and pre-grinding artificial stone and patio flags as well as surface grinding on marble, slate and granite |  | Grit size 16 – 46 for rough grinding | Grit size 60 – 220 for fine grinding | Use special protection for cup wheels | Note operating speed of max. 50 m/s |  | Maximum stock removal for grinding jobs on large areas | Robust and extremely durable | Silicon carbide for the best results on stone and short-chipping materials |  |  | ABB60
320075 | 11ZB 130x55xM14 1C60J4B2 | 2 | 2 | ST | Masonry | 11ZB CUP WHEEL WITH THREAD INSERT | 9003173200759 | 9009013200750 | 21011313 | 31191506 | 68042212002 | AT | S |  | 0.81 | 0.77 | kg | 11ZB | ZB |  | 60 | W=30, E=19, K=53 | D / J x T x GE | 130 / 90 x 55 x M14 | 130 | 55 |  | 320075_MAIN.jpg | 320075_FRONT.jpg | 320075_BACK.jpg | [5 empty] | TYROLIT resing cup resin 130/90x55xM14 1C 60 J4 B2 PREMIUM stone | PREMIUM*** resin cup wheel | for stone | Cup wheels achieve maximum stock removal rates and lifetime for grinding jobs on large areas. The stone cup wheel is particularly suitable for pre-grinding imperfections on concrete surfaces, bevelling and pre-grinding artificial stone and patio slabs, surface grinding on marble, slate and granite. | There is a choice of bore design 22.23 and thread design M14 for fitting to the tool. Observe operating speed: max. 50 m/s | For demanding applications on stone | For grinding imperfections on visible concrete surfaces, bevelling and pre-grinding artificial stone and patio flags as well as surface grinding on marble, slate and granite |  | Grit size 16 – 46 for rough grinding | Grit size 60 – 220 for fine grinding | Use special protection for cup wheels | Note operating speed of max. 50 m/s |  | Maximum stock removal for grinding jobs on large areas | Robust and extremely durable | Silicon carbide for the best results on stone and short-chipping materials |  |  | ABB60
320369 | 1 200x25x20 C240-BE15 | 1 | 1 | ST | Casting materials;HSS;Stainless steel;Tungsten carbide;Steel | 1 STRAIGHT GRINDING WHEEL | 9003173203699 | 9009013203690 | 21011311 | 31191502 | 68042250002 | AT | S |  | 0.98 | 0.98 | kg | 1 |  |  | 240 | C 240 - BE15 | D x T x H | 200 x 25 x 20 | 200 | 25 | 20 | 320369_MAIN.jpg | 320369_FRONT.jpg | [6 empty] | TYROLIT fine grinding and polishing wheel 200x25x20 mm C240 steel/inox/carbide | Fine grinding and polishing wheels | For steel, HSS, stainless steel, tungsten carbide and cast iron | The soft elastic specification of this wheel means it perfectly follows the contours of the workpiece and does not alter the surface geometry. It can be used for polishing, fine grinding, effect grinding, deburring, matting and whetting. | However, it is not suitable for large burrs or high stock removal rates. | [8 empty] | Universal use | Easy profiling | For straight and shallow profiles |  |  | AEE10
321211 | 11ZB 110x55xM14 1C60J4B2 | 2 | 2 | ST | Masonry | 11ZB CUP WHEEL WITH THREAD INSERT | 9003173212110 | 9009013212111 | 21011313 | 31191506 | 68042212002 | AT | S |  | 0.646 | 0.596 | kg | 11ZB | ZB |  | 60 | W=20, E=19, K=53 | D / J x T x GE | 110 / 90 x 55 x M14 | 110 | 55 |  | 321211_MAIN.jpg | 321211_FRONT.jpg | 321211_BACK.jpg | [5 empty] | TYROLIT resing cup resin 110/90x55xM14 1C 60 J4 B2 PREMIUM stone | PREMIUM*** resin cup wheel | for stone | Cup wheels achieve maximum stock removal rates and lifetime for grinding jobs on large areas. The stone cup wheel is particularly suitable for pre-grinding imperfections on concrete surfaces, bevelling and pre-grinding artificial stone and patio slabs, surface grinding on marble, slate and granite. | There is a choice of bore design 22.23 and thread design M14 for fitting to the tool. Observe operating speed: max. 50 m/s | For demanding applications on stone | For grinding imperfections on visible concrete surfaces, bevelling and pre-grinding artificial stone and patio flags as well as surface grinding on marble, slate and granite |  | Grit size 16 – 46 for rough grinding | Grit size 60 – 220 for fine grinding | Use special protection for cup wheels | Note operating speed of max. 50 m/s |  | Maximum stock removal for grinding jobs on large areas | Robust and extremely durable | Silicon carbide for the best results on stone and short-chipping materials |  |  | ABB60
321395 | 11ZB 110x55xM14 A16P4B84 | 2 | 2 | ST | Steel | 11ZB CUP WHEEL WITH THREAD INSERT | 9003173213957 | 9009013213958 | 21011313 | 31191506 | 68042212002 | AT | S |  | 0.971 | 0.921 | kg | 11ZB | ZB |  | 16 | W=20, E=19, K=53 | D / J x T x GE | 110 / 90 x 55 x M14 | 110 | 55 |  | 321395_MAIN.jpg | 321395_FRONT.jpg | 321395_BACK.jpg | [5 empty] | TYROLIT resing cup 110/90x55xM14 mm A 16 P4 B84 PREMIUM steel | PREMIUM*** resin cup wheel | for steel | Cup wheels achieve maximum stock removal rates and lifetime for grinding jobs on large areas. The PREMIUM*** cup wheel for steel is ideal for edge grinding, bevelling and grinding welding seams. | There is a choice of bore design 22.23 and thread design M14 for fitting to the tool. Observe operating speed: max. 50 m/s | For demanding applications on different steel gradesokk | For edge grinding, cleaning surfaces, bevelling and grinding welding seams |  | Grit size 16 and 36 for rough grinding | Use special protection for cup wheels | Note operating speed of max. 50 m/s |  |  | Maximum stock removal for grinding jobs on large areas | Robust and extremely durable | Broad assortment |  |  | ABB60
323970 | 41F 50x2x6 A46R-BFXA | 100 | 100 | ST | Stainless steel | 41 CUT-OFF WHEEL,REINF. | 9003173239704 | 9009013239705 | 21011315 | 31191506 |  | AT | S |  | 0.011 | 0.01 | kg | 41 | F |  | 60 | A46R-BFXA | D x T x H | 50 x 2 x 6 | 50 | 2 | 6 | 323970_MAIN.jpg | 323970_FRONT.jpg |  | 323970_SIDE.jpg | 323970_ISOMETRIC.jpg |  |  |  | TYROLIT cutt-off wheels 50x2x6 mm straight A46R PREMIUM inox | PREMIUM*** cut-off wheels | for stainless steel | The chemical purity of this tool is a requirement of machining stainless steel in order to avoid impairments to the material, such as corrosion, pitting corrosion or a reduction in the fatigue strength. The PREMIUM*** cut-off wheel in small diameters is designed for use on straight grinders. | This tool is suitable for cutting metal sheets, profiles, pipes, rods and solid material. | For machining different stainless steel grades | For cutting thin-walled metal sheets, profiles, pipes, rods and solid material | [6 empty] | The chemical purity of the product prevents corrosion, pitting corrosion and reduction in fatigue strength for the best results on stainless steel | Particularly thin and fine-grained wheels allow short cutting times and fatigue-free working | Ideal for machining hard-to-reach areas | Particularly impressive because of their long lifetime and simple, accurate handling |  | ABH10
323976 | 41F 50x1x6 A60R-BFXA | 100 | 100 | ST | Stainless steel | 41 CUT-OFF WHEEL,REINF. | 9003173239766 | 9009013239767 | 21011315 | 31191506 |  | AT | S |  | 0.005 | 0.005 | kg | 41 | F |  | 60 | A 60 R- BFX A | D x T x H | 50 x 1 x 6 | 50 | 1 | 6 | 323976_MAIN.jpg | 323976_FRONT.jpg |  | 323976_SIDE.jpg | 323976_ISOMETRIC.jpg |  |  |  | TYROLIT cutt-off wheels 50x1x6 mm straight A60R PREMIUM inox | PREMIUM*** cut-off wheels | for stainless steel | The chemical purity of this tool is a requirement of machining stainless steel in order to avoid impairments to the material, such as corrosion, pitting corrosion or a reduction in the fatigue strength. The PREMIUM*** cut-off wheel in small diameters is designed for use on straight grinders. | This tool is suitable for cutting metal sheets, profiles, pipes, rods and solid material. | For machining different stainless steel grades | For cutting thin-walled metal sheets, profiles, pipes, rods and solid material | [6 empty] | The chemical purity of the product prevents corrosion, pitting corrosion and reduction in fatigue strength for the best results on stainless steel | Particularly thin and fine-grained wheels allow short cutting times and fatigue-free working | Ideal for machining hard-to-reach areas | Particularly impressive because of their long lifetime and simple, accurate handling |  | ABH10
323978 | 41F 50x1x10 A60R-BFXA | 100 | 100 | ST | Stainless steel | 41 CUT-OFF WHEEL,REINF. | 9003173239780 | 9009013239781 | 21011315 | 31191506 |  | AT | S |  | 0.005 | 0.005 | kg | 41 | F |  | 60 | A 60 R- BFX A | D x T x H | 50 x 1 x 10 | 50 | 1 | 10 | 323978_MAIN.jpg | 323978_FRONT.jpg |  | 323978_SIDE.jpg | 323978_ISOMETRIC.jpg |  |  |  | TYROLIT cutt-off wheels 50x1x10 mm straight A60R PREMIUM inox | PREMIUM*** cut-off wheels | for stainless steel | The chemical purity of this tool is a requirement of machining stainless steel in order to avoid impairments to the material, such as corrosion, pitting corrosion or a reduction in the fatigue strength. The PREMIUM*** cut-off wheel in small diameters is designed for use on straight grinders. | This tool is suitable for cutting metal sheets, profiles, pipes, rods and solid material. | For machining different stainless steel grades | For cutting thin-walled metal sheets, profiles, pipes, rods and solid material | [6 empty] | The chemical purity of the product prevents corrosion, pitting corrosion and reduction in fatigue strength for the best results on stainless steel | Particularly thin and fine-grained wheels allow short cutting times and fatigue-free working | Ideal for machining hard-to-reach areas | Particularly impressive because of their long lifetime and simple, accurate handling |  | ABH10
324303 | 41F 63x2x10 A46R-BFXA | 100 | 100 | ST | Stainless steel | 41 CUT-OFF WHEEL,REINF. | 9003173243039 | 9009013243030 | 21011315 | 31191506 |  | AT | S |  | 0.016 | 0.015 | kg | 41 | F |  | 60 | A46R-BFXA | D x T x H | 63 x 2 x 10 | 63 | 2 | 10 | 324303_MAIN.jpg | 324303_FRONT.jpg |  | 324303_SIDE.jpg | 324303_ISOMETRIC.jpg |  |  |  | TYROLIT cutt-off wheels 63x2x10 mm straight A46R PREMIUM inox | PREMIUM*** cut-off wheels | for stainless steel | The chemical purity of this tool is a requirement of machining stainless steel in order to avoid impairments to the material, such as corrosion, pitting corrosion or a reduction in the fatigue strength. The PREMIUM*** cut-off wheel in small diameters is designed for use on straight grinders. | This tool is suitable for cutting metal sheets, profiles, pipes, rods and solid material. | For machining different stainless steel grades | For cutting thin-walled metal sheets, profiles, pipes, rods and solid material | [6 empty] | The chemical purity of the product prevents corrosion, pitting corrosion and reduction in fatigue strength for the best results on stainless steel | Particularly thin and fine-grained wheels allow short cutting times and fatigue-free working | Ideal for machining hard-to-reach areas | Particularly impressive because of their long lifetime and simple, accurate handling |  | ABH10
324402 | 41F 63x2x6 A46R-BFXA | 100 | 100 | ST | Stainless steel | 41 CUT-OFF WHEEL,REINF. | 9003173244029 | 9009013244020 | 21011315 | 31191506 |  | AT | S |  | 0.016 | 0.015 | kg | 41 | F |  | 46 | A 46 R- BFX A | D x T x H | 63 x 2 x 6 | 63 | 2 | 6 | 324402_MAIN.jpg | 324402_FRONT.jpg |  | 324402_SIDE.jpg | 324402_ISOMETRIC.jpg |  |  |  | TYROLIT cutt-off wheels 63x2x6 mm straight A46R PREMIUM inox | PREMIUM*** cut-off wheels | for stainless steel | The chemical purity of this tool is a requirement of machining stainless steel in order to avoid impairments to the material, such as corrosion, pitting corrosion or a reduction in the fatigue strength. The PREMIUM*** cut-off wheel in small diameters is designed for use on straight grinders. | This tool is suitable for cutting metal sheets, profiles, pipes, rods and solid material. | For machining different stainless steel grades | For cutting thin-walled metal sheets, profiles, pipes, rods and solid material | [6 empty] | The chemical purity of the product prevents corrosion, pitting corrosion and reduction in fatigue strength for the best results on stainless steel | Particularly thin and fine-grained wheels allow short cutting times and fatigue-free working | Ideal for machining hard-to-reach areas | Particularly impressive because of their long lifetime and simple, accurate handling |  | ABH10
324404 | 41F 63x1,6x10 A46R-BFXA | 100 | 100 | ST | Stainless steel | 41 CUT-OFF WHEEL,REINF. | 9003173244043 | 9009013244044 | 21011315 | 31191506 |  | AT | S |  | 0.013 | 0.012 | kg | 41 | F |  | 60 | A46R-BFXA | D x T x H | 63 x 1,6 x 10 | 63 | 1.6 | 10 | 324404_MAIN.jpg | 324404_FRONT.jpg |  | 324404_SIDE.jpg | 324404_ISOMETRIC.jpg |  |  |  | TYROLIT cutt-off wheels 63x1,6x10 mm straight A46R PREMIUM inox | PREMIUM*** cut-off wheels | for stainless steel | The chemical purity of this tool is a requirement of machining stainless steel in order to avoid impairments to the material, such as corrosion, pitting corrosion or a reduction in the fatigue strength. The PREMIUM*** cut-off wheel in small diameters is designed for use on straight grinders. | This tool is suitable for cutting metal sheets, profiles, pipes, rods and solid material. | For machining different stainless steel grades | For cutting thin-walled metal sheets, profiles, pipes, rods and solid material | [6 empty] | The chemical purity of the product prevents corrosion, pitting corrosion and reduction in fatigue strength for the best results on stainless steel | Particularly thin and fine-grained wheels allow short cutting times and fatigue-free working | Ideal for machining hard-to-reach areas | Particularly impressive because of their long lifetime and simple, accurate handling |  | ABH10
325212 | 41F 75x1x10 A100-BFM | 100 | 100 | ST | Steel | 41 CUT-OFF WHEEL,REINF. | 9003173252123 | 9009013252124 | 21011315 | 31191506 |  | AT | S |  | 0.011 | 0.01 | kg | 41 | F |  | 100 | A 100 - BFM | D x T x H | 75 x 1 x 10 | 75 | 1 | 10 | 325212_MAIN.jpg | 325212_FRONT.jpg |  | 325212_SIDE.jpg | 325212_ISOMETRIC.jpg |  |  |  | TYROLIT cutt-off wheels 75x1x10 mm straight A100 PREMIUM steel | PREMIUM*** cut-off wheels | for steel | The quality of the PREMIUM*** cut-off wheel ensures the longest lifetime and cost-effective operation. By using the grit size 100, a particularly low burr result is achieved. The cut-off wheel in small diameters is designed for use on straight grinders. | This tool is suitable for cutting metal sheets, profiles, pipes, rods and solid material. | For machining different steel grades | For cutting thin-walled metal sheets, profiles, pipes, rods and solid material | [6 empty] | Particularly thin and fine-grained wheels allow short cutting times and fatigue-free working | Ideal for machining hard-to-reach areas | Particularly impressive because of their long lifetime and simple, accurate handling | Grit size 100 enables particularly low-burr cutting |  | ABH10
325219 | 41F 75x2x10 A46R-BFXA | 100 | 100 | ST | Stainless steel | 41 CUT-OFF WHEEL,REINF. | 9003173252192 | 9009013252193 | 21011315 | 31191506 |  | TH | S |  | 0.023 | 0.021 | kg | 41 | F |  | 60 | A46R-BFXA | D x T x H | 75 x 2 x 10 | 75 | 2 | 10 | 325219_MAIN.jpg | 325219_FRONT.jpg |  | 325219_SIDE.jpg | 325219_ISOMETRIC.jpg |  |  |  | TYROLIT cutt-off wheels 75x2x10 mm straight A46R PREMIUM inox | PREMIUM*** cut-off wheels | for stainless steel | The chemical purity of this tool is a requirement of machining stainless steel in order to avoid impairments to the material, such as corrosion, pitting corrosion or a reduction in the fatigue strength. The PREMIUM*** cut-off wheel in small diameters is designed for use on straight grinders. | This tool is suitable for cutting metal sheets, profiles, pipes, rods and solid material. | For machining different stainless steel grades | For cutting thin-walled metal sheets, profiles, pipes, rods and solid material | [6 empty] | The chemical purity of the product prevents corrosion, pitting corrosion and reduction in fatigue strength for the best results on stainless steel | Particularly thin and fine-grained wheels allow short cutting times and fatigue-free working | Ideal for machining hard-to-reach areas | Particularly impressive because of their long lifetime and simple, accurate handling |  | ABH10
325222 | 41F 75x1,6x10 A46R-BFXA | 100 | 100 | ST | Stainless steel | 41 CUT-OFF WHEEL,REINF. | 9003173252222 | 9009013252223 | 21011315 | 31191506 |  | TH | S |  | 0.019 | 0.017 | kg | 41 | F |  | 60 | A46R-BFXA | D x T x H | 75 x 1,6 x 10 | 75 | 1.6 | 10 | 325222_MAIN.jpg | 325222_FRONT.jpg |  | 325222_SIDE.jpg | 325222_ISOMETRIC.jpg |  |  |  | TYROLIT cutt-off wheels 75x1,6x10 mm straight A46R PREMIUM inox | PREMIUM*** cut-off wheels | for stainless steel | The chemical purity of this tool is a requirement of machining stainless steel in order to avoid impairments to the material, such as corrosion, pitting corrosion or a reduction in the fatigue strength. The PREMIUM*** cut-off wheel in small diameters is designed for use on straight grinders. | This tool is suitable for cutting metal sheets, profiles, pipes, rods and solid material. | For machining different stainless steel grades | For cutting thin-walled metal sheets, profiles, pipes, rods and solid material | [6 empty] | The chemical purity of the product prevents corrosion, pitting corrosion and reduction in fatigue strength for the best results on stainless steel | Particularly thin and fine-grained wheels allow short cutting times and fatigue-free working | Ideal for machining hard-to-reach areas | Particularly impressive because of their long lifetime and simple, accurate handling |  | ABH10
325224 | 41F 75x2x8 A46R-BFXA | 100 | 100 | ST | Stainless steel | 41 CUT-OFF WHEEL,REINF. | 9003173252246 | 9009013252247 | 21011315 | 31191506 |  | AT | S |  | 0.024 | 0.022 | kg | 41 | F |  | 60 | A46R-BFXA | D x T x H | 75 x 2 x 8 | 75 | 2 | 8 | 325224_MAIN.jpg | 325224_FRONT.jpg |  | 325224_SIDE.jpg | 325224_ISOMETRIC.jpg |  |  |  | TYROLIT cutt-off wheels 75x2x8 mm straight A46R PREMIUM inox | PREMIUM*** cut-off wheels | for stainless steel | The chemical purity of this tool is a requirement of machining stainless steel in order to avoid impairments to the material, such as corrosion, pitting corrosion or a reduction in the fatigue strength. The PREMIUM*** cut-off wheel in small diameters is designed for use on straight grinders. | This tool is suitable for cutting metal sheets, profiles, pipes, rods and solid material. | For machining different stainless steel grades | For cutting thin-walled metal sheets, profiles, pipes, rods and solid material | [6 empty] | The chemical purity of the product prevents corrosion, pitting corrosion and reduction in fatigue strength for the best results on stainless steel | Particularly thin and fine-grained wheels allow short cutting times and fatigue-free working | Ideal for machining hard-to-reach areas | Particularly impressive because of their long lifetime and simple, accurate handling |  | ABH10
325228 | 41F 75x1x8 A60R-BFXA | 100 | 100 | ST | Stainless steel | 41 CUT-OFF WHEEL,REINF. | 9003173252284 | 9009013252285 | 21011315 | 31191506 |  | AT | S |  | 0.012 | 0.011 | kg | 41 | F |  | 60 | A 60 R- BFX A | D x T x H | 75 x 1 x 8 | 75 | 1 | 8 | 325228_MAIN.jpg | 325228_FRONT.jpg |  | 325228_SIDE.jpg | 325228_ISOMETRIC.jpg |  |  |  | TYROLIT cutt-off wheels 75x1x8 mm straight A60R PREMIUM inox | PREMIUM*** cut-off wheels | for stainless steel | The chemical purity of this tool is a requirement of machining stainless steel in order to avoid impairments to the material, such as corrosion, pitting corrosion or a reduction in the fatigue strength. The PREMIUM*** cut-off wheel in small diameters is designed for use on straight grinders. | This tool is suitable for cutting metal sheets, profiles, pipes, rods and solid material. | For machining different stainless steel grades | For cutting thin-walled metal sheets, profiles, pipes, rods and solid material | [6 empty] | The chemical purity of the product prevents corrosion, pitting corrosion and reduction in fatigue strength for the best results on stainless steel | Particularly thin and fine-grained wheels allow short cutting times and fatigue-free working | Ideal for machining hard-to-reach areas | Particularly impressive because of their long lifetime and simple, accurate handling |  | ABH10
326214 | 11ZB 110x55xM14 1C220J4B0 | 2 | 2 | ST | Masonry | 11ZB CUP WHEEL WITH THREAD INSERT | 9003173262146 | 9009013262147 | 21011313 | 31191506 | 68042212002 | AT | S |  | 0.725 | 0.676 | kg | 11ZB | ZB |  | 220 | W=20, E=19, K=53 | D / J x T x GE | 110 / 90 x 55 x M14 | 110 | 55 |  | 326214_MAIN.jpg | 326214_FRONT.jpg | 326214_BACK.jpg | [5 empty] | TYROLIT resing cup resin 110/90x55xM14 1C 220 J4 B0 PREMIUM stone | PREMIUM*** resin cup wheel | for stone | Cup wheels achieve maximum stock removal rates and lifetime for grinding jobs on large areas. The stone cup wheel is particularly suitable for pre-grinding imperfections on concrete surfaces, bevelling and pre-grinding artificial stone and patio slabs, surface grinding on marble, slate and granite. | There is a choice of bore design 22.23 and thread design M14 for fitting to the tool. Observe operating speed: max. 50 m/s | For demanding applications on stone | For grinding imperfections on visible concrete surfaces, bevelling and pre-grinding artificial stone and patio flags as well as surface grinding on marble, slate and granite |  | Grit size 16 – 46 for rough grinding | Grit size 60 – 220 for fine grinding | Use special protection for cup wheels | Note operating speed of max. 50 m/s |  | Maximum stock removal for grinding jobs on large areas | Robust and extremely durable | Silicon carbide for the best results on stone and short-chipping materials |  |  | ABB60
328027 | 4B9 100x10x32 D91C50B42AL | 1 | 1 | ST | Tungsten carbide | 4B9 00345C GRINDING DISC | 9003173280270 |  | 21011313 | 31191506 | 68042100002 | AT | S |  | 0.259 | 0.157 | kg | 4B9 00345C |  |  | 91 | 5 - 4 | D x T x H | 100 x 10 x 32 | 100 | 10 | 32 | 328027_MAIN.jpg | 328027_FRONT.jpg | [7 empty] | Resin-bonded diamond grinding wheels for flank machining | For tungsten carbide | This TYROLIT product is suitable both for repair and production grinding and offers high stock removal rates on tungsten carbide. This is primarily achieved due to a reduced concentration and tailored bond system. | The diamond wheels are available for all standard sharpening machines in 76 - 100 mm diameters. It is important to note that diameters of 76 - 80 mm should be used especially for narrow tooth pitches. | [8 empty] | High stock removal rate | Optimum grit size | For narrow tooth pitches |  |  | DPD10
330772 | 52KE 20x32-6x40 88A60P5V38 | 25 | 25 | ST | Steel | 52KE CONICAL MOUNTED POINT | 9003173307724 | 9009013307725 | 21011316 | 31191510 | 68042230 | US | S |  | 0.022 | 0.022 | kg | 52KE | KE |  | 60 | 88A 60 P5 V38 | D x T - S x L, R | 20 x 32 - 6 x 40, R=3 | 20 | 32 |  | 330772_MAIN.jpg | 330772_FRONT.jpg | [6 empty] | TYROLIT ceramic points 20x32-6x40,R=3 mm 88A 60 P5 V38 PREMIUM steel | PREMIUM*** ceramic points | for steel | In foundries and mould making, using ceramic mounted points is often the only method of achieving improved surface results on hard-to-reach parts. TYROLIT PREMIUM*** mounted points offer the highest possible lifetime even for hardened steels. | These tools also strike a perfect balance in terms of chip performance and the intended surface finish. Maximum operating speed: 50 m/s | For demanding work such as deburring, bevelling and edge breaking on different steel grades |  |  | Grit size 24 – 46 for rough grinding | Grit size 60 – 90 for fine grinding | Note different grades according to specification: •O: for high abrasiveness •P: for universal use | Note operating speed of max. 50 m/s |  | Strikes a perfect balance in terms of chip performance and the intended surface finish | Particularly suitable for difficult-to-reach places | Ideal for unalloyed steels thanks to vitrified bond with pink aluminium oxide |  |  | AKK10
331135 | 12B9N 100x14x32 D64C75B74AL | 1 | 1 | ST | Tungsten carbide | 12B9N 00200D GRINDING DISC | 9003173311356 |  | 21011313 | 31191506 | 68042100002 | AT | S |  | 0.257 | 0.155 | kg | 12B9N 00200D |  |  | 64 | 4,5 - 4 | D x T x H | 100 x 14 x 32 | 100 | 14 | 32 | 331135_MAIN.jpg | 331135_FRONT.jpg | [7 empty] | Resin-bonded diamond grinding wheels for flank machining | For tungsten carbide | This TYROLIT product is suitable both for repair and production grinding and offers high stock removal rates on tungsten carbide. This is primarily achieved due to a reduced concentration and tailored bond system. | The diamond wheels are available for all standard sharpening machines in 76 - 100 mm diameters. It is important to note that diameters of 76 - 80 mm should be used especially for narrow tooth pitches. | [8 empty] | High stock removal rate | Optimum grit size | For narrow tooth pitches |  |  | DPD10
331500 | 11 125x40x32 89A60J5AV53 | 1 | 1 | ST | Steel;HSS | 11 CONICAL CUP GRINDING WHEEL | 9003173315002 | 9009013315003 | 21011313 | 31191506 | 68042230 | CZ | S |  | 0.842 | 0.772 | kg | 11 |  |  | 60 | W8 / E10 / K81 | D / J x T x H | 125 / 96 x 40 x 32 | 125 | 40 | 32 | 331500_MAIN.jpg | 331500_FRONT.jpg | [6 empty] | TYROLIT dry grinding disc ceramic 125/96x40x32 mm 89A601J5AV53 steel/hss | Conventional ceramic for dry grinding | For non and low-alloyed steels, high-alloyed steels and HSS. | With this tool you can grind all cutting tools for the wood and metal industry and a range of shear blades. These products are disc and cup wheels with fused white aluminium oxide or sintered aluminium oxide mixtures that are used in dry grinding. | The tailored specification of this tool prevents discolouration on the workpieces. | [8 empty] | Universal use | No workpiece discolouration | Selection based on individual requirements |  |  | AKV50
331692 | 1 250x25x76,2 89A46I8AV217 | 1 | 1 | ST | Steel | 1 STRAIGHT GRINDING WHEEL | 9003173316924 | 9009013316925 | 21011311 | 31191506 | 68042230002 | AT | S |  | 2.122 | 2.071 | kg | 1 |  |  | 46 | 89A46I8AV217 | D x T x H | 250 x 25 x 76,2 | 250 | 25 | 76.2 | 331692_MAIN.jpg | 331692_FRONT.jpg | [6 empty] | TYROLIT reciprocating surface grinding disc 250x25x76,2 mm 89A46I8AV217 steel | Reciprocating surface grinding, conventional ceramic | For non and low-alloyed steels | Reciprocating grinding wheels are primarily used for rough and fine grinding in machine construction and mould making. The aim is to achieve even and straight workpiece surfaces. Using highly porous grinding wheels and special aluminium oxides leads to an optimum surface result and a high stock removal rate. | Exceptional grinding results are achieved thanks to grade and structure specifications tailored to non and low-alloyed steels. | [8 empty] | Cool grinding | Self-sharpening | Long lifetime |  |  | AKV20
331997 | 50EA 14x57x12 ED15ST | 1 | 1 | ST |  | 50EA-M SINGLEPOINT DRESSER | 9003173319970 | 9009013319971 | 21011313 | 31191506 | 82079010002 | AT | S |  | 0.75 | 0.75 | kg | 50EA-M | EA |  | 15 | MK1 | D/B x T x H/L | 14 x 57 x 12 | 14 | 57 | 12 | 331997_MAIN.jpg | 331997_FRONT.jpg | [6 empty] | TYROLIT singlepoint dresser 14x57x12 mm ED15ST | Stationary dressing | Single-grain dresser, multi-grain dresser, multi-grain diamond dresser | The TYROLIT single-grain, multi-grain and multi-grain diamond dressers are ideal for dressing all aluminium oxide and silicon carbide wheels. Multi-grain and multi-grain diamond dressers are often used for surface and external cylindrical grinding wheels. Large and wide wheels require a higher carat number to reduce diamond wear. | Single-grain dressers are graded according to diamond size. Multi-grain and multi-grain diamond dressers therefore have a higher carat content. | [8 empty] | Low wear | Short dressing time |  |  |  | DPA90
333180 | 1 150x25x32 C60K5V15 | 1 | 1 | ST | Tungsten carbide | 1 STRAIGHT GRINDING WHEEL | 9003173331804 |  | 21011311 | 31191506 | 68042230 | CZ | S |  | 0.841 | 0.841 | kg | 1 |  |  | 60 | C 60 K5 V15 | D x T x H | 150 x 25 x 32 | 150 | 25 | 32 | 333180_MAIN.jpg | 333180_FRONT.jpg | [6 empty] | TYROLIT bench grinding wheel 150x25x32 mm C60K5V15 carbide/cast iron | Bench grinding wheels, conventional ceramic | For tungsten carbide and cast iron | When sharpening solid carbide or tungsten carbide tipped tools, only wheels with silicon carbide specifications should be used. Due to their special grain shape you can achieve good results even on extremely hard workpieces. | This wheel can also be used for cast iron. A reduction bush set is included in the packaging or can be reordered. | [8 empty] | Clean cutting | Optimum grit size | Stackable |  |  | AKV10
333396 | 1 400x60x127 454A602J10V3 | 1 | 1 | ST | HSS;Steel | 1 STRAIGHT GRINDING WHEEL | 9003173333969 |  | 21011311 | 31191506 | 68042230002 | AT | S |  | 13.025 | 13.023 | kg | 1 |  |  | 60 | 454A602J10V3 | D x T x H | 400 x 60 x 127 | 400 | 60 | 127 | 333396_MAIN.jpg | 333396_FRONT.jpg | [7 empty] | Reciprocating surface grinding, conventional ceramic | For high-alloyed steels and HSS | This reciprocating grinding wheel can be used universally on all high-alloyed steels and HSS. This is achieved by using special aluminium oxides and mixtures with sintered aluminium oxides combined with special bond systems. | Maximum stock removal rates can be achieved with sintered aluminium oxide mixtures such as 454A. The next highest quality line is the resin-bonded VIB STAR CBN wheel from TYROLIT. | [8 empty] | Good stock removal rate | Universal use | High economic efficiency |  |  | AKV20
334166 | 11 80x32x20 89A100H5AV53 | 1 | 1 | ST | Steel;HSS | 11 CONICAL CUP GRINDING WHEEL | 9003173341667 |  | 21011313 | 31191506 | 68042230002 | AT | S |  | 0.149 | 0.108 | kg | 11 |  |  | 100 | W6 / E8 / K46 | D / J x T x H | 80 / 57 x 32 x 20 | 80 | 32 | 20 | 334166_MAIN.jpg | 334166_FRONT.jpg | [7 empty] | Conventional ceramic for dry grinding | For non and low-alloyed steels, high-alloyed steels and HSS. | With this tool you can grind all cutting tools for the wood and metal industry and a range of shear blades. These products are disc and cup wheels with fused white aluminium oxide or sintered aluminium oxide mixtures that are used in dry grinding. | The tailored specification of this tool prevents discolouration on the workpieces. | [8 empty] | Universal use | No workpiece discolouration | Selection based on individual requirements |  |  | AKV50
335803 | 11V9 100x35x31,75 D126B DIAGO | 1 | 1 | ST | Tungsten carbide | 11V9 CONICAL CUP GRINDING WHEEL | 9003173358030 |  | 21011313 | 31191506 | 68042100002 | AT | S |  | 0.202 | 0.1 | kg | 11V9 |  |  | 126 | 2 - 10 | D x T x H | 100 x 35 x 31,75 | 100 | 35 | 31.75 | 335803_MAIN.jpg | 335803_FRONT.jpg | [6 empty] | TYROLIT dry grinding disc diamond resin bonded 100x35x31,75 mm D126B carbide | Diamond resin-bonded for dry grinding | For tungsten carbide | With this tool you can grind all tungsten carbide cutting tools for the wood and metal industry and a variety of shear blades. These products are disc and cup wheels in the diamond grain size range D181 - D64. | Compared to conventional silicon carbide wheels, diamond wheels exhibit significantly less wear and higher dimensional accuracy. | [8 empty] | Universal use | Long tool lifetimes | Cool grinding |  |  | DPD10
336499 | 11ZB 130x55xM14 1C220J4B0 | 2 | 2 | ST | Masonry | 11ZB CUP WHEEL WITH THREAD INSERT | 9003173364994 | 9009013364995 | 21011313 | 31191506 | 68042212002 | AT | S |  | 0.798 | 0.732 | kg | 11ZB | ZB |  | 220 | W=30, E=19, K=53 | D / J x T x GE | 130 / 90 x 55 x M14 | 130 | 55 |  | 336499_MAIN.jpg | 336499_FRONT.jpg | 336499_BACK.jpg | [5 empty] | TYROLIT resing cup resin 130/90x55xM14 1C 220 J4 B0 PREMIUM stone | PREMIUM*** resin cup wheel | for stone | Cup wheels achieve maximum stock removal rates and lifetime for grinding jobs on large areas. The stone cup wheel is particularly suitable for pre-grinding imperfections on concrete surfaces, bevelling and pre-grinding artificial stone and patio slabs, surface grinding on marble, slate and granite. | There is a choice of bore design 22.23 and thread design M14 for fitting to the tool. Observe operating speed: max. 50 m/s | For demanding applications on stone | For grinding imperfections on visible concrete surfaces, bevelling and pre-grinding artificial stone and patio flags as well as surface grinding on marble, slate and granite |  | Grit size 16 – 46 for rough grinding | Grit size 60 – 220 for fine grinding | Use special protection for cup wheels | Note operating speed of max. 50 m/s |  | Maximum stock removal for grinding jobs on large areas | Robust and extremely durable | Silicon carbide for the best results on stone and short-chipping materials |  |  | ABB60
337051 | 12A2 150x18x20 B126C75B54AL | 1 | 1 | ST | Steel;HSS | 12A2 GRINDING DISC | 9003173370513 | 9009013370514 | 21011313 | 31191506 | 68042100002 | AT | S |  | 0.749 | 0.276 | kg | 12A2 |  |  | 126 | 4 - 3 | D x T x H | 150 x 18 x 20 | 150 | 18 | 20 | 337051_MAIN.jpg | 337051_FRONT.jpg | [6 empty] | TYROLIT dry grinding disc CBN resin bonded 150x18x20 mm 51B126C75B54AL steel/hss | CBN resin-bonded for dry grinding | For non and low-alloyed steels, high-alloyed steels and HSS. | With this tool you can grind all cutting tools for the wood and metal industry and a range of shear blades. These products are disc and cup wheels in the CBN grit size range B181 - B91. | Compared to conventional aluminium oxide wheels, CBN wheels exhibit significantly less wear and higher dimensional accuracy. | [8 empty] | Dry and wet grinding | Long tool lifetimes | Cool grinding |  |  | DPD50
337183 | 1 250x20x51 C180F8AV18P8 | 1 | 1 | ST | Steel | 1 STRAIGHT GRINDING WHEEL | 9003173371831 | 9009013371832 | 21011311 | 31191506 | 68042230002 | AT | S |  | 1.659 | 1.336 | kg | 1 |  |  | 180 | C 180 F8A V18 P8 | D x T x H | 250 x 20 x 51 | 250 | 20 | 51 | 337183_MAIN.jpg | 337183_FRONT.jpg | [7 empty] | Profile surface grinding, conventional ceramic | For high-alloyed steels | For conventional ceramic profile surface grinding applications we offer wheels with special aluminium oxides and a highly porous structure. They are available in grit sizes 80 and 120 for pendulum grinding and in silicon carbide in grit size C180 for creep feed grinding. | Aluminium oxide wheels in shape 9 are primarily available in standard profiles. Shape 7 offers optimum edge retention due to a durable bond. | [8 empty] | Minimum dressing diamond wear | Selection based on individual requirements | Universal use |  |  | AKV20
338237 | 11 80x32x20 89A60K5AV53 | 1 | 1 | ST | Steel;HSS | 11 CONICAL CUP GRINDING WHEEL | 9003173382370 | 9009013382371 | 21011313 | 31191506 | 68042230002 | AT | S |  | 0.263 | 0.242 | kg | 11 |  |  | 60 | W6 / E8 / K46 | D / J x T x H | 80 / 57 x 32 x 20 | 80 | 32 | 20 | 338237_MAIN.jpg | 338237_FRONT.jpg | [6 empty] | TYROLIT dry grinding disc ceramic 80/57x32x20 mm 89A601K5AV53 steel/hss | Conventional ceramic for dry grinding | For non and low-alloyed steels, high-alloyed steels and HSS. | With this tool you can grind all cutting tools for the wood and metal industry and a range of shear blades. These products are disc and cup wheels with fused white aluminium oxide or sintered aluminium oxide mixtures that are used in dry grinding. | The tailored specification of this tool prevents discolouration on the workpieces. | [8 empty] | Universal use | No workpiece discolouration | Selection based on individual requirements |  |  | AKV50
342583 | 11BT 110x55x22,23 1C46K4B2 | 2 | 2 | ST | Masonry | 11BT CONICAL CUP WITH METAL PLATE | 9003173425831 | 9009013425832 | 21011313 | 31191506 | 68042212002 | AT | S |  | 0.651 | 0.601 | kg | 11BT | BT |  | 46 | W20 / E14 / K45 | D / J x T x H | 110 / 90 x 55 x 22,23 | 110 | 55 | 22.23 | 342583_MAIN.jpg | 342583_FRONT.jpg | 342583_BACK.jpg | [5 empty] | TYROLIT resing cup resin 110/90x55x22,23 mm 1C 46 K4 B2 PREMIUM stone | PREMIUM*** resin cup wheel | for stone | Cup wheels achieve maximum stock removal rates and lifetime for grinding jobs on large areas. The stone cup wheel is particularly suitable for pre-grinding imperfections on concrete surfaces, bevelling and pre-grinding artificial stone and patio slabs, surface grinding on marble, slate and granite. | There is a choice of bore design 22.23 and thread design M14 for fitting to the tool. Observe operating speed: max. 50 m/s | For demanding applications on stone | For grinding imperfections on visible concrete surfaces, bevelling and pre-grinding artificial stone and patio flags as well as surface grinding on marble, slate and granite |  | Grit size 16 – 46 for rough grinding | Grit size 60 – 220 for fine grinding | Use special protection for cup wheels | Note operating speed of max. 50 m/s |  | Maximum stock removal for grinding jobs on large areas | Robust and extremely durable | Silicon carbide for the best results on stone and short-chipping materials |  |  | ABB60
344194 | 1 180x16x32 89A46I7AV237 | 1 | 1 | ST | HSS;Steel | 1 STRAIGHT GRINDING WHEEL | 9003173441947 |  | 21011311 | 31191506 | 68042230002 | AT | S |  | 0.895 | 0.788 | kg | 1 |  |  | 46 | 89A46I7AV237 | D x T x H | 180 x 16 x 32 | 180 | 16 | 32 | 344194_MAIN.jpg | 344194_FRONT.jpg | [6 empty] | TYROLIT reciprocating surface grinding disc 180x16x32 mm 89A46I7AV237 steel/hss | Reciprocating surface grinding, conventional ceramic | For high-alloyed steels and HSS | This reciprocating grinding wheel can be used universally on all high-alloyed steels and HSS. This is achieved by using special aluminium oxides and mixtures with sintered aluminium oxides combined with special bond systems. | Maximum stock removal rates can be achieved with sintered aluminium oxide mixtures such as 454A. The next highest quality line is the resin-bonded VIB STAR CBN wheel from TYROLIT. | [8 empty] | Good stock removal rate | Universal use | High economic efficiency |  |  | AKV10
344195 | 1 180x20x32 89A46I7AV237 | 1 | 1 | ST | HSS;Steel | 1 STRAIGHT GRINDING WHEEL | 9003173441954 |  | 21011311 | 31191506 | 68042230002 | AT | S |  | 1.122 | 0.966 | kg | 1 |  |  | 46 | 89A46I7AV237 | D x T x H | 180 x 20 x 32 | 180 | 20 | 32 | 344195_MAIN.jpg | 344195_FRONT.jpg | [6 empty] | TYROLIT reciprocating surface grinding disc 180x20x32 mm 89A46I7AV237 steel/hss | Reciprocating surface grinding, conventional ceramic | For high-alloyed steels and HSS | This reciprocating grinding wheel can be used universally on all high-alloyed steels and HSS. This is achieved by using special aluminium oxides and mixtures with sintered aluminium oxides combined with special bond systems. | Maximum stock removal rates can be achieved with sintered aluminium oxide mixtures such as 454A. The next highest quality line is the resin-bonded VIB STAR CBN wheel from TYROLIT. | [8 empty] | Good stock removal rate | Universal use | High economic efficiency |  |  | AKV10
348387 | STHD 125x18x22,23 DGUP1 | 1 | 1 | ST | Universal | STHD GRINDING DISH | 9003173483879 | 9009013483870 | 21011313 | 31191506 | 68042100002 | AT | S |  | 0.49 | 0.46 | kg | STHD | HD |  | 30 | 20 - 6 - 4 | D x T x H | 125 x 18 x 22,23 | 125 | 18 | 22.23 | 348387_MAIN.jpg | 348387_FRONT.jpg | 348387_BACK.jpg | 348387_SIDE.jpg | 348387_ISOMETRIC.jpg |  |  |  | TYROLIT diamond cup wheels DGU 125x18x22,23 mm DGU*** PREMIUM | DGU Diamond cup wheels | for universal building materials | Materials able to be machined: Concrete, natural stone and general building materials. Details: with PU foam coating for quiet grinding and shaping of corners and edges. | [9 empty] | Quiet grinding and clean shaping of corners and edges | Maximum performance and lifetime. | Broad product range. |  |  | DGS60
351386 | 11BT 130x55x22,23 A16P4B84 | 2 | 2 | ST | Steel | 11BT CONICAL CUP WITH METAL PLATE | 9003173513866 | 9009013513867 | 21011313 | 31191506 | 68042212002 | AT | N |  | 1.292 | 1.292 | kg | 11BT | BT |  | 16 | W30 / E14 / K50 | D / J x T x H | 130 / 90 x 55 x 22,23 | 130 | 55 | 22.23 | 351386_MAIN.jpg | 351386_FRONT.jpg | 351386_BACK.jpg | [5 empty] | TYROLIT resing cup 130/90x55x22,23 mm A 16 P4 B84 PREMIUM steel | PREMIUM*** resin cup wheel | for steel | Cup wheels achieve maximum stock removal rates and lifetime for grinding jobs on large areas. The PREMIUM*** cup wheel for steel is ideal for edge grinding, bevelling and grinding welding seams. | There is a choice of bore design 22.23 and thread design M14 for fitting to the tool. Observe operating speed: max. 50 m/s | For demanding applications on different steel gradesokk | For edge grinding, cleaning surfaces, bevelling and grinding welding seams |  | Grit size 16 and 36 for rough grinding | Use special protection for cup wheels | Note operating speed of max. 50 m/s |  |  | Maximum stock removal for grinding jobs on large areas | Robust and extremely durable | Broad assortment |  |  | ABB60
351654 | 54SCH 20x15x60 C320-55V18 | 10 | 10 | ST | HSS;Tungsten carbide | 54SCH SUPERFINISHING STONE | 9003173516546 |  | 21011313 | 31191506 | 68042230002 | AT | S |  | 0.034 | 0.029 | kg | 54SCH | SCH |  | 320 | C 320 -55 V18 | B x C x L | 20 x 15 x 60 | 20 | 15 | 60 | 351654_MAIN.jpg | 351654_FRONT.jpg | 351654_BACK.jpg | 351654_SIDE.jpg | [5 empty] | Vitrified-bonded and resin-bonded jointing stones | For tungsten carbide and HSS | To achieve the highest planing quality, micro-size planer heads are levelled with jointing stones. Products from TYROLIT achieve optimum dressing effects. | It is possible to level HSS and tungsten carbide planer knives with this product. | [8 empty] | Cool grinding | Good profiling |  |  |  | AKF10
351767 | 90AR 17x290 C16-B | 1 | 1 | ST |  | 90AR DRESSING TUBE | 9003173517673 | 9009013517674 | 21011322 | 31191510 | 68042212002 | AT | S |  | 0.182 | 0.167 | kg | 90AR | AR |  | 16 | C 16 - B | D x L | 17 x 290 | 17 | 290 |  | 351767_MAIN.jpg | 351767_FRONT.jpg | [6 empty] | TYROLIT dressing plate 17x290 mm C16-B | Hand-operated dressing | Dressing tubes | The dressing tubes are ideal for dressing all aluminium oxide and silicon carbide wheels. They can be used as an inexpensive dressing tool for vitrified-bonded bench grinding wheels. | Dressing tubes are only available in black silicon carbide. | [8 empty] | Inexpensive dressing tool | Easy handling |  |  |  | ABB70
351901 | 1 300x30x76,2 89A46I8AV217 | 1 | 1 | ST | Steel | 1 STRAIGHT GRINDING WHEEL | 9003173519011 |  | 21011311 | 31191506 | 68042230002 | AT | S |  | 4.056 | 3.805 | kg | 1 |  |  | 46 | 89A46I8AV217 | D x T x H | 300 x 30 x 76,2 | 300 | 30 | 76.2 | 351901_MAIN.jpg | 351901_FRONT.jpg | [7 empty] | Reciprocating surface grinding, conventional ceramic | For non and low-alloyed steels | Reciprocating grinding wheels are primarily used for rough and fine grinding in machine construction and mould making. The aim is to achieve even and straight workpiece surfaces. Using highly porous grinding wheels and special aluminium oxides leads to an optimum surface result and a high stock removal rate. | Exceptional grinding results are achieved thanks to grade and structure specifications tailored to non and low-alloyed steels. | [8 empty] | Cool grinding | Self-sharpening | Long lifetime |  |  | AKV20
355251 | 41XH 400x4,3x25,4 A30-BFRAIL 100 | 10 | 1 | ST | Rails | 41H CUT-OFF WHEEL,REINF. | 9003173552513 | 9009013552514 | 21011315 | 31191506 |  | TH | S | 100 | 1.192 | 1.192 | kg | 41H | XH |  | 30 | A30-BFRAIL /100 | D x T x H | 400 x 4,3 x 25,4 | 400 | 4.3 | 25.4 | 355251_MAIN.jpg | 355251_FRONT.jpg |  | 355251_SIDE.jpg | 355251_ISOMETRIC.jpg |  |  |  | TYROLIT cutt-off wheels 400x4,3x25,4 mm straight A30 STANDARD rails | STANDARD** cut-off wheels | for rails | Despite extreme application conditions, such as humidity, cold and temperature fluctuations, the stone cut-off wheel from TYROLIT offers reduced cutting times coupled with minimal effort. Clean, non-discoloured surfaces reduce reworking tasks and working times. | Developed for use on manual cut-off machines with electric or petrol engines. Suitable for pure off-hand and guided off-hand applications. | For cutting rails | Developed for use on manual cut-off machines with electric or petrol engines | [6 empty] | The product offers shortened cutting times with minimal exertion: even with humidity, cold and temperature fluctuations | Clean surfaces without any discolouration and reduce rework and working times | Very good lifetime and stability | Also suitable for powerful (over 5 kW) stationary machines |  | ABT10
357223 | 11V9 100x35x20 DE64-3-BS STARTEC-BASIC | 1 | 1 | ST | Tungsten carbide | 11V9 CONICAL CUP GRINDING WHEEL | 9003173572238 |  | 21011313 | 31191506 | 68042100002 | AT | S |  | 0.348 | 0.246 | kg | 11V9 |  |  | 64 | 2 - 10 | D x T x H | 100 x 35 x 20 | 100 | 35 | 20 | 357223_MAIN.jpg | 357223_FRONT.jpg | [6 empty] | TYROLIT conical cup grinding wheel STARTEC-BASIC 100x35x20 mm DE64 BASIC carbide | CNC tool grinding with resin-bonded diamond for wet grinding | For tungsten carbide | With this diamond wheel you can grind all tungsten carbide cutting tools for the wood and metal industry and a variety of shear blades. Grinding wheel sets for complete machining in the diamond grain size range D126 - D54. | The wear-resistant bond and a high grain concentration significantly increase lifetimes compared to dry-grinding wheels. | [8 empty] | For wet grinding | Long tool lifetimes | Cool grinding |  |  | DPD10
357751 | 1 355x50x127 93A46H8AV217 | 1 | 1 | ST | Steel | 1 STRAIGHT GRINDING WHEEL | 9003173577516 |  | 21011311 | 31191506 | 68042230002 | AT | S |  | 8.293 | 8.12 | kg | 1 |  |  | 46 | 93A46H8AV217 | D x T x H | 355 x 50 x 127 | 355 | 50 | 127 | 357751_MAIN.jpg | 357751_FRONT.jpg | [7 empty] | Reciprocating surface grinding, conventional ceramic | For non and low-alloyed steels | Reciprocating grinding wheels are primarily used for rough and fine grinding in machine construction and mould making. The aim is to achieve even and straight workpiece surfaces. Using highly porous grinding wheels and special aluminium oxides leads to an optimum surface result and a high stock removal rate. | Exceptional grinding results are achieved thanks to grade and structure specifications tailored to non and low-alloyed steels. | [8 empty] | Cool grinding | Self-sharpening | Long lifetime |  |  | AKV20
359223 | 1 350x50x127 92A462H8AV217 | 1 | 1 | ST | HSS;Steel | 1 STRAIGHT GRINDING WHEEL | 9003173592236 |  | 21011311 | 31191506 | 68042230002 | AT | S |  | 8.032 | 7.859 | kg | 1 |  |  | 46 | 92A462H8AV217 | D x T x H | 350 x 50 x 127 | 350 | 50 | 127 | 359223_MAIN.jpg | 359223_FRONT.jpg | [7 empty] | Reciprocating surface grinding, conventional ceramic | For high-alloyed steels and HSS | This reciprocating grinding wheel can be used universally on all high-alloyed steels and HSS. This is achieved by using special aluminium oxides and mixtures with sintered aluminium oxides combined with special bond systems. | Maximum stock removal rates can be achieved with sintered aluminium oxide mixtures such as 454A. The next highest quality line is the resin-bonded VIB STAR CBN wheel from TYROLIT. | [8 empty] | Good stock removal rate | Universal use | High economic efficiency |  |  | AKV20
359403 | 7 300x50x76,2 97A462H8AV237 | 1 | 1 | ST | HSS;Steel | 7 GRINDING WHEEL 2 RECESSED | 9003173594032 |  | 21011311 | 31191506 | 68042230002 | AT | S |  | 6.584 | 6.04 | kg | 7 |  |  | 46 | 155 X 10 | D x T x H | 300 x 50 x 76,2 | 300 | 50 | 76.2 | 359403_MAIN.jpg | 359403_FRONT.jpg |  | 359403_SIDE.jpg | 359403_ISOMETRIC.jpg |  |  |  |  | Reciprocating surface grinding, conventional ceramic | For high-alloyed steels and HSS | This reciprocating grinding wheel can be used universally on all high-alloyed steels and HSS. This is achieved by using special aluminium oxides and mixtures with sintered aluminium oxides combined with special bond systems. | Maximum stock removal rates can be achieved with sintered aluminium oxide mixtures such as 454A. The next highest quality line is the resin-bonded VIB STAR CBN wheel from TYROLIT. | [8 empty] | Good stock removal rate | Universal use | High economic efficiency |  |  | AKV20
361668 | 1 500x80x203,2 89A54H10AV2 | 1 | 1 | ST | HSS;Steel | 1 STRAIGHT GRINDING WHEEL | 9003173616680 |  | 21011311 | 31191506 | 68042230002 | AT | S |  | 22.446 | 22.444 | kg | 1 |  |  | 54 | 89A54H10AV2 | D x T x H | 500 x 80 x 203,2 | 500 | 80 | 203.2 | 361668_MAIN.jpg | 361668_FRONT.jpg | [7 empty] | Reciprocating surface grinding, conventional ceramic | For high-alloyed steels and HSS | This reciprocating grinding wheel can be used universally on all high-alloyed steels and HSS. This is achieved by using special aluminium oxides and mixtures with sintered aluminium oxides combined with special bond systems. | Maximum stock removal rates can be achieved with sintered aluminium oxide mixtures such as 454A. The next highest quality line is the resin-bonded VIB STAR CBN wheel from TYROLIT. | [8 empty] | Good stock removal rate | Universal use | High economic efficiency |  |  | AKV3001
362775 | 90W 35x13x230 AC-V | 1 | 1 | ST |  | 90W 01002A WHETSTONE | 9003173627754 | 9009013627755 | 21011316 | 31191510 | 68042230 | CZ | S |  | 0.197 | 0.197 | kg | 90W 01002A | W |  | 100 | AC-V | B x C x L | 35 x 13 x 230 | 35 | 13 | 230 | 362775_MAIN.jpg | 362775_FRONT.jpg | [6 empty] | TYROLIT whetstone ceramic bonded 35x13x230 mm AC Carborundum Electrite | Whetstone | Vitrified-bonded | Our whetstones are used for re-sharpening scythes and sickles. This tool is only available in a silicon carbide design. | [14 empty] | AKV70
363249 | 50EA 10x90 ED5ST | 1 | 1 | ST |  | 50EA-H SINGLEPOINT DRESSER | 9003173632499 | 9009013632490 | 21011313 | 31191506 | 82079010002 | AT | S |  | 0.056 | 0.056 | kg | 50EA-H | EA |  | 5 | ED 5 ST | D/B x T | 10 x 90 | 10 | 90 |  | 363249_MAIN.jpg | 363249_FRONT.jpg | [6 empty] | TYROLIT singlepoint dresser 10x90 mm ED5ST | Stationary dressing | Single-grain dresser, multi-grain dresser, multi-grain diamond dresser | The TYROLIT single-grain, multi-grain and multi-grain diamond dressers are ideal for dressing all aluminium oxide and silicon carbide wheels. Multi-grain and multi-grain diamond dressers are often used for surface and external cylindrical grinding wheels. Large and wide wheels require a higher carat number to reduce diamond wear. | Single-grain dressers are graded according to diamond size. Multi-grain and multi-grain diamond dressers therefore have a higher carat content. | [8 empty] | Low wear | Short dressing time |  |  |  | DPA90
363478 | 41FH 300x3,5x25,4 A30O-BF02A2 | 10 | 10 | ST | Steel | 41H CUT-OFF WHEEL F.PORTABLE MACH | 9003173634783 | 9009013634784 | 21011315 | 31191506 | 68042218002 | AT | S |  | 0.595 | 0.571 | kg | 41H | FH |  | 30 | A30O-BF02A2 | D x T x H | 300 x 3,5 x 25,4 | 300 | 3.5 | 25.4 | 363478_MAIN.jpg | 363478_FRONT.jpg |  |  | 363478_ISOMETRIC.jpg |  |  |  | TYROLIT cutt-off wheels 300x3,5x25,4 mm straight A30O PREMIUM steel | PREMIUM*** cut-off wheels | for steel | TYROLIT provides the optimal tools for use on large cut-off machines in trade and industry. These include the PREMIUM*** cut-off wheel for steel in large diameters. This special tool is ideal for cutting workpieces with large cross-sections. As with all TYROLIT PREMIUM*** cut-off wheels, this tool has been optimised to achieve the best possible cutting ability and lifetime. | Developed for use on manual cut-off machines with electric or petrol engines. Suitable for pure off-hand and guided off-hand applications. | For machining different steel grades | For cutting workpieces with large diameters | Developed for use on manual cut-off machines with electric or petrol engines | [5 empty] | Optimised for maximum cutting ability and lifetime | Suitable for pure off-hand and guided off-hand applications | Reduced working times |  |  | ABT10
363993 | 12V9 125x25x20 DE64-3-BS STARTEC-BASIC | 1 | 1 | ST | Tungsten carbide | 12V9 GRINDING DISC | 9003173639931 |  | 21011313 | 31191506 | 68042100002 | AT | S |  | 0.596 | 0.276 | kg | 12V9 |  |  | 64 | 2 - 10 | D x T x H | 125 x 25 x 20 | 125 | 25 | 20 | 363993_MAIN.jpg | 363993_FRONT.jpg | [7 empty] | CNC tool grinding with resin-bonded diamond for wet grinding | For tungsten carbide | With this diamond wheel you can grind all tungsten carbide cutting tools for the wood and metal industry and a variety of shear blades. Grinding wheel sets for complete machining in the diamond grain size range D126 - D54. | The wear-resistant bond and a high grain concentration significantly increase lifetimes compared to dry-grinding wheels. | [8 empty] | For wet grinding | Long tool lifetimes | Cool grinding |  |  | DPD10
364685 | 12 125x13x20 89A60I5AV53 | 1 | 1 | ST | Steel;HSS | 12 DISH GRINDING WHEEL | 9003173646854 | 9009013646855 | 21011313 | 31191506 | 68042230 | CZ | S |  | 0.144 | 0.144 | kg | 12 |  |  | 60 | W6 / E7 / K63 | D / J x T / U x H | 125 / 63 x 13 / 3 x 20 | 125 | 13 | 20 | 364685_MAIN.jpg | 364685_FRONT.jpg | [6 empty] | TYROLIT dry grinding disc ceramic 125/63x13/3x20 mm 89A601I5AV53 steel/hss | Conventional ceramic for dry grinding | For non and low-alloyed steels, high-alloyed steels and HSS. | With this tool you can grind all cutting tools for the wood and metal industry and a range of shear blades. These products are disc and cup wheels with fused white aluminium oxide or sintered aluminium oxide mixtures that are used in dry grinding. | The tailored specification of this tool prevents discolouration on the workpieces. | [8 empty] | Universal use | No workpiece discolouration | Selection based on individual requirements |  |  | AKV50
365824 | 6 150x80x50 89A461H7AV53 | 1 | 1 | ST | Steel;HSS | 6 CYLINDRICAL GRINDING CUP | 9003173658246 | 9009013658247 | 21011313 | 31191506 | 68042230002 | AT | S |  | 1.127 | 1.034 | kg | 6 |  |  | 46 | W10 / E16 | D x T x H | 150 x 80 x 50 | 150 | 80 | 50 | 365824_MAIN.jpg | 365824_FRONT.jpg | [6 empty] | TYROLIT dry grinding disc ceramic 150x80x50 mm 89A461H7AV53 steel/hss | Conventional ceramic for dry grinding | For non and low-alloyed steels, high-alloyed steels and HSS. | With this tool you can grind all cutting tools for the wood and metal industry and a range of shear blades. These products are disc and cup wheels with fused white aluminium oxide or sintered aluminium oxide mixtures that are used in dry grinding. | The tailored specification of this tool prevents discolouration on the workpieces. | [8 empty] | Universal use | No workpiece discolouration | Selection based on individual requirements |  |  | AKV50
365997 | 1 300x30x76,2 F13A46HH11V | 1 | 1 | ST | Steel | 1 STRAIGHT GRINDING WHEEL | 9003173659977 |  | 21011311 | 31191506 | 68042230002 | AT | S |  | 3.912 | 3.661 | kg | 1 |  |  | 46 | F13A46HH11V | D x T x H | 300 x 30 x 76,2 | 300 | 30 | 76.2 | 365997_MAIN.jpg | 365997_FRONT.jpg | [7 empty] | Reciprocating surface grinding, conventional ceramic | For non and low-alloyed steels | Reciprocating grinding wheels are primarily used for rough and fine grinding in machine construction and mould making. The aim is to achieve even and straight workpiece surfaces. Using highly porous grinding wheels and special aluminium oxides leads to an optimum surface result and a high stock removal rate. | Exceptional grinding results are achieved thanks to grade and structure specifications tailored to non and low-alloyed steels. | [8 empty] | Cool grinding | Self-sharpening | Long lifetime |  |  | AKV20
366888 | 42F 125x2,5x22,23 A30N-BFXA | 25 | 25 | ST | Aluminium | 42 CUT-OFF WHEEL DEPR. | 9003173668887 | 9009013668888 | 21011315 | 31191506 | 68042218002 | AT | S |  | 0.068 | 0.068 | kg | 42 | F |  | 30 | A 30 N- BFX A | D x U x H | 125 x 2,5 x 22,23 | 125 | 2.5 | 22.23 | 366888_MAIN.jpg | 366888_FRONT.jpg |  | 366888_SIDE.jpg |  |  |  |  | TYROLIT cutt-off wheels 125x2,5x22,23 mm cranked A30N PREMIUM nonferrous | PREMIUM*** cut-off wheels | for nonferrous metals | In order to cut nonferrous metals, the tool must have a high cutting ability. To this end, TYROLIT has developed a special formula and production method in order to achieve short cutting times with NF metals too. | New specifications prevent the clogging and dulling of the grinding wheel which used to be a common result of material abrasion. | For machining different types of nonferrous metals such as aluminium, aluminium bronze, aluminium base alloys, copper, bronze, brass, nickel silver and titanium |  |  | 1.0 to 1.9 mm for fastest cutting and minimum burr formation | 2.0 to 3.0 mm for maximum lifetime and stability |  |  |  | New specifications prevent clogging and dulling of the wheel | Specification and manufacturing method enable the shortest cutting times | Enhanced performance |  |  | ABH2002
367377 | 27X 115x6x22,23 A24S-BF | 10 | 10 | ST | Steel | 27 GRINDING WHEEL | 9003173673775 | 9009013673776 | 21011313 | 31191506 |  | TH | S |  | 0.145 | 0.145 | kg | 27 | X |  | 24 | A 24 S- BF | D x U x H | 115 x 6 x 22,23 | 115 | 6 | 22.23 | 367377_MAIN.jpg | 367377_FRONT.jpg |  |  | 367377_ISOMETRIC.jpg |  |  |  | TYROLIT rough grinding wheel 115x6x22,23 mm cranked A24S STANDARD steel | STANDARD** rough grinding wheels | for steel | The STANDARD** rough grinding wheel is a powerful rough grinding wheel for surface and edge grinding. The tool boasts optimised cutting ability and a long lifetime. | Even with low pressure, the wheel is abrasive and easy to handle. | For surface and edge grinding on different steel grades | [7 empty] | Bond system tailored to steel with very good abrasiveness and lifetime | Comfort Start ensures a comfortable start when grinding and increases the level of working comfort | Enhanced comfort while working |  |  | ABH30 | https://vimeo.com/405333395 | PROD
367545 | 27X 115x6x22,23 A30R-BFINOX | 10 | 10 | ST | Stainless steel | 27 GRINDING WHEEL | 9003173675458 | 9009013675459 | 21011313 | 31191506 |  | TH | S |  | 0.142 | 0.142 | kg | 27 | X |  | 30 | A 30 R- BF INOX | D x U x H | 115 x 6 x 22,23 | 115 | 6 | 22.23 | 367545_MAIN.jpg | 367545_FRONT.jpg |  | 367545_SIDE.jpg | 367545_ISOMETRIC.jpg |  |  |  | TYROLIT rough grinding wheel 115x6x22,23 mm cranked A30R STANDARD inox | STANDARD** rough grinding wheels | for stainless steel | The powerful rough grinding wheel has been specially designed for stainless steel applications. The STANDARD** INOX rough grinding wheel combines a long lifetime and the best cutting ability. | This is achieved through the use of regular aluminium oxide. This rough grinding wheel is specially designed for stainless steel applications. | For a host of grinding applications on different stainless steel grades |  |  | 6 mm thickness for rough grinding | 8 mm thickness for rough grinding with enhanced lifetime |  |  |  | Bond system specially tailored to stainless steel with very good abrasiveness and lifetime | The chemical purity of the product prevents corrosion, pitting corrosion and reduction in fatigue strength for very good results on stainless steel | Comfort Start ensures a comfortable start when grinding and increases the level of working comfort |  |  | ABH30
367548 | 27X 125x6x22,23 A30R-BFINOX | 10 | 10 | ST | Stainless steel | 27 GRINDING WHEEL | 9003173675489 | 9009013675480 | 21011313 | 31191506 |  | TH | S |  | 0.18 | 0.18 | kg | 27 | X |  | 30 | A 30 R- BF INOX | D x U x H | 125 x 6 x 22,23 | 125 | 6 | 22.23 | 367548_MAIN.jpg | 367548_FRONT.jpg |  | 367548_SIDE.jpg | 367548_ISOMETRIC.jpg |  |  |  | TYROLIT rough grinding wheel 125x6x22,23 mm cranked A30R STANDARD inox | STANDARD** rough grinding wheels | for stainless steel | The powerful rough grinding wheel has been specially designed for stainless steel applications. The STANDARD** INOX rough grinding wheel combines a long lifetime and the best cutting ability. | This is achieved through the use of regular aluminium oxide. This rough grinding wheel is specially designed for stainless steel applications. | For a host of grinding applications on different stainless steel grades |  |  | 6 mm thickness for rough grinding | 8 mm thickness for rough grinding with enhanced lifetime |  |  |  | Bond system specially tailored to stainless steel with very good abrasiveness and lifetime | The chemical purity of the product prevents corrosion, pitting corrosion and reduction in fatigue strength for very good results on stainless steel | Comfort Start ensures a comfortable start when grinding and increases the level of working comfort |  |  | ABH30
367549 | 27X 125x6x22,23 C30S-BF | 10 | 10 | ST | Masonry | 27 GRINDING WHEEL | 9003173675496 | 9009013675497 | 21011313 | 31191506 |  | TH | S |  | 0.149 | 0.149 | kg | 27 | X |  | 30 | C 30 S- BF | D x U x H | 125 x 6 x 22,23 | 125 | 6 | 22.23 | 367549_MAIN.jpg | 367549_FRONT.jpg | [6 empty] | TYROLIT rough grinding wheel 125x6x22,23 mm cranked C30S STANDARD stone | STANDARD** rough grinding wheels | for stone | The abrasive STANDARD** rough grinding wheel for stone is quick and convenient to use and requires minimal exertion. It is ideal for soft to hard stone, natural and artificial stone and concrete. | This rough grinding wheel with silicon carbide is specifically for stone and short-chipping materials. | For surface and edge grinding on all stone hardnesses, natural and artificial stone as well as concrete | [7 empty] | Fast and convenient work with minimal exertion | Silicon carbide makes it especially suitable for stone and short-chipping materials | Very good lifetime and abrasiveness |  |  | ABH30
367550 | 27X 150x6x22,23 A30R-BFINOX | 10 | 10 | ST | Stainless steel | 27 GRINDING WHEEL | 9003173675502 | 9009013675503 | 21011313 | 31191506 |  | TH | S |  | 0.248 | 0.248 | kg | 27 | X |  | 30 | A 30 R- BF INOX | D x U x H | 150 x 6 x 22,23 | 150 | 6 | 22.23 | 367550_MAIN.jpg | 367550_FRONT.jpg | [6 empty] | TYROLIT rough grinding wheel 150x6x22,23 mm cranked A30R STANDARD inox | STANDARD** rough grinding wheels | for stainless steel | The powerful rough grinding wheel has been specially designed for stainless steel applications. The STANDARD** INOX rough grinding wheel combines a long lifetime and the best cutting ability. | This is achieved through the use of regular aluminium oxide. This rough grinding wheel is specially designed for stainless steel applications. | For a host of grinding applications on different stainless steel grades |  |  | 6 mm thickness for rough grinding | 8 mm thickness for rough grinding with enhanced lifetime |  |  |  | Bond system specially tailored to stainless steel with very good abrasiveness and lifetime | The chemical purity of the product prevents corrosion, pitting corrosion and reduction in fatigue strength for very good results on stainless steel | Comfort Start ensures a comfortable start when grinding and increases the level of working comfort |  |  | ABH30
367551 | 27X 178x6x22,23 A30R-BFINOX | 10 | 10 | ST | Stainless steel | 27 GRINDING WHEEL | 9003173675519 | 9009013675510 | 21011313 | 31191506 |  | TH | S |  | 0.402 | 0.402 | kg | 27 | X |  | 30 | A 30 R- BF INOX | D x U x H | 178 x 6 x 22,23 | 178 | 6 | 22.23 | 367551_MAIN.jpg | 367551_FRONT.jpg | [6 empty] | TYROLIT rough grinding wheel 178x6x22,23 mm cranked A30R STANDARD inox | STANDARD** rough grinding wheels | for stainless steel | The powerful rough grinding wheel has been specially designed for stainless steel applications. The STANDARD** INOX rough grinding wheel combines a long lifetime and the best cutting ability. | This is achieved through the use of regular aluminium oxide. This rough grinding wheel is specially designed for stainless steel applications. | For a host of grinding applications on different stainless steel grades |  |  | 6 mm thickness for rough grinding | 8 mm thickness for rough grinding with enhanced lifetime |  |  |  | Bond system specially tailored to stainless steel with very good abrasiveness and lifetime | The chemical purity of the product prevents corrosion, pitting corrosion and reduction in fatigue strength for very good results on stainless steel | Comfort Start ensures a comfortable start when grinding and increases the level of working comfort |  |  | ABH30
367552 | 27X 178x6x22,23 C30S-BF | 10 | 10 | ST | Masonry | 27 GRINDING WHEEL | 9003173675526 | 9009013675527 | 21011313 | 31191506 |  | TH | S |  | 0.346 | 0.346 | kg | 27 | X |  | 30 | C 30 S- BF | D x U x H | 178 x 6 x 22,23 | 178 | 6 | 22.23 | 367552_MAIN.jpg | 367552_FRONT.jpg | [6 empty] | TYROLIT rough grinding wheel 178x6x22,23 mm cranked C30S STANDARD stone | STANDARD** rough grinding wheels | for stone | The abrasive STANDARD** rough grinding wheel for stone is quick and convenient to use and requires minimal exertion. It is ideal for soft to hard stone, natural and artificial stone and concrete. | This rough grinding wheel with silicon carbide is specifically for stone and short-chipping materials. | For surface and edge grinding on all stone hardnesses, natural and artificial stone as well as concrete | [7 empty] | Fast and convenient work with minimal exertion | Silicon carbide makes it especially suitable for stone and short-chipping materials | Very good lifetime and abrasiveness |  |  | ABH30
367554 | 27X 230x6x22,23 A30R-BFINOX | 10 | 10 | ST | Stainless steel | 27 GRINDING WHEEL | 9003173675540 | 9009013675541 | 21011313 | 31191506 | 68042218 | CZ | S |  | 0.673 | 0.673 | kg | 27 | X |  | 30 | A 30 R- BF INOX | D x U x H | 230 x 6 x 22,23 | 230 | 6 | 22.23 | 367554_MAIN.jpg | 367554_FRONT.jpg | [6 empty] | TYROLIT rough grinding wheel 230x6x22,23 mm cranked A30R STANDARD inox | STANDARD** rough grinding wheels | for stainless steel | The powerful rough grinding wheel has been specially designed for stainless steel applications. The STANDARD** INOX rough grinding wheel combines a long lifetime and the best cutting ability. | This is achieved through the use of regular aluminium oxide. This rough grinding wheel is specially designed for stainless steel applications. | For a host of grinding applications on different stainless steel grades |  |  | 6 mm thickness for rough grinding | 8 mm thickness for rough grinding with enhanced lifetime |  |  |  | Bond system specially tailored to stainless steel with very good abrasiveness and lifetime | The chemical purity of the product prevents corrosion, pitting corrosion and reduction in fatigue strength for very good results on stainless steel | Comfort Start ensures a comfortable start when grinding and increases the level of working comfort |  |  | ABH30
367556 | 27X 230x8x22,23 A30R-BFINOX | 10 | 10 | ST | Stainless steel | 27 GRINDING WHEEL | 9003173675564 | 9009013675565 | 21011313 | 31191506 | 68042218 | CZ | S |  | 0.76 | 0.76 | kg | 27 | X |  | 30 | A 30 R- BF INOX | D x U x H | 230 x 8 x 22,23 | 230 | 8 | 22.23 | 367556_MAIN.jpg | 367556_FRONT.jpg | [6 empty] | TYROLIT rough grinding wheel 230x8x22,23 mm cranked A30R STANDARD inox | STANDARD** rough grinding wheels | for stainless steel | The powerful rough grinding wheel has been specially designed for stainless steel applications. The STANDARD** INOX rough grinding wheel combines a long lifetime and the best cutting ability. | This is achieved through the use of regular aluminium oxide. This rough grinding wheel is specially designed for stainless steel applications. | For a host of grinding applications on different stainless steel grades |  |  | 6 mm thickness for rough grinding | 8 mm thickness for rough grinding with enhanced lifetime |  |  |  | Bond system specially tailored to stainless steel with very good abrasiveness and lifetime | The chemical purity of the product prevents corrosion, pitting corrosion and reduction in fatigue strength for very good results on stainless steel | Comfort Start ensures a comfortable start when grinding and increases the level of working comfort |  |  | ABH30
367557 | 27X 230x6x22,23 C30S-BF | 10 | 10 | ST | Masonry | 27 GRINDING WHEEL | 9003173675571 | 9009013675572 | 21011313 | 31191506 | 68042218 | CZ | S |  | 0.586 | 0.586 | kg | 27 | X |  | 30 | C 30 S- BF | D x U x H | 230 x 6 x 22,23 | 230 | 6 | 22.23 | 367557_MAIN.jpg | 367557_FRONT.jpg | [6 empty] | TYROLIT rough grinding wheel 230x6x22,23 mm cranked C30S STANDARD stone | STANDARD** rough grinding wheels | for stone | The abrasive STANDARD** rough grinding wheel for stone is quick and convenient to use and requires minimal exertion. It is ideal for soft to hard stone, natural and artificial stone and concrete. | This rough grinding wheel with silicon carbide is specifically for stone and short-chipping materials. | For surface and edge grinding on all stone hardnesses, natural and artificial stone as well as concrete | [7 empty] | Fast and convenient work with minimal exertion | Silicon carbide makes it especially suitable for stone and short-chipping materials | Very good lifetime and abrasiveness |  |  | ABH30
367565 | 41X 115x2,5x22,23 A30S-BF | 25 | 25 | ST | Steel | 41 CUT-OFF WHEEL,REINF. | 9003173675656 | 9009013675657 | 21011315 | 31191506 |  | TH | S |  | 0.065 | 0.065 | kg | 41 | X |  | 30 | A 30 S- BF | D x T x H | 115 x 2,5 x 22,23 | 115 | 2.5 | 22.23 | 367565_MAIN.jpg | 367565_FRONT.jpg | [6 empty] | TYROLIT cutt-off wheels 115x2,5x22,23 mm straight A30S STANDARD steel | STANDARD** cut-off wheels | for steel | This tool not only offers a cost-efficient solution for your everyday work, but also the safety standards customers have come to expect from Tyrolit. This is provided by the excellent lifetime and stability of the STANDARD** cut-off wheel. The tool is particularly suitable for cutting solid material. | The assortment of STANDARD** cut-off wheels for steel ranges from 2.5 to 3.0 mm. It offers a long lifetime and is suitable for universal use. | For machining different steel grades | For cutting metal sheets, profiles, pipes, rods and solid material |  | 1.0 to 1.9 mm for fastest cutting and minimum burr formation | 2.0 to 3.0 mm for long lifetime and maximum stability |  |  |  | Convenient cutting with excellent lifetime | Short working times thanks to very good cutting ability and a low thermal load on the workpiece (heat build-up) | No reworking, such as cleaning or deburring, required |  |  | ABH2002
367566 | 41X 115x2,5x22,23 C30S-BF | 25 | 25 | ST | Masonry | 41 CUT-OFF WHEEL,REINF. | 9003173675663 | 9009013675664 | 21011315 | 31191506 |  | TH | S |  | 0.056 | 0.056 | kg | 41 | X |  | 30 | C 30 S- BF | D x T x H | 115 x 2,5 x 22,23 | 115 | 2.5 | 22.23 | 367566_MAIN.jpg | 367566_FRONT.jpg | [6 empty] | TYROLIT cutt-off wheels 115x2,5x22,23 mm straight C30S STANDARD stone | STANDARD** cut-off wheels | for stone | This STANDARD** cut-off wheel reduces the work of the operator due to its excellent cutting ability. When used on stone materials, the wheel impresses by achieving clean cutting edges and good cutting quality. | Reworking is no longer required. | For machining different stone materials | [7 empty] | Clean cutting edges and very good cutting quality | Fast and convenient work with minimal exertion | Silicon carbide ensures very good lifetime and stability when cutting stone and concrete |  |  | ABH2002
367569 | 41X 125x2,5x22,23 A30S-BF | 25 | 25 | ST | Steel | 41 CUT-OFF WHEEL,REINF. | 9003173675694 | 9009013675695 | 21011315 | 31191506 |  | TH | S |  | 0.076 | 0.076 | kg | 41 | X |  | 30 | A 30 S- BF | D x T x H | 125 x 2,5 x 22,23 | 125 | 2.5 | 22.23 | 367569_MAIN.jpg | 367569_FRONT.jpg | [6 empty] | TYROLIT cutt-off wheels 125x2,5x22,23 mm straight A30S STANDARD steel | STANDARD** cut-off wheels | for steel | This tool not only offers a cost-efficient solution for your everyday work, but also the safety standards customers have come to expect from Tyrolit. This is provided by the excellent lifetime and stability of the STANDARD** cut-off wheel. The tool is particularly suitable for cutting solid material. | The assortment of STANDARD** cut-off wheels for steel ranges from 2.5 to 3.0 mm. It offers a long lifetime and is suitable for universal use. | For machining different steel grades | For cutting metal sheets, profiles, pipes, rods and solid material |  | 1.0 to 1.9 mm for fastest cutting and minimum burr formation | 2.0 to 3.0 mm for long lifetime and maximum stability |  |  |  | Convenient cutting with excellent lifetime | Short working times thanks to very good cutting ability and a low thermal load on the workpiece (heat build-up) | No reworking, such as cleaning or deburring, required |  |  | ABH2002
367572 | 41X 125x2,5x22,23 C30S-BF | 25 | 25 | ST | Masonry | 41 CUT-OFF WHEEL,REINF. | 9003173675724 | 9009013675725 | 21011315 | 31191506 |  | TH | S |  | 0.067 | 0.067 | kg | 41 | X |  | 30 | C 30 S- BF | D x T x H | 125 x 2,5 x 22,23 | 125 | 2.5 | 22.23 | 367572_MAIN.jpg | 367572_FRONT.jpg | [6 empty] | TYROLIT cutt-off wheels 125x2,5x22,23 mm straight C30S STANDARD stone | STANDARD** cut-off wheels | for stone | This STANDARD** cut-off wheel reduces the work of the operator due to its excellent cutting ability. When used on stone materials, the wheel impresses by achieving clean cutting edges and good cutting quality. | Reworking is no longer required. | For machining different stone materials | [7 empty] | Clean cutting edges and very good cutting quality | Fast and convenient work with minimal exertion | Silicon carbide ensures very good lifetime and stability when cutting stone and concrete |  |  | ABH2002
367574 | 41X 150x2,5x22,23 A30S-BF | 25 | 25 | ST | Steel | 41 CUT-OFF WHEEL,REINF. | 9003173675748 | 9009013675749 | 21011315 | 31191506 |  | TH | S |  | 0.11 | 0.11 | kg | 41 | X |  | 30 | A 30 S- BF | D x T x H | 150 x 2,5 x 22,23 | 150 | 2.5 | 22.23 | 367574_MAIN.jpg | 367574_FRONT.jpg | [6 empty] | TYROLIT cutt-off wheels 150x2,5x22,23 mm straight A30S STANDARD steel | STANDARD** cut-off wheels | for steel | This tool not only offers a cost-efficient solution for your everyday work, but also the safety standards customers have come to expect from Tyrolit. This is provided by the excellent lifetime and stability of the STANDARD** cut-off wheel. The tool is particularly suitable for cutting solid material. | The assortment of STANDARD** cut-off wheels for steel ranges from 2.5 to 3.0 mm. It offers a long lifetime and is suitable for universal use. | For machining different steel grades | For cutting metal sheets, profiles, pipes, rods and solid material |  | 1.0 to 1.9 mm for fastest cutting and minimum burr formation | 2.0 to 3.0 mm for long lifetime and maximum stability |  |  |  | Convenient cutting with excellent lifetime | Short working times thanks to very good cutting ability and a low thermal load on the workpiece (heat build-up) | No reworking, such as cleaning or deburring, required |  |  | ABH2002
367575 | 41X 150x2,5x22,23 A30R-BFINOX | 25 | 25 | ST | Stainless steel | 41 CUT-OFF WHEEL,REINF. | 9003173675755 | 9009013675756 | 21011315 | 31191506 |  | TH | S |  | 0.111 | 0.111 | kg | 41 | X |  | 30 | A 30 R- BF INOX | D x T x H | 150 x 2,5 x 22,23 | 150 | 2.5 | 22.23 | 367575_MAIN.jpg | 367575_FRONT.jpg |  |  | 367575_ISOMETRIC.jpg |  |  |  | TYROLIT cutt-off wheels 150x2,5x22,23 mm straight A30R STANDARD inox | STANDARD** cut-off wheels | for stainless steel | The chemical purity of this tool is a requirement of machining stainless steel in order to avoid impairments to the material, such as corrosion, pitting corrosion or a reduction in the fatigue strength. The tool is suitable for cutting metal sheets, profiles, pipes, rods and solid material. | The assortment of these cut-off wheels ranges from thicknesses of 1.0 to 1.9 mm for fast, convenient and low-burr cutting. The stable cut-off wheels in thicknesses between 2.0 and 2.5 mm have a very long lifetime and are suitable for universal use. | For machining different stainless steel grades | For cutting metal sheets, profiles, pipes, rods and solid material |  | 1.0 to 1.9 mm for fastest cutting and minimum burr formation | 2.0 to 3.0 mm for long lifetime and maximum stability |  |  |  | The chemical purity of the product prevents corrosion, pitting corrosion and reduction in fatigue strength for very good results on stainless steel | Convenient cutting with excellent lifetime | Short working times thanks to very good cutting ability and a low thermal load on the workpiece (heat build-up) |  |  | ABH2002 | https://vimeo.com/429514678 | PROD
367577 | 41X 178x2,5x22,23 A30R-BFINOX | 25 | 25 | ST | Stainless steel | 41 CUT-OFF WHEEL,REINF. | 9003173675779 | 9009013675770 | 21011315 | 31191506 |  | TH | S |  | 0.163 | 0.163 | kg | 41 | X |  | 30 | A 30 R- BF INOX | D x T x H | 178 x 2,5 x 22,23 | 178 | 2.5 | 22.23 | 367577_MAIN.jpg | 367577_FRONT.jpg |  |  | 367577_ISOMETRIC.jpg |  |  |  | TYROLIT cutt-off wheels 178x2,5x22,23 mm straight A30R STANDARD inox | STANDARD** cut-off wheels | for stainless steel | The chemical purity of this tool is a requirement of machining stainless steel in order to avoid impairments to the material, such as corrosion, pitting corrosion or a reduction in the fatigue strength. The tool is suitable for cutting metal sheets, profiles, pipes, rods and solid material. | The assortment of these cut-off wheels ranges from thicknesses of 1.0 to 1.9 mm for fast, convenient and low-burr cutting. The stable cut-off wheels in thicknesses between 2.0 and 2.5 mm have a very long lifetime and are suitable for universal use. | For machining different stainless steel grades | For cutting metal sheets, profiles, pipes, rods and solid material |  | 1.0 to 1.9 mm for fastest cutting and minimum burr formation | 2.0 to 3.0 mm for long lifetime and maximum stability |  |  |  | The chemical purity of the product prevents corrosion, pitting corrosion and reduction in fatigue strength for very good results on stainless steel | Convenient cutting with excellent lifetime | Short working times thanks to very good cutting ability and a low thermal load on the workpiece (heat build-up) |  |  | ABH2002 | https://vimeo.com/429514678 | PROD
367578 | 41X 178x3x22,23 A30S-BF | 25 | 25 | ST | Steel | 41 CUT-OFF WHEEL,REINF. | 9003173675786 | 9009013675787 | 21011315 | 31191506 |  | TH | S |  | 0.182 | 0.182 | kg | 41 | X |  | 30 | A 30 S- BF | D x T x H | 178 x 3,0 x 22,23 | 178 | 3 | 22.23 | 367578_MAIN.jpg | 367578_FRONT.jpg | [6 empty] | TYROLIT cutt-off wheels 178x3,0x22,23 mm straight A30S STANDARD steel | STANDARD** cut-off wheels | for steel | This tool not only offers a cost-efficient solution for your everyday work, but also the safety standards customers have come to expect from Tyrolit. This is provided by the excellent lifetime and stability of the STANDARD** cut-off wheel. The tool is particularly suitable for cutting solid material. | The assortment of STANDARD** cut-off wheels for steel ranges from 2.5 to 3.0 mm. It offers a long lifetime and is suitable for universal use. | For machining different steel grades | For cutting metal sheets, profiles, pipes, rods and solid material |  | 1.0 to 1.9 mm for fastest cutting and minimum burr formation | 2.0 to 3.0 mm for long lifetime and maximum stability |  |  |  | Convenient cutting with excellent lifetime | Short working times thanks to very good cutting ability and a low thermal load on the workpiece (heat build-up) | No reworking, such as cleaning or deburring, required |  |  | ABH2002
367580 | 41X 178x3x22,23 C30S-BF | 25 | 25 | ST | Masonry | 41 CUT-OFF WHEEL,REINF. | 9003173675809 | 9009013675800 | 21011315 | 31191506 |  | TH | S |  | 0.159 | 0.159 | kg | 41 | X |  | 30 | C 30 S- BF | D x T x H | 178 x 3,0 x 22,23 | 178 | 3 | 22.23 | 367580_MAIN.jpg | 367580_FRONT.jpg | [6 empty] | TYROLIT cutt-off wheels 178x3,0x22,23 mm straight C30S STANDARD stone | STANDARD** cut-off wheels | for stone | This STANDARD** cut-off wheel reduces the work of the operator due to its excellent cutting ability. When used on stone materials, the wheel impresses by achieving clean cutting edges and good cutting quality. | Reworking is no longer required. | For machining different stone materials | [7 empty] | Clean cutting edges and very good cutting quality | Fast and convenient work with minimal exertion | Silicon carbide ensures very good lifetime and stability when cutting stone and concrete |  |  | ABH2002
367582 | 41X 230x2,5x22,23 A30R-BFINOX | 25 | 25 | ST | Stainless steel | 41 CUT-OFF WHEEL,REINF. | 9003173675823 | 9009013675824 | 21011315 | 31191506 |  | TH | S |  | 0.255 | 0.255 | kg | 41 | X |  | 30 | A 30 R- BF INOX | D x T x H | 230 x 2,5 x 22,23 | 230 | 2.5 | 22.23 | 367582_MAIN.jpg | 367582_FRONT.jpg |  |  | 367582_ISOMETRIC.jpg |  |  |  | TYROLIT cutt-off wheels 230x2,5x22,23 mm straight A30R STANDARD inox | STANDARD** cut-off wheels | for stainless steel | The chemical purity of this tool is a requirement of machining stainless steel in order to avoid impairments to the material, such as corrosion, pitting corrosion or a reduction in the fatigue strength. The tool is suitable for cutting metal sheets, profiles, pipes, rods and solid material. | The assortment of these cut-off wheels ranges from thicknesses of 1.0 to 1.9 mm for fast, convenient and low-burr cutting. The stable cut-off wheels in thicknesses between 2.0 and 2.5 mm have a very long lifetime and are suitable for universal use. | For machining different stainless steel grades | For cutting metal sheets, profiles, pipes, rods and solid material |  | 1.0 to 1.9 mm for fastest cutting and minimum burr formation | 2.0 to 3.0 mm for long lifetime and maximum stability |  |  |  | The chemical purity of the product prevents corrosion, pitting corrosion and reduction in fatigue strength for very good results on stainless steel | Convenient cutting with excellent lifetime | Short working times thanks to very good cutting ability and a low thermal load on the workpiece (heat build-up) |  |  | ABH2002 | https://vimeo.com/429514678 | PROD
367583 | 41X 230x3x22,23 A30S-BF | 25 | 25 | ST | Steel | 41 CUT-OFF WHEEL,REINF. | 9003173675830 | 9009013675831 | 21011315 | 31191506 |  | TH | S |  | 0.299 | 0.299 | kg | 41 | X |  | 30 | A 30 S- BF | D x T x H | 230 x 3,0 x 22,23 | 230 | 3 | 22.23 | 367583_MAIN.jpg | 367583_FRONT.jpg | [6 empty] | TYROLIT cutt-off wheels 230x3,0x22,23 mm straight A30S STANDARD steel | STANDARD** cut-off wheels | for steel | This tool not only offers a cost-efficient solution for your everyday work, but also the safety standards customers have come to expect from Tyrolit. This is provided by the excellent lifetime and stability of the STANDARD** cut-off wheel. The tool is particularly suitable for cutting solid material. | The assortment of STANDARD** cut-off wheels for steel ranges from 2.5 to 3.0 mm. It offers a long lifetime and is suitable for universal use. | For machining different steel grades | For cutting metal sheets, profiles, pipes, rods and solid material |  | 1.0 to 1.9 mm for fastest cutting and minimum burr formation | 2.0 to 3.0 mm for long lifetime and maximum stability |  |  |  | Convenient cutting with excellent lifetime | Short working times thanks to very good cutting ability and a low thermal load on the workpiece (heat build-up) | No reworking, such as cleaning or deburring, required |  |  | ABH2002
367585 | 41X 230x3x22,23 C30S-BF | 25 | 25 | ST | Masonry | 41 CUT-OFF WHEEL,REINF. | 9003173675854 | 9009013675855 | 21011315 | 31191506 |  | TH | S |  | 0.257 | 0.257 | kg | 41 | X |  | 30 | C 30 S- BF | D x T x H | 230 x 3,0 x 22,23 | 230 | 3 | 22.23 | 367585_MAIN.jpg | 367585_FRONT.jpg |  | 367585_SIDE.jpg | 367585_ISOMETRIC.jpg |  |  |  | TYROLIT cutt-off wheels 230x3,0x22,23 mm straight C30S STANDARD stone | STANDARD** cut-off wheels | for stone | This STANDARD** cut-off wheel reduces the work of the operator due to its excellent cutting ability. When used on stone materials, the wheel impresses by achieving clean cutting edges and good cutting quality. | Reworking is no longer required. | For machining different stone materials | [7 empty] | Clean cutting edges and very good cutting quality | Fast and convenient work with minimal exertion | Silicon carbide ensures very good lifetime and stability when cutting stone and concrete |  |  | ABH2002
367771 | 27X 125x6x22,23 A24S-BF | 10 | 10 | ST | Steel | 27 GRINDING WHEEL | 9003173677711 | 9009013677712 | 21011313 | 31191506 |  | TH | S |  | 0.174 | 0.174 | kg | 27 | X |  | 24 | A 24 S- BF | D x U x H | 125 x 6 x 22,23 | 125 | 6 | 22.23 | 367771_MAIN.jpg | 367771_FRONT.jpg |  |  | 367771_ISOMETRIC.jpg |  |  |  | TYROLIT rough grinding wheel 125x6x22,23 mm cranked A24S STANDARD steel | STANDARD** rough grinding wheels | for steel | The STANDARD** rough grinding wheel is a powerful rough grinding wheel for surface and edge grinding. The tool boasts optimised cutting ability and a long lifetime. | Even with low pressure, the wheel is abrasive and easy to handle. | For surface and edge grinding on different steel grades | [7 empty] | Bond system tailored to steel with very good abrasiveness and lifetime | Comfort Start ensures a comfortable start when grinding and increases the level of working comfort | Enhanced comfort while working |  |  | ABH30 | https://vimeo.com/405333395 | PROD
367772 | 27X 150x6x22,23 A24S-BF | 10 | 10 | ST | Steel | 27 GRINDING WHEEL | 9003173677728 | 9009013677729 | 21011313 | 31191506 |  | TH | S |  | 0.3 | 0.276 | kg | 27 | X |  | 24 | A 24 S- BF | D x U x H | 150 x 6 x 22,23 | 150 | 6 | 22.23 | 367772_MAIN.jpg | 367772_FRONT.jpg |  |  | 367772_ISOMETRIC.jpg |  |  |  | TYROLIT rough grinding wheel 150x6x22,23 mm cranked A24S STANDARD steel | STANDARD** rough grinding wheels | for steel | The STANDARD** rough grinding wheel is a powerful rough grinding wheel for surface and edge grinding. The tool boasts optimised cutting ability and a long lifetime. | Even with low pressure, the wheel is abrasive and easy to handle. | For surface and edge grinding on different steel grades | [7 empty] | Bond system tailored to steel with very good abrasiveness and lifetime | Comfort Start ensures a comfortable start when grinding and increases the level of working comfort | Enhanced comfort while working |  |  | ABH30 | https://vimeo.com/405333395 | PROD
367773 | 27X 178x6x22,23 A24S-BF | 10 | 10 | ST | Steel | 27 GRINDING WHEEL | 9003173677735 | 9009013677736 | 21011313 | 31191506 |  | TH | S |  | 0.398 | 0.398 | kg | 27 | X |  | 24 | A 24 S- BF | D x U x H | 178 x 6 x 22,23 | 178 | 6 | 22.23 | 367773_MAIN.jpg | 367773_FRONT.jpg |  |  | 367773_ISOMETRIC.jpg |  |  |  | TYROLIT rough grinding wheel 178x6x22,23 mm cranked A24S STANDARD steel | STANDARD** rough grinding wheels | for steel | The STANDARD** rough grinding wheel is a powerful rough grinding wheel for surface and edge grinding. The tool boasts optimised cutting ability and a long lifetime. | Even with low pressure, the wheel is abrasive and easy to handle. | For surface and edge grinding on different steel grades | [7 empty] | Bond system tailored to steel with very good abrasiveness and lifetime | Comfort Start ensures a comfortable start when grinding and increases the level of working comfort | Enhanced comfort while working |  |  | ABH30 | https://vimeo.com/405333395 | PROD
367775 | 27X 230x6x22,23 A24S-BF | 10 | 10 | ST | Steel | 27 GRINDING WHEEL | 9003173677759 | 9009013677750 | 21011313 | 31191506 | 68042218 | CZ | S |  | 0.672 | 0.672 | kg | 27 | X |  | 24 | A 24 S- BF | D x U x H | 230 x 6 x 22,23 | 230 | 6 | 22.23 | 367775_MAIN.jpg | 367775_FRONT.jpg |  |  | 367775_ISOMETRIC.jpg |  |  |  | TYROLIT rough grinding wheel 230x6x22,23 mm cranked A24S STANDARD steel | STANDARD** rough grinding wheels | for steel | The STANDARD** rough grinding wheel is a powerful rough grinding wheel for surface and edge grinding. The tool boasts optimised cutting ability and a long lifetime. | Even with low pressure, the wheel is abrasive and easy to handle. | For surface and edge grinding on different steel grades | [7 empty] | Bond system tailored to steel with very good abrasiveness and lifetime | Comfort Start ensures a comfortable start when grinding and increases the level of working comfort | Enhanced comfort while working |  |  | ABH30 | https://vimeo.com/405333395 | PROD
367776 | 41X 150x2x22,23 A30R-BFINOX | 25 | 25 | ST | Stainless steel | 41 CUT-OFF WHEEL,REINF. | 9003173677766 | 9009013677767 | 21011315 | 31191506 |  | TH | S |  | 0.099 | 0.099 | kg | 41 | X |  | 30 | A 30 R- BF INOX | D x T x H | 150 x 2,0 x 22,23 | 150 | 2 | 22.23 | 367776_MAIN.jpg | 367776_FRONT.jpg |  |  | 367776_ISOMETRIC.jpg |  |  |  | TYROLIT cutt-off wheels 150x2,0x22,23 mm straight A30R STANDARD inox | STANDARD** cut-off wheels | for stainless steel | The chemical purity of this tool is a requirement of machining stainless steel in order to avoid impairments to the material, such as corrosion, pitting corrosion or a reduction in the fatigue strength. The tool is suitable for cutting metal sheets, profiles, pipes, rods and solid material. | The assortment of these cut-off wheels ranges from thicknesses of 1.0 to 1.9 mm for fast, convenient and low-burr cutting. The stable cut-off wheels in thicknesses between 2.0 and 2.5 mm have a very long lifetime and are suitable for universal use. | For machining different stainless steel grades | For cutting metal sheets, profiles, pipes, rods and solid material |  | 1.0 to 1.9 mm for fastest cutting and minimum burr formation | 2.0 to 3.0 mm for long lifetime and maximum stability |  |  |  | The chemical purity of the product prevents corrosion, pitting corrosion and reduction in fatigue strength for very good results on stainless steel | Convenient cutting with excellent lifetime | Short working times thanks to very good cutting ability and a low thermal load on the workpiece (heat build-up) |  |  | ABH2002 | https://vimeo.com/429514678 | PROD
367777 | 41X 178x2x22,23 A30R-BFINOX | 25 | 25 | ST | Stainless steel | 41 CUT-OFF WHEEL,REINF. | 9003173677773 | 9009013677774 | 21011315 | 31191506 |  | TH | S |  | 0.122 | 0.122 | kg | 41 | X |  | 30 | A 30 R- BF INOX | D x T x H | 178 x 2,0 x 22,23 | 178 | 2 | 22.23 | 367777_MAIN.jpg | 367777_FRONT.jpg |  |  | 367777_ISOMETRIC.jpg |  |  |  | TYROLIT cutt-off wheels 178x2,0x22,23 mm straight A30R STANDARD inox | STANDARD** cut-off wheels | for stainless steel | The chemical purity of this tool is a requirement of machining stainless steel in order to avoid impairments to the material, such as corrosion, pitting corrosion or a reduction in the fatigue strength. The tool is suitable for cutting metal sheets, profiles, pipes, rods and solid material. | The assortment of these cut-off wheels ranges from thicknesses of 1.0 to 1.9 mm for fast, convenient and low-burr cutting. The stable cut-off wheels in thicknesses between 2.0 and 2.5 mm have a very long lifetime and are suitable for universal use. | For machining different stainless steel grades | For cutting metal sheets, profiles, pipes, rods and solid material |  | 1.0 to 1.9 mm for fastest cutting and minimum burr formation | 2.0 to 3.0 mm for long lifetime and maximum stability |  |  |  | The chemical purity of the product prevents corrosion, pitting corrosion and reduction in fatigue strength for very good results on stainless steel | Convenient cutting with excellent lifetime | Short working times thanks to very good cutting ability and a low thermal load on the workpiece (heat build-up) |  |  | ABH2002 | https://vimeo.com/429514678 | PROD
367781 | 42X 115x2,5x22,23 A30S-BF | 25 | 25 | ST | Steel | 42 CUT-OFF WHEEL DEPR. | 9003173677810 | 9009013677811 | 21011315 | 31191506 |  | TH | S |  | 0.065 | 0.065 | kg | 42 | X |  | 30 | A 30 S- BF | D x U x H | 115 x 2,5 x 22,23 | 115 | 2.5 | 22.23 | 367781_MAIN.jpg | 367781_FRONT.jpg | [6 empty] | TYROLIT cutt-off wheels 115x2,5x22,23 mm cranked A30S STANDARD steel | STANDARD** cut-off wheels | for steel | This tool not only offers a cost-efficient solution for your everyday work, but also the safety standards customers have come to expect from Tyrolit. This is provided by the excellent lifetime and stability of the STANDARD** cut-off wheel. The tool is particularly suitable for cutting solid material. | The assortment of STANDARD** cut-off wheels for steel ranges from 2.5 to 3.0 mm. It offers a long lifetime and is suitable for universal use. | For machining different steel grades | For cutting metal sheets, profiles, pipes, rods and solid material |  | 1.0 to 1.9 mm for fastest cutting and minimum burr formation | 2.0 to 3.0 mm for long lifetime and maximum stability |  |  |  | Convenient cutting with excellent lifetime | Short working times thanks to very good cutting ability and a low thermal load on the workpiece (heat build-up) | No reworking, such as cleaning or deburring, required |  |  | ABH2002
367782 | 42X 115x2,5x22,23 C30S-BF | 25 | 25 | ST | Masonry | 42 CUT-OFF WHEEL DEPR. | 9003173677827 | 9009013677828 | 21011315 | 31191506 |  | TH | S |  | 0.054 | 0.054 | kg | 42 | X |  | 30 | C 30 S- BF | D x U x H | 115 x 2,5 x 22,23 | 115 | 2.5 | 22.23 | 367782_MAIN.jpg | 367782_FRONT.jpg | [6 empty] | TYROLIT cutt-off wheels 115x2,5x22,23 mm cranked C30S STANDARD stone | STANDARD** cut-off wheels | for stone | This STANDARD** cut-off wheel reduces the work of the operator due to its excellent cutting ability. When used on stone materials, the wheel impresses by achieving clean cutting edges and good cutting quality. | Reworking is no longer required. | For machining different stone materials | [7 empty] | Clean cutting edges and very good cutting quality | Fast and convenient work with minimal exertion | Silicon carbide ensures very good lifetime and stability when cutting stone and concrete |  |  | ABH2002
367783 | 42X 115x2x22,23 A30R-BFINOX | 25 | 25 | ST | Stainless steel | 42 CUT-OFF WHEEL DEPR. | 9003173677834 | 9009013677835 | 21011315 | 31191506 |  | TH | S |  | 0.055 | 0.055 | kg | 42 | X |  | 30 | A 30 R- BF INOX | D x U x H | 115 x 2,0 x 22,23 | 115 | 2 | 22.23 | 367783_MAIN.jpg | 367783_FRONT.jpg |  |  | 367783_ISOMETRIC.jpg |  |  |  | TYROLIT cutt-off wheels 115x2,0x22,23 mm cranked A30R STANDARD inox | STANDARD** cut-off wheels | for stainless steel | The chemical purity of this tool is a requirement of machining stainless steel in order to avoid impairments to the material, such as corrosion, pitting corrosion or a reduction in the fatigue strength. The tool is suitable for cutting metal sheets, profiles, pipes, rods and solid material. | The assortment of these cut-off wheels ranges from thicknesses of 1.0 to 1.9 mm for fast, convenient and low-burr cutting. The stable cut-off wheels in thicknesses between 2.0 and 2.5 mm have a very long lifetime and are suitable for universal use. | For machining different stainless steel grades | For cutting metal sheets, profiles, pipes, rods and solid material |  | 1.0 to 1.9 mm for fastest cutting and minimum burr formation | 2.0 to 3.0 mm for long lifetime and maximum stability |  |  |  | The chemical purity of the product prevents corrosion, pitting corrosion and reduction in fatigue strength for very good results on stainless steel | Convenient cutting with excellent lifetime | Short working times thanks to very good cutting ability and a low thermal load on the workpiece (heat build-up) |  |  | ABH2002 | https://vimeo.com/429514678 | PROD
367785 | 42X 115x3x22,23 A30S-BF | 25 | 25 | ST | Steel | 42 CUT-OFF WHEEL DEPR. | 9003173677858 | 9009013677859 | 21011315 | 31191506 |  | TH | S |  | 0.075 | 0.075 | kg | 42 | X |  | 30 | A 30 S- BF | D x U x H | 115 x 3,0 x 22,23 | 115 | 3 | 22.23 | 367785_MAIN.jpg | 367785_FRONT.jpg | [6 empty] | TYROLIT cutt-off wheels 115x3,0x22,23 mm cranked A30S STANDARD steel | STANDARD** cut-off wheels | for steel | This tool not only offers a cost-efficient solution for your everyday work, but also the safety standards customers have come to expect from Tyrolit. This is provided by the excellent lifetime and stability of the STANDARD** cut-off wheel. The tool is particularly suitable for cutting solid material. | The assortment of STANDARD** cut-off wheels for steel ranges from 2.5 to 3.0 mm. It offers a long lifetime and is suitable for universal use. | For machining different steel grades | For cutting metal sheets, profiles, pipes, rods and solid material |  | 1.0 to 1.9 mm for fastest cutting and minimum burr formation | 2.0 to 3.0 mm for long lifetime and maximum stability |  |  |  | Convenient cutting with excellent lifetime | Short working times thanks to very good cutting ability and a low thermal load on the workpiece (heat build-up) | No reworking, such as cleaning or deburring, required |  |  | ABH2002
367786 | 42X 125x2,5x22,23 A30S-BF | 25 | 25 | ST | Steel | 42 CUT-OFF WHEEL DEPR. | 9003173677865 | 9009013677866 | 21011315 | 31191506 |  | TH | S |  | 0.076 | 0.076 | kg | 42 | X |  | 30 | A 30 S- BF | D x U x H | 125 x 2,5 x 22,23 | 125 | 2.5 | 22.23 | 367786_MAIN.jpg | 367786_FRONT.jpg | [6 empty] | TYROLIT cutt-off wheels 125x2,5x22,23 mm cranked A30S STANDARD steel | STANDARD** cut-off wheels | for steel | This tool not only offers a cost-efficient solution for your everyday work, but also the safety standards customers have come to expect from Tyrolit. This is provided by the excellent lifetime and stability of the STANDARD** cut-off wheel. The tool is particularly suitable for cutting solid material. | The assortment of STANDARD** cut-off wheels for steel ranges from 2.5 to 3.0 mm. It offers a long lifetime and is suitable for universal use. | For machining different steel grades | For cutting metal sheets, profiles, pipes, rods and solid material |  | 1.0 to 1.9 mm for fastest cutting and minimum burr formation | 2.0 to 3.0 mm for long lifetime and maximum stability |  |  |  | Convenient cutting with excellent lifetime | Short working times thanks to very good cutting ability and a low thermal load on the workpiece (heat build-up) | No reworking, such as cleaning or deburring, required |  |  | ABH2002
367787 | 42X 125x2,5x22,23 C30S-BF | 25 | 25 | ST | Masonry | 42 CUT-OFF WHEEL DEPR. | 9003173677872 | 9009013677873 | 21011315 | 31191506 |  | TH | S |  | 0.067 | 0.067 | kg | 42 | X |  | 30 | C 30 S- BF | D x U x H | 125 x 2,5 x 22,23 | 125 | 2.5 | 22.23 | 367787_MAIN.jpg | 367787_FRONT.jpg | [6 empty] | TYROLIT cutt-off wheels 125x2,5x22,23 mm cranked C30S STANDARD stone | STANDARD** cut-off wheels | for stone | This STANDARD** cut-off wheel reduces the work of the operator due to its excellent cutting ability. When used on stone materials, the wheel impresses by achieving clean cutting edges and good cutting quality. | Reworking is no longer required. | For machining different stone materials | [7 empty] | Clean cutting edges and very good cutting quality | Fast and convenient work with minimal exertion | Silicon carbide ensures very good lifetime and stability when cutting stone and concrete |  |  | ABH2002
367788 | 42X 125x2x22,23 A30R-BFINOX | 25 | 25 | ST | Stainless steel | 42 CUT-OFF WHEEL DEPR. | 9003173677889 | 9009013677880 | 21011315 | 31191506 |  | TH | S |  | 0.068 | 0.068 | kg | 42 | X |  | 30 | A 30 R- BF INOX | D x U x H | 125 x 2,0 x 22,23 | 125 | 2 | 22.23 | 367788_MAIN.jpg | 367788_FRONT.jpg |  |  | 367788_ISOMETRIC.jpg |  |  |  | TYROLIT cutt-off wheels 125x2,0x22,23 mm cranked A30R STANDARD inox | STANDARD** cut-off wheels | for stainless steel | The chemical purity of this tool is a requirement of machining stainless steel in order to avoid impairments to the material, such as corrosion, pitting corrosion or a reduction in the fatigue strength. The tool is suitable for cutting metal sheets, profiles, pipes, rods and solid material. | The assortment of these cut-off wheels ranges from thicknesses of 1.0 to 1.9 mm for fast, convenient and low-burr cutting. The stable cut-off wheels in thicknesses between 2.0 and 2.5 mm have a very long lifetime and are suitable for universal use. | For machining different stainless steel grades | For cutting metal sheets, profiles, pipes, rods and solid material |  | 1.0 to 1.9 mm for fastest cutting and minimum burr formation | 2.0 to 3.0 mm for long lifetime and maximum stability |  |  |  | The chemical purity of the product prevents corrosion, pitting corrosion and reduction in fatigue strength for very good results on stainless steel | Convenient cutting with excellent lifetime | Short working times thanks to very good cutting ability and a low thermal load on the workpiece (heat build-up) |  |  | ABH2002 | https://vimeo.com/429514678 | PROD
367789 | 42X 125x3x22,23 A30S-BF | 25 | 25 | ST | Steel | 42 CUT-OFF WHEEL DEPR. | 9003173677896 | 9009013677897 | 21011315 | 31191506 |  | TH | S |  | 0.099 | 0.099 | kg | 42 | X |  | 30 | A 30 S- BF | D x U x H | 125 x 3,0 x 22,23 | 125 | 3 | 22.23 | 367789_MAIN.jpg | 367789_FRONT.jpg | [6 empty] | TYROLIT cutt-off wheels 125x3,0x22,23 mm cranked A30S STANDARD steel | STANDARD** cut-off wheels | for steel | This tool not only offers a cost-efficient solution for your everyday work, but also the safety standards customers have come to expect from Tyrolit. This is provided by the excellent lifetime and stability of the STANDARD** cut-off wheel. The tool is particularly suitable for cutting solid material. | The assortment of STANDARD** cut-off wheels for steel ranges from 2.5 to 3.0 mm. It offers a long lifetime and is suitable for universal use. | For machining different steel grades | For cutting metal sheets, profiles, pipes, rods and solid material |  | 1.0 to 1.9 mm for fastest cutting and minimum burr formation | 2.0 to 3.0 mm for long lifetime and maximum stability |  |  |  | Convenient cutting with excellent lifetime | Short working times thanks to very good cutting ability and a low thermal load on the workpiece (heat build-up) | No reworking, such as cleaning or deburring, required |  |  | ABH2002
367791 | 42X 178x2,5x22,23 A30R-BFINOX | 25 | 25 | ST | Stainless steel | 42 CUT-OFF WHEEL DEPR. | 9003173677919 | 9009013677910 | 21011315 | 31191506 |  | TH | S |  | 0.165 | 0.165 | kg | 42 | X |  | 30 | A 30 R- BF INOX | D x U x H | 178 x 2,5 x 22,23 | 178 | 2.5 | 22.23 | 367791_MAIN.jpg | 367791_FRONT.jpg |  |  | 367791_ISOMETRIC.jpg |  |  |  | TYROLIT cutt-off wheels 178x2,5x22,23 mm cranked A30R STANDARD inox | STANDARD** cut-off wheels | for stainless steel | The chemical purity of this tool is a requirement of machining stainless steel in order to avoid impairments to the material, such as corrosion, pitting corrosion or a reduction in the fatigue strength. The tool is suitable for cutting metal sheets, profiles, pipes, rods and solid material. | The assortment of these cut-off wheels ranges from thicknesses of 1.0 to 1.9 mm for fast, convenient and low-burr cutting. The stable cut-off wheels in thicknesses between 2.0 and 2.5 mm have a very long lifetime and are suitable for universal use. | For machining different stainless steel grades | For cutting metal sheets, profiles, pipes, rods and solid material |  | 1.0 to 1.9 mm for fastest cutting and minimum burr formation | 2.0 to 3.0 mm for long lifetime and maximum stability |  |  |  | The chemical purity of the product prevents corrosion, pitting corrosion and reduction in fatigue strength for very good results on stainless steel | Convenient cutting with excellent lifetime | Short working times thanks to very good cutting ability and a low thermal load on the workpiece (heat build-up) |  |  | ABH2002 | https://vimeo.com/429514678 | PROD
367800 | 42X 178x3x22,23 A30S-BF | 25 | 25 | ST | Steel | 42 CUT-OFF WHEEL DEPR. | 9003173678008 | 9009013678009 | 21011315 | 31191506 |  | TH | S |  | 0.191 | 0.191 | kg | 42 | X |  | 30 | A 30 S- BF | D x U x H | 178 x 3,0 x 22,23 | 178 | 3 | 22.23 | 367800_MAIN.jpg | 367800_FRONT.jpg | [6 empty] | TYROLIT cutt-off wheels 178x3,0x22,23 mm cranked A30S STANDARD steel | STANDARD** cut-off wheels | for steel | This tool not only offers a cost-efficient solution for your everyday work, but also the safety standards customers have come to expect from Tyrolit. This is provided by the excellent lifetime and stability of the STANDARD** cut-off wheel. The tool is particularly suitable for cutting solid material. | The assortment of STANDARD** cut-off wheels for steel ranges from 2.5 to 3.0 mm. It offers a long lifetime and is suitable for universal use. | For machining different steel grades | For cutting metal sheets, profiles, pipes, rods and solid material |  | 1.0 to 1.9 mm for fastest cutting and minimum burr formation | 2.0 to 3.0 mm for long lifetime and maximum stability |  |  |  | Convenient cutting with excellent lifetime | Short working times thanks to very good cutting ability and a low thermal load on the workpiece (heat build-up) | No reworking, such as cleaning or deburring, required |  |  | ABH2002
367801 | 42X 178x3x22,23 C30S-BF | 25 | 25 | ST | Masonry | 42 CUT-OFF WHEEL DEPR. | 9003173678015 | 9009013678016 | 21011315 | 31191506 |  | TH | S |  | 0.17 | 0.17 | kg | 42 | X |  | 30 | C 30 S- BF | D x U x H | 178 x 3,0 x 22,23 | 178 | 3 | 22.23 | 367801_MAIN.jpg | 367801_FRONT.jpg | [6 empty] | TYROLIT cutt-off wheels 178x3,0x22,23 mm cranked C30S STANDARD stone | STANDARD** cut-off wheels | for stone | This STANDARD** cut-off wheel reduces the work of the operator due to its excellent cutting ability. When used on stone materials, the wheel impresses by achieving clean cutting edges and good cutting quality. | Reworking is no longer required. | For machining different stone materials | [7 empty] | Clean cutting edges and very good cutting quality | Fast and convenient work with minimal exertion | Silicon carbide ensures very good lifetime and stability when cutting stone and concrete |  |  | ABH2002
367802 | 42X 230x2,5x22,23 A30R-BFINOX | 25 | 25 | ST | Stainless steel | 42 CUT-OFF WHEEL DEPR. | 9003173678022 | 9009013678023 | 21011315 | 31191506 |  | TH | S |  | 0.276 | 0.276 | kg | 42 | X |  | 30 | A 30 R- BF INOX | D x U x H | 230 x 2,5 x 22,23 | 230 | 2.5 | 22.23 | 367802_MAIN.jpg | 367802_FRONT.jpg |  |  | 367802_ISOMETRIC.jpg |  |  |  | TYROLIT cutt-off wheels 230x2,5x22,23 mm cranked A30R STANDARD inox | STANDARD** cut-off wheels | for stainless steel | The chemical purity of this tool is a requirement of machining stainless steel in order to avoid impairments to the material, such as corrosion, pitting corrosion or a reduction in the fatigue strength. The tool is suitable for cutting metal sheets, profiles, pipes, rods and solid material. | The assortment of these cut-off wheels ranges from thicknesses of 1.0 to 1.9 mm for fast, convenient and low-burr cutting. The stable cut-off wheels in thicknesses between 2.0 and 2.5 mm have a very long lifetime and are suitable for universal use. | For machining different stainless steel grades | For cutting metal sheets, profiles, pipes, rods and solid material |  | 1.0 to 1.9 mm for fastest cutting and minimum burr formation | 2.0 to 3.0 mm for long lifetime and maximum stability |  |  |  | The chemical purity of the product prevents corrosion, pitting corrosion and reduction in fatigue strength for very good results on stainless steel | Convenient cutting with excellent lifetime | Short working times thanks to very good cutting ability and a low thermal load on the workpiece (heat build-up) |  |  | ABH2002 | https://vimeo.com/429514678 | PROD
367803 | 42X 230x3x22,23 A30S-BF | 25 | 25 | ST | Steel | 42 CUT-OFF WHEEL DEPR. | 9003173678039 | 9009013678030 | 21011315 | 31191506 |  | TH | S |  | 0.315 | 0.315 | kg | 42 | X |  | 30 | A 30 S- BF | D x U x H | 230 x 3,0 x 22,23 | 230 | 3 | 22.23 | 367803_MAIN.jpg | 367803_FRONT.jpg | [6 empty] | TYROLIT cutt-off wheels 230x3,0x22,23 mm cranked A30S STANDARD steel | STANDARD** cut-off wheels | for steel | This tool not only offers a cost-efficient solution for your everyday work, but also the safety standards customers have come to expect from Tyrolit. This is provided by the excellent lifetime and stability of the STANDARD** cut-off wheel. The tool is particularly suitable for cutting solid material. | The assortment of STANDARD** cut-off wheels for steel ranges from 2.5 to 3.0 mm. It offers a long lifetime and is suitable for universal use. | For machining different steel grades | For cutting metal sheets, profiles, pipes, rods and solid material |  | 1.0 to 1.9 mm for fastest cutting and minimum burr formation | 2.0 to 3.0 mm for long lifetime and maximum stability |  |  |  | Convenient cutting with excellent lifetime | Short working times thanks to very good cutting ability and a low thermal load on the workpiece (heat build-up) | No reworking, such as cleaning or deburring, required |  |  | ABH2002
367804 | 42X 230x3x22,23 C30S-BF | 25 | 25 | ST | Masonry | 42 CUT-OFF WHEEL DEPR. | 9003173678046 | 9009013678047 | 21011315 | 31191506 |  | TH | S |  | 0.277 | 0.277 | kg | 42 | X |  | 30 | C 30 S- BF | D x U x H | 230 x 3,0 x 22,23 | 230 | 3 | 22.23 | 367804_MAIN.jpg | 367804_FRONT.jpg | [6 empty] | TYROLIT cutt-off wheels 230x3,0x22,23 mm cranked C30S STANDARD stone | STANDARD** cut-off wheels | for stone | This STANDARD** cut-off wheel reduces the work of the operator due to its excellent cutting ability. When used on stone materials, the wheel impresses by achieving clean cutting edges and good cutting quality. | Reworking is no longer required. | For machining different stone materials | [7 empty] | Clean cutting edges and very good cutting quality | Fast and convenient work with minimal exertion | Silicon carbide ensures very good lifetime and stability when cutting stone and concrete |  |  | ABH2002
369110 | 4B9 125x11,5x32 D54C75B74AL | 1 | 1 | ST | Tungsten carbide | 4B9 00346A GRINDING DISC | 9003173691106 |  | 21011313 | 31191506 | 68042100002 | AT | S |  | 0.504 | 0.184 | kg | 4B9 00346A |  |  | 54 | 2,5 - 1,2 X V15 | D x T x H | 125 x 11,5 x 32 | 125 | 11.5 | 32 | 369110_MAIN.jpg | 369110_FRONT.jpg | [7 empty] | Resin-bonded diamond grinding wheels for chip surface grinding (tooth-face grinding) | For tungsten carbide | TYROLIT offers a wide assortment of tools tailored to various grinding machines for narrow and wide tooth pitches due to their adapted diamond section thicknesses and core shapes. This enables you to achieve perfect surface geometries. | This product is available for all standard sharpening machines in 100 - 200 mm diameters. | [8 empty] | Long lifetime | Optimum core shapes | Best cutting quality |  |  | DPD10
369514 | 5 350x50x127 89A461I8AV237P22 | 1 | 1 | ST | Steel | 5 GRINDING WHEEL W. RECESS | 9003173695142 |  | 21011311 | 31191506 | 68042230002 | AT | S |  | 7.891 | 7.718 | kg | 5 |  |  | 46 | 190 X 10 | D x T x H | 350 x 50 x 127 | 350 | 50 | 127 | 369514_MAIN.jpg | 369514_FRONT.jpg | [7 empty] | Reciprocating surface grinding, conventional ceramic | For non and low-alloyed steels | Reciprocating grinding wheels are primarily used for rough and fine grinding in machine construction and mould making. The aim is to achieve even and straight workpiece surfaces. Using highly porous grinding wheels and special aluminium oxides leads to an optimum surface result and a high stock removal rate. | Exceptional grinding results are achieved thanks to grade and structure specifications tailored to non and low-alloyed steels. | [8 empty] | Cool grinding | Self-sharpening | Long lifetime |  |  | AKV20
372339 | 52LA VL 80x50-6x40 C MEDIUM P | 10 | 10 | ST | Aluminium;Steel;Stainless steel | VLIES FLAP WHEEL spindle mounted | 9003173723395 | 9009013723396 | 21011318 | 31191510 | 68053000 | DE | S |  | 0.142 | 0.142 | kg | 52LAVL | VL |  | 40 | C MEDIUM | D x T | 80 x 50 | 80 | 50 |  | 372339_MAIN.jpg | 372339_FRONT.jpg |  | 372339_SIDE.jpg | 372339_ISOMETRIC.jpg |  |  |  | TYROLIT fleece pin 80x50-6x40 mm C MEDIUM PREMIUM steel/inox/nonferrous | PREMIUM*** fleece flap wheels spindle mounted | for steel, stainless steel and nonferrous metals |  |  | For finishing steel, stainless steel and nonferrous metals |  |  | Fleece flap wheels spindle mounted with coated abrasive (VL-C) for increased stock removal | Fleece flap wheels spindle mounted without coated abrasive for fine work | Use on adjustable straight grinders |  |  | Variety of grit sizes enables different surface roughnesses to be achieved | Perfect for grinding hard-to-reach places | Longest lifetime | Material grinding without altering the surface integrity |  | SSYV5
373520 | 41N 250x1,5x25,4 A60O5B71 | 10 | 10 | ST | HSS;Steel | 41N STRAIGHT CUT-OFF WHEEL | 9003173735206 | 9009013735207 | 21011315 | 31191506 | 68042212002 | AT | S |  | 0.184 | 0.166 | kg | 41N | N |  | 60 | A 60 O5 B71 | D x T x H | 250 x 1,5 x 25,4 | 250 | 1.5 | 25.4 | 373520_MAIN.jpg | 373520_FRONT.jpg |  |  | 373520_ISOMETRIC.jpg |  |  |  | TYROLIT laboratory cut-off wheels 250x1,5x25,4 mm straight A 60 O5 B71 steel/hss | PREMIUM*** laboratory cut-off wheels | for steel and HSS | This PREMIUM*** wheel is a non-reinforced high-performance cut-off wheel for stationary machines and automatic saw sharpening machines. As these cut-off wheels are manufactured without reinforcement, they are only suitable for wet cutting on stationary machines. | The workpiece must be fixed during machining and the wheel must not be exposed to lateral load. | For steel and HSS applications | For dry cutting on stationary machines and automatic saw sharpening machines |  | The workpiece must be fixed during machining and the wheel must not be exposed to lateral load | Note maximum operating speed of 63 m/s |  |  |  | Maximum performance with greatly reduced tool wear | Broad assortment | Less exertion |  |  | ABT70
377415 | 1 175x25x51 89A80M5AV217 | 1 | 1 | ST | Steel;HSS | 1 STRAIGHT GRINDING WHEEL | 9003173774151 | 9009013774152 | 21011311 | 31191506 | 68042230 | CZ | S |  | 1.297 | 1.297 | kg | 1 |  |  | 80 | 89A 80 M5A V217 | D x T x H | 175 x 25 x 51 | 175 | 25 | 51 | 377415_MAIN.jpg | 377415_FRONT.jpg | [6 empty] | TYROLIT bench grinding wheel 175x25x51 mm 89A80M5AV217 steel/hss | Bench grinding wheels, conventional ceramic | For high-alloyed steels and HSS | This wheel is preferable for grinding and sharpening temperature-sensitive steels and HSS tools. The use of aluminium oxide results in particularly cool grinding so that the workpiece is not subjected to additional thermal load. | We offer a wide spectrum of dimensions to cover the most common applications. A reduction bush set is included in the packaging or can be reordered. | [8 empty] | Cool grinding | Extremely smooth running | Stackable |  |  | AKV10
377664 | 11ZB 130x55xM14 A36O4B84 | 2 | 2 | ST | Steel | 11ZB CUP WHEEL WITH THREAD INSERT | 9003173776643 | 9009013776644 | 21011313 | 31191506 | 68042212002 | AT | S |  | 1.134 | 1.094 | kg | 11ZB | ZB |  | 36 | W=30, E=19, K=53 | D / J x T x GE | 130 / 90 x 55 x M14 | 130 | 55 |  | 377664_MAIN.jpg | 377664_FRONT.jpg | 377664_BACK.jpg | [5 empty] | TYROLIT resing cup 130/90x55xM14 mm A 36 O4 B84 PREMIUM steel | PREMIUM*** resin cup wheel | for steel | Cup wheels achieve maximum stock removal rates and lifetime for grinding jobs on large areas. The PREMIUM*** cup wheel for steel is ideal for edge grinding, bevelling and grinding welding seams. | There is a choice of bore design 22.23 and thread design M14 for fitting to the tool. Observe operating speed: max. 50 m/s | For demanding applications on different steel gradesokk | For edge grinding, cleaning surfaces, bevelling and grinding welding seams |  | Grit size 16 and 36 for rough grinding | Use special protection for cup wheels | Note operating speed of max. 50 m/s |  |  | Maximum stock removal for grinding jobs on large areas | Robust and extremely durable | Broad assortment |  |  | ABB60
384142 | 41F 115x1,2x22,23 TA60P-BFXA | 50 | 50 | ST | Steel | 41 CUT-OFF WHEEL,REINF. | 9003173841426 | 9009013841427 | 21011315 | 31191506 | 68042218002 | AT | S |  | 0.032 | 0.031 | kg | 41 | F |  | 60 | TA60P-BFXA | D x T x H | 115 x 1,2 x 22,23 | 115 | 1.2 | 22.23 | 384142_MAIN.jpg | 384142_FRONT.jpg | [6 empty] | TYROLIT cut-off wheels for steel | STANDARD** cut-off wheels | for steel | This tool not only offers a cost-efficient solution for your everyday work, but also the safety standards customers have come to expect from Tyrolit. This is provided by the excellent lifetime and stability of the STANDARD** cut-off wheel. The tool is particularly suitable for cutting solid material. | The assortment of STANDARD** cut-off wheels for steel ranges from 2.5 to 3.0 mm. It offers a long lifetime and is suitable for universal use. | For machining different steel grades | For cutting metal sheets, profiles, pipes, rods and solid material |  | 1.0 to 1.9 mm for fastest cutting and minimum burr formation | 2.0 to 3.0 mm for long lifetime and maximum stability |  |  |  | Convenient cutting with excellent lifetime | Short working times thanks to very good cutting ability and a low thermal load on the workpiece (heat build-up) | No reworking, such as cleaning or deburring, required |  |  | ABH2001
384143 | 41F 125x1,2x22,23 TA60P-BFXA | 50 | 50 | ST | Steel | 41 CUT-OFF WHEEL,REINF. | 9003173841433 | 9009013841434 | 21011315 | 31191506 | 68042218002 | AT | S |  | 0.038 | 0.037 | kg | 41 | F |  | 60 | TA60P-BFXA | D x T x H | 125 x 1,2 x 22,23 | 125 | 1.2 | 22.23 | 384143_MAIN.jpg | 384143_FRONT.jpg | [6 empty] | TYROLIT cut-off wheels for steel | STANDARD** cut-off wheels | for steel | This tool not only offers a cost-efficient solution for your everyday work, but also the safety standards customers have come to expect from Tyrolit. This is provided by the excellent lifetime and stability of the STANDARD** cut-off wheel. The tool is particularly suitable for cutting solid material. | The assortment of STANDARD** cut-off wheels for steel ranges from 2.5 to 3.0 mm. It offers a long lifetime and is suitable for universal use. | For machining different steel grades | For cutting metal sheets, profiles, pipes, rods and solid material |  | 1.0 to 1.9 mm for fastest cutting and minimum burr formation | 2.0 to 3.0 mm for long lifetime and maximum stability |  |  |  | Convenient cutting with excellent lifetime | Short working times thanks to very good cutting ability and a low thermal load on the workpiece (heat build-up) | No reworking, such as cleaning or deburring, required |  |  | ABH2001
384481 | 1A1 12x10x6 B126C75B54AL | 1 | 1 | ST | Steel;HSS | 1A1 STRAIGHT GRINDING WHEEL | 9003173844816 |  | 21011311 | 31191506 | 68042100002 | AT | S |  | 0.012 | 0.002 | kg | 1A1 |  |  | 126 | 10 - 2 | D x T x H | 12 x 10 x 6 | 12 | 10 | 6 | 384481_MAIN.jpg | 384481_FRONT.jpg |  | 384481_SIDE.jpg | 384481_ISOMETRIC.jpg |  |  |  |  | Internal cylindrical grinding, CBN resin-bonded | For high-alloyed steels and HSS | Compared to conventional ceramic grinding tools, CBN tools are characterised by a long lifetime and much shorter grinding times. They also offer a high level of dimensional accuracy. | This resin-bonded tool is primarily used for machining high-alloyed steels and HSS, but it can also be used for machining INOX. | [8 empty] | Long lifetime | Long period of use | Superabrasives |  |  | DPD50
384753 | 41XH 300x3,5x20 A30-BF | 10 | 10 | ST | Steel | 41H CUT-OFF WHEEL,REINF. | 9003173847534 | 9009013847535 | 21011315 | 31191506 |  | TH | S |  | 0.537 | 0.493 | kg | 41H | XH |  | 30 | A 30 - BF | D x T x H | 300 x 3,5 x 20 | 300 | 3.5 | 20 | 384753_MAIN.jpg | 384753_FRONT.jpg |  | 384753_SIDE.jpg | 384753_ISOMETRIC.jpg |  |  |  | TYROLIT cutt-off wheels 300x3,5x20 mm straight A30 STANDARD steel | STANDARD** cut-off wheels | for steel | TYROLIT provides the optimal tools for use on large cut-off machines in trade and industry. These include the STANDARD** cut-off wheel for steel in large diameters. This special tool is ideal for cutting workpieces with large cross-sections. | Developed for use on manual cut-off machines with electric or petrol engines. Suitable for pure off-hand and guided off-hand applications. | For machining different kinds of steel | For cutting workpieces with large cross-sections | Developed for use on manual cut-off machines with electric or petrol engines | [5 empty] | Suitable for pure off-hand and guided off-hand applications | Very good lifetime and stability | Also suitable for powerful (over 5 kW) stationary machines |  |  | ABT10
384754 | 41XH 300x3,5x22,2 A30S-BF | 10 | 10 | ST | Steel | 41H CUT-OFF WHEEL,REINF. | 9003173847541 | 9009013847542 | 21011315 | 31191506 |  | TH | S |  | 0.695 | 0.637 | kg | 41H | XH |  | 30 | A 30 S- BF | D x T x H | 300 x 3,5 x 22,2 | 300 | 3.5 | 22.2 | 384754_MAIN.jpg | 384754_FRONT.jpg |  | 384754_SIDE.jpg | 384754_ISOMETRIC.jpg |  |  |  | TYROLIT cutt-off wheels 300x3,5x22,2 mm straight A30S STANDARD steel | STANDARD** cut-off wheels | for steel | TYROLIT provides the optimal tools for use on large cut-off machines in trade and industry. These include the STANDARD** cut-off wheel for steel in large diameters. This special tool is ideal for cutting workpieces with large cross-sections. | Developed for use on manual cut-off machines with electric or petrol engines. Suitable for pure off-hand and guided off-hand applications. | For machining different kinds of steel | For cutting workpieces with large cross-sections | Developed for use on manual cut-off machines with electric or petrol engines | [5 empty] | Suitable for pure off-hand and guided off-hand applications | Very good lifetime and stability | Also suitable for powerful (over 5 kW) stationary machines |  |  | ABT10
384755 | 41XH 300x3,5x25,4 A30S-BF | 10 | 10 | ST | Steel | 41H CUT-OFF WHEEL,REINF. | 9003173847558 | 9009013847559 | 21011315 | 31191506 |  | TH | S |  | 0.693 | 0.636 | kg | 41H | XH |  | 30 | A 30 S- BF | D x T x H | 300 x 3,5 x 25,4 | 300 | 3.5 | 25.4 | 384755_MAIN.jpg | 384755_FRONT.jpg |  | 384755_SIDE.jpg | 384755_ISOMETRIC.jpg |  |  |  | TYROLIT cutt-off wheels 300x3,5x25,4 mm straight A30S STANDARD steel | STANDARD** cut-off wheels | for steel | TYROLIT provides the optimal tools for use on large cut-off machines in trade and industry. These include the STANDARD** cut-off wheel for steel in large diameters. This special tool is ideal for cutting workpieces with large cross-sections. | Developed for use on manual cut-off machines with electric or petrol engines. Suitable for pure off-hand and guided off-hand applications. | For machining different kinds of steel | For cutting workpieces with large cross-sections | Developed for use on manual cut-off machines with electric or petrol engines | [5 empty] | Suitable for pure off-hand and guided off-hand applications | Very good lifetime and stability | Also suitable for powerful (over 5 kW) stationary machines |  |  | ABT10
384756 | 41XH 350x4x20 A30S-BF 100 | 10 | 10 | ST | Steel | 41H CUT-OFF WHEEL,REINF. | 9003173847565 | 9009013847566 | 21011315 | 31191506 |  | TH | S | 100 | 1.083 | 0.993 | kg | 41H | XH |  | 30 | A 30 S- BF /100 | D x T x H | 350 x 4 x 20 | 350 | 4 | 20 | 384756_MAIN.jpg | 384756_FRONT.jpg |  | 384756_SIDE.jpg | 384756_ISOMETRIC.jpg |  |  |  | TYROLIT cutt-off wheels 350x4x20 mm straight A30S STANDARD steel | STANDARD** cut-off wheels | for steel | TYROLIT provides the optimal tools for use on large cut-off machines in trade and industry. These include the STANDARD** cut-off wheel for steel in large diameters. This special tool is ideal for cutting workpieces with large cross-sections. | Developed for use on manual cut-off machines with electric or petrol engines. Suitable for pure off-hand and guided off-hand applications. | For machining different kinds of steel | For cutting workpieces with large cross-sections | Developed for use on manual cut-off machines with electric or petrol engines | [5 empty] | Suitable for pure off-hand and guided off-hand applications | Very good lifetime and stability | Also suitable for powerful (over 5 kW) stationary machines |  |  | ABT10
384757 | 41XH 350x4x22,2 A30S-BF 100 | 10 | 10 | ST | Steel | 41H CUT-OFF WHEEL,REINF. | 9003173847572 | 9009013847573 | 21011315 | 31191506 |  | TH | S | 100 | 1.082 | 0.993 | kg | 41H | XH |  | 30 | A 30 S- BF /100 | D x T x H | 350 x 4 x 22,2 | 350 | 4 | 22.2 | 384757_MAIN.jpg | 384757_FRONT.jpg |  | 384757_SIDE.jpg | 384757_ISOMETRIC.jpg |  |  |  | TYROLIT cutt-off wheels 350x4x22,2 mm straight A30S STANDARD steel | STANDARD** cut-off wheels | for steel | TYROLIT provides the optimal tools for use on large cut-off machines in trade and industry. These include the STANDARD** cut-off wheel for steel in large diameters. This special tool is ideal for cutting workpieces with large cross-sections. | Developed for use on manual cut-off machines with electric or petrol engines. Suitable for pure off-hand and guided off-hand applications. | For machining different kinds of steel | For cutting workpieces with large cross-sections | Developed for use on manual cut-off machines with electric or petrol engines | [5 empty] | Suitable for pure off-hand and guided off-hand applications | Very good lifetime and stability | Also suitable for powerful (over 5 kW) stationary machines |  |  | ABT10
384758 | 41XH 350x4x25,4 A30-BF 100 | 10 | 1 | ST | Steel | 41H CUT-OFF WHEEL,REINF. | 9003173847589 | 9009013847580 | 21011315 | 31191506 |  | TH | S | 100 | 0.835 | 0.766 | kg | 41H | XH |  | 30 | A 30 - BF /100 | D x T x H | 350 x 4 x 25,4 | 350 | 4 | 25.4 | 384758_MAIN.jpg | 384758_FRONT.jpg |  | 384758_SIDE.jpg | 384758_ISOMETRIC.jpg |  |  |  | TYROLIT cutt-off wheels 350x4x25,4 mm straight A30 STANDARD steel | STANDARD** cut-off wheels | for steel | TYROLIT provides the optimal tools for use on large cut-off machines in trade and industry. These include the STANDARD** cut-off wheel for steel in large diameters. This special tool is ideal for cutting workpieces with large cross-sections. | Developed for use on manual cut-off machines with electric or petrol engines. Suitable for pure off-hand and guided off-hand applications. | For machining different kinds of steel | For cutting workpieces with large cross-sections | Developed for use on manual cut-off machines with electric or petrol engines | [5 empty] | Suitable for pure off-hand and guided off-hand applications | Very good lifetime and stability | Also suitable for powerful (over 5 kW) stationary machines |  |  | ABT10
384759 | 41XH 300x3,5x20 C30-BF | 10 | 1 | ST | Masonry | 41H CUT-OFF WHEEL,REINF. | 9003173847596 | 9009013847597 | 21011315 | 31191506 |  | TH | S |  | 0.532 | 0.488 | kg | 41H | XH |  | 30 | C 30 - BF | D x T x H | 300 x 3,5 x 20 | 300 | 3.5 | 20 | 384759_MAIN.jpg | 384759_FRONT.jpg |  | 384759_SIDE.jpg | 384759_ISOMETRIC.jpg |  |  |  | TYROLIT cutt-off wheels 300x3,5x20 mm straight C30 STANDARD stone | STANDARD** cut-off wheels | for stone | The technology from TYROLIT makes it possible to use two external reinforcements for cutting solid material and large cross-sections. This STANDARD** cut-off wheel achieves the best results due to its excellent cutting ability that reduces the work of the operator. | Developed for use on manual cut-off machines with electric or petrol engines. Suitable for pure off-hand and guided off-hand applications. | For machining stone | For cutting solid material and large cross-sections | Developed for use on manual cut-off machines with electric or petrol engines | [5 empty] | High cutting ability reduces the operator's work while still delivering the best results | Suitable for pure off-hand and guided off-hand applications | Very good lifetime and stability | Also suitable for powerful (over 5 kW) stationary machines |  | ABT10
384764 | 41XH 350x4x25,4 C30-BF 100 | 10 | 1 | ST | Masonry | 41H CUT-OFF WHEEL,REINF. | 9003173847640 | 9009013847641 | 21011315 | 31191506 |  | TH | S | 100 | 0.835 | 0.766 | kg | 41H | XH |  | 30 | C 30 - BF /100 | D x T x H | 350 x 4 x 25,4 | 350 | 4 | 25.4 | 384764_MAIN.jpg | 384764_FRONT.jpg |  | 384764_SIDE.jpg | 384764_ISOMETRIC.jpg |  |  |  | TYROLIT cutt-off wheels 350x4x25,4 mm straight C30 STANDARD stone | STANDARD** cut-off wheels | for stone | The technology from TYROLIT makes it possible to use two external reinforcements for cutting solid material and large cross-sections. This STANDARD** cut-off wheel achieves the best results due to its excellent cutting ability that reduces the work of the operator. | Developed for use on manual cut-off machines with electric or petrol engines. Suitable for pure off-hand and guided off-hand applications. | For machining stone | For cutting solid material and large cross-sections | Developed for use on manual cut-off machines with electric or petrol engines | [5 empty] | High cutting ability reduces the operator's work while still delivering the best results | Suitable for pure off-hand and guided off-hand applications | Very good lifetime and stability | Also suitable for powerful (over 5 kW) stationary machines |  | ABT10
386002 | 41XH 400x4,5x20 A30-BF 100 | 10 | 1 | ST | Steel | 41H CUT-OFF WHEEL,REINF. | 9003173860021 | 9009013860022 | 21011315 | 31191506 |  | TH | S | 100 | 1.217 | 1.117 | kg | 41H | XH |  | 30 | A 30 - BF /100 | D x T x H | 400 x 4,5 x 20 | 400 | 4.5 | 20 | 386002_MAIN.jpg | 386002_FRONT.jpg |  | 386002_SIDE.jpg | 386002_ISOMETRIC.jpg |  |  |  | TYROLIT cutt-off wheels 400x4,5x20 mm straight A30 STANDARD steel | STANDARD** cut-off wheels | for steel | TYROLIT provides the optimal tools for use on large cut-off machines in trade and industry. These include the STANDARD** cut-off wheel for steel in large diameters. This special tool is ideal for cutting workpieces with large cross-sections. | Developed for use on manual cut-off machines with electric or petrol engines. Suitable for pure off-hand and guided off-hand applications. | For machining different kinds of steel | For cutting workpieces with large cross-sections | Developed for use on manual cut-off machines with electric or petrol engines | [5 empty] | Suitable for pure off-hand and guided off-hand applications | Very good lifetime and stability | Also suitable for powerful (over 5 kW) stationary machines |  |  | ABT10
387531 | 12A9ZH 125x22x32 D126C100B65AL | 1 | 1 | ST | Tungsten carbide | 12A9ZH 00351D GRINDING DISC | 9003173875315 |  | 21011313 | 31191506 | 68042100002 | AT | S |  | 0.355 | 0.217 | kg | 12A9ZH 00351D | Z |  | 126 | 125 / 2,5 - 10 / 120 - 2,5 - 10 | D x T x H | 125 x 22 x 32 | 125 | 22 | 32 | 387531_MAIN.jpg | 387531_FRONT.jpg | [7 empty] | Resin-bonded diamond grinding wheels for clearance grinding (back grinding) | For tungsten carbide | This resin-bonded diamond wheel is available as a cup wheel or peripheral wheel. It is also available as a single or D126/D46 double layer. Double layer wheels achieve an excellent level of cutting quality due to a combination of two grit sizes in a high concentration. | This product is available for all standard sharpening machines in 100 - 125 mm diameters. | [8 empty] | Long lifetime | High economic efficiency | Best cutting quality |  |  | DPD10
388126 | 52LA VL 40x20-6x40 A VERY-FINE P | 10 | 10 | ST | Aluminium;Steel;Stainless steel | VLIES FLAP WHEEL spindle mounted | 9003173881262 | 9009013881263 | 21011318 | 31191510 | 68053000 | DE | S |  | 0.022 | 0.022 | kg | 52LAVL | VL |  | 60 | A VERY-FINE | D x T | 40 x 20 | 40 | 20 |  | 388126_MAIN.jpg | 388126_FRONT.jpg |  | 388126_SIDE.jpg | 388126_ISOMETRIC.jpg |  |  |  | TYROLIT fleece pin 40x20-6x40 mm A VERY FINE PREMIUM steel/inox/nonferrous | PREMIUM*** fleece flap wheels spindle mounted | for steel, stainless steel and nonferrous metals |  |  | For finishing steel, stainless steel and nonferrous metals |  |  | Fleece flap wheels spindle mounted with coated abrasive (VL-C) for increased stock removal | Fleece flap wheels spindle mounted without coated abrasive for fine work | Use on adjustable straight grinders |  |  | Variety of grit sizes enables different surface roughnesses to be achieved | Perfect for grinding hard-to-reach places | Longest lifetime | Material grinding without altering the surface integrity |  | SSYV5
389569 | 6A9Z 100x20x25 D126C100B42AL | 1 | 1 | ST | Tungsten carbide | 6A9Z 00219F CUP GRINDING WHEEL | 9003173895696 |  | 21011313 | 31191506 | 68042100002 | AT | S |  | 0.51 | 0.408 | kg | 6A9Z 00219F | Z |  | 126 | 100 / 2,5 - 6 / 95 - 2,5 - 6 | D x T x H | 100 x 20 x 25 | 100 | 20 | 25 | 389569_MAIN.jpg | 389569_FRONT.jpg | [7 empty] | Resin-bonded diamond grinding wheels for clearance grinding (back grinding) | For tungsten carbide | This resin-bonded diamond wheel is available as a cup wheel or peripheral wheel. It is also available as a single or D126/D46 double layer. Double layer wheels achieve an excellent level of cutting quality due to a combination of two grit sizes in a high concentration. | This product is available for all standard sharpening machines in 100 - 125 mm diameters. | [8 empty] | Long lifetime | High economic efficiency | Best cutting quality |  |  | DPD10
390531 | 41X 300x2,5x25,4 A46-BF | 10 | 1 | ST | Steel | 41 CUT-OFF WHEEL,REINF. | 9003173905319 | 9009013905310 | 21011315 | 31191506 |  | TH | S |  | 0.448 | 0.411 | kg | 41 | X |  | 46 | A 46 - BF | D x T x H | 300 x 2,5 x 25,4 | 300 | 2.5 | 25.4 | 390531_MAIN.jpg | 390531_FRONT.jpg |  | 390531_SIDE.jpg | 390531_ISOMETRIC.jpg |  |  |  | TYROLIT cutt-off wheels 300x2,5x25,4 mm straight A46 STANDARD steel | STANDARD** cut-off wheels | for steel | TYROLIT provides the optimal tools for use on stationary cutting machines in chop cut. This special tool is ideal for cutting workpieces with large cross-sections, as well as solid material and profiles. The internal reinforcement and rough side surfaces enable low burr cutting of workpieces. | As with all TYROLIT STANDARD** cut-off wheels, this tool has been optimised to achieve excellent cutting ability and lifetime. | For machining different steel grades | For cutting workpieces with large cross-sections, solid material and profiles | Perfect for use for chop cuts on stationary cutting machines | Note maximum permissible peripheral speed (80 m/s and 100 m/s) |  |  |  |  | Especially rough side surfaces thanks to a special pressing process, as a result low lateral friction and no discolouration on the workpiece | The product offers very good cutting ability and lifetime | Reduced working times |  |  | ABT10
390532 | 41X 350x2,8x25,4 A46S-BF | 10 | 1 | ST | Steel | 41 CUT-OFF WHEEL,REINF. | 9003173905326 | 9009013905327 | 21011315 | 31191506 |  | TH | S |  | 0.584 | 0.536 | kg | 41 | X |  | 46 | A 46 S- BF | D x T x H | 350 x 2,8 x 25,4 | 350 | 2.8 | 25.4 | 390532_MAIN.jpg | 390532_FRONT.jpg |  | 390532_SIDE.jpg | 390532_ISOMETRIC.jpg |  |  |  | TYROLIT cutt-off wheels 350x2,8x25,4 mm straight A46S STANDARD steel | STANDARD** cut-off wheels | for steel | TYROLIT provides the optimal tools for use on stationary cutting machines in chop cut. This special tool is ideal for cutting workpieces with large cross-sections, as well as solid material and profiles. The internal reinforcement and rough side surfaces enable low burr cutting of workpieces. | As with all TYROLIT STANDARD** cut-off wheels, this tool has been optimised to achieve excellent cutting ability and lifetime. | For machining different steel grades | For cutting workpieces with large cross-sections, solid material and profiles | Perfect for use for chop cuts on stationary cutting machines | Note maximum permissible peripheral speed (80 m/s and 100 m/s) |  |  |  |  | Especially rough side surfaces thanks to a special pressing process, as a result low lateral friction and no discolouration on the workpiece | The product offers very good cutting ability and lifetime | Reduced working times |  |  | ABT10
390582 | 12A9ZH 125x18x32 D126C100B65AL | 1 | 1 | ST | Tungsten carbide | 12A9ZH 00351C GRINDING DISC | 9003173905821 |  | 21011313 | 31191506 | 68042100002 | AT | S |  | 1.32 | 1 | kg | 12A9ZH 00351C | Z |  | 126 | 125 / 2,5 - 6 / 120 - 2,5 - 6 | D x T x H | 125 x 18 x 32 | 125 | 18 | 32 | 390582_MAIN.jpg | 390582_FRONT.jpg | [7 empty] | Resin-bonded diamond grinding wheels for clearance grinding (back grinding) | For tungsten carbide | This resin-bonded diamond wheel is available as a cup wheel or peripheral wheel. It is also available as a single or D126/D46 double layer. Double layer wheels achieve an excellent level of cutting quality due to a combination of two grit sizes in a high concentration. | This product is available for all standard sharpening machines in 100 - 125 mm diameters. | [8 empty] | Long lifetime | High economic efficiency | Best cutting quality |  |  | DPD10
390970 | 11V9 75x30x20 DE64-3-BS STARTEC-BASIC | 1 | 1 | ST | Tungsten carbide | 11V9 CONICAL CUP GRINDING WHEEL | 9003173909706 |  | 21011313 | 31191506 | 68042100002 | AT | S |  | 0.228 | 0.126 | kg | 11V9 |  |  | 64 | 2 - 10 | D x T x H | 75 x 30 x 20 | 75 | 30 | 20 | 390970_MAIN.jpg | 390970_FRONT.jpg | [6 empty] | TYROLIT conical cup grinding wheel STARTEC-BASIC 75x30x20 mm DE64 BASIC carbide | CNC tool grinding with resin-bonded diamond for wet grinding | For tungsten carbide | With this diamond wheel you can grind all tungsten carbide cutting tools for the wood and metal industry and a variety of shear blades. Grinding wheel sets for complete machining in the diamond grain size range D126 - D54. | The wear-resistant bond and a high grain concentration significantly increase lifetimes compared to dry-grinding wheels. | [8 empty] | For wet grinding | Long tool lifetimes | Cool grinding |  |  | DPD10
391718 | 90AS 50x25x200 89A240-35V83 | 1 | 1 | ST |  | 90AS DRESSING STONE | 9003173917183 | 9009013917184 | 21011322 | 31191510 | 68042230002 | AT | S |  | 0.611 | 0.5 | kg | 90AS | AS |  | 240 | 89A 240 -35 V83 | B x C x L | 50 x 25 x 200 | 50 | 25 | 200 | 391718_MAIN.jpg | 391718_FRONT.jpg | [6 empty] | TYROLIT dressing stone 50x25x200 mm 89A240 | Hand-operated dressing | Sharpening sticks for diamond and CBN grinding wheels | The TYROLIT sharpening sticks sharpen and clean all CBN and diamond grinding wheels, and are used in production and re-sharpening applications. The sticks are made of aluminium oxide and are available in grit sizes 120 - 600. | They can be used for hand-operated and mechanical applications. | [8 empty] | Selection based on individual requirements | Good sharpening effect |  |  |  | AKV70
395773 | 90AS 50x25x200 89A120H7AV17 | 1 | 1 | ST |  | 90AS DRESSING STONE | 9003173957738 | 9009013957739 | 21011322 | 31191510 | 68042230002 | AT | S |  | 0.507 | 0.465 | kg | 90AS | AS |  | 120 | 89A120H7AV17 | B x C x L | 50 x 25 x 200 | 50 | 25 | 200 | 395773_MAIN.jpg | 395773_FRONT.jpg | [6 empty] | TYROLIT dressing stone 50x25x200 mm 89A120H7AV17 | Hand-operated dressing | Sharpening sticks for diamond and CBN grinding wheels | The TYROLIT sharpening sticks sharpen and clean all CBN and diamond grinding wheels, and are used in production and re-sharpening applications. The sticks are made of aluminium oxide and are available in grit sizes 120 - 600. | They can be used for hand-operated and mechanical applications. | [8 empty] | Selection based on individual requirements | Good sharpening effect |  |  |  | AKV70
396678 | 41F 400x4x40 A30N-BF02M | 10 | 10 | ST | Steel | 41F Straight wheel, reinf. | 9003173966785 | 9009013966786 | 21011315 | 31191506 | 68042218002 | AT | S |  | 1.5 | 1.5 | kg | 41 | F |  | 30 | A30N-BF02M | D x T x H | 400 x 4 x 40 | 400 | 4 | 40 | 396678_MAIN.jpg | 396678_FRONT.jpg |  | 396678_SIDE.jpg |  |  |  |  | TYROLIT cutt-off wheels 400x4x40 mm straight A30N PREMIUM steel | PREMIUM*** cut-off wheels | for steel | TYROLIT provides the optimal tools for use on stationary cutting machines in chop cut. These include the PREMIUM*** cut-off wheel for steel in diameters from 300 to 500 mm. This special tool is ideal for cutting workpieces with large cross-sections, as well as solid material and profiles. | As with all TYROLIT PREMIUM*** cut-off wheels, this tool has been optimised to achieve the best possible cutting ability and lifetime. | For machining different steel grades | For cutting workpieces with large cross-sections, solid material and profiles | Perfect for use for traverse and chop cuts on stationary cutting machines | Note maximum permissible peripheral speed (80 m/s and 100 m/s) |  |  |  |  | Especially rough side surfaces thanks to a special pressing process, as a result low lateral friction and no discolouration on the workpiece | The product offers maximum lifetime and cutting ability | Reduced working times |  |  | ABT10
401205 | 41F 150x1,2x22,23 TA60P-BFXA | 50 | 50 | ST | Steel | 41 CUT-OFF WHEEL,REINF. | 9003174012054 | 9009014012055 | 21011315 | 31191506 | 68042218002 | AT | S |  | 0.06 | 0.058 | kg | 41 | F |  | 60 | TA60P-BFXA | D x T x H | 150 x 1,2 x 22,23 | 150 | 1.2 | 22.23 | 401205_MAIN.jpg | 401205_FRONT.jpg | [6 empty] | TYROLIT cut-off wheels for steel | STANDARD** cut-off wheels | for steel | This tool not only offers a cost-efficient solution for your everyday work, but also the safety standards customers have come to expect from Tyrolit. This is provided by the excellent lifetime and stability of the STANDARD** cut-off wheel. The tool is particularly suitable for cutting solid material. | The assortment of STANDARD** cut-off wheels for steel ranges from 2.5 to 3.0 mm. It offers a long lifetime and is suitable for universal use. | For machining different steel grades | For cutting metal sheets, profiles, pipes, rods and solid material |  | 1.0 to 1.9 mm for fastest cutting and minimum burr formation | 2.0 to 3.0 mm for long lifetime and maximum stability |  |  |  | Convenient cutting with excellent lifetime | Short working times thanks to very good cutting ability and a low thermal load on the workpiece (heat build-up) | No reworking, such as cleaning or deburring, required |  |  | ABH2001
401616 | 1 250x25x32 C46-BE19F | 1 | 1 | ST | Steel | 1 STRAIGHT GRINDING WHEEL | 9003174016168 | 9009014016169 | 21011311 | 31191506 | 68042250002 | AT | S |  | 1.713 | 1.412 | kg | 1 |  |  | 46 | C 46 - BE19 F | D x T x H | 250 x 25 x 32 | 250 | 25 | 32 | 401616_MAIN.jpg | 401616_FRONT.jpg | [7 empty] | Elastic tool for effect grinding | For steel | The TYROLIT elastic tool has been specially developed for effective grinding in production or repair. When soldering on tungsten carbide teeth, discolouration to the workpiece occurs; this can be removed quickly. | Elastic wheels with silicon carbide are also used for cleaning and touching up used saw blades. Effect grinding is also frequently used on saw blades. | [8 empty] | Reduced rework requirement | Good dressability | Universal use |  |  | AEE10
407610 | 1 250x10x32 89A60K5AV217 | 1 | 1 | ST | Steel;HSS | 1 STRAIGHT GRINDING WHEEL | 9003174076100 |  | 21011311 | 31191506 | 68042230 | CZ | S |  | 1.125 | 1.032 | kg | 1 |  |  | 60 | 89A 60 K5A V217 | D x T x H | 250 x 10 x 32 | 250 | 10 | 32 | 407610_MAIN.jpg | 407610_FRONT.jpg | [6 empty] | TYROLIT bench grinding wheel 250x10x32 mm 89A60K5AV217 steel/hss | Bench grinding wheels, conventional ceramic | For high-alloyed steels and HSS | This wheel is preferable for grinding and sharpening temperature-sensitive steels and HSS tools. The use of aluminium oxide results in particularly cool grinding so that the workpiece is not subjected to additional thermal load. | We offer a wide spectrum of dimensions to cover the most common applications. A reduction bush set is included in the packaging or can be reordered. | [8 empty] | Cool grinding | Extremely smooth running | Stackable |  |  | AKV20
408229 | 41F 350x3,5x25,4 A30N-BF02M | 10 | 10 | ST | Steel | 41F Straight wheel, reinf. | 9003174082293 | 9009014082294 | 21011315 | 31191506 | 68042218002 | AT | S |  | 0.825 | 0.792 | kg | 41 | F |  | 30 | A30N-BF02M | D x T x H | 350 x 3,5 x 25,4 | 350 | 3.5 | 25.4 | 408229_MAIN.jpg | 408229_FRONT.jpg |  | 408229_SIDE.jpg |  |  |  |  | TYROLIT cutt-off wheels 350x3,5x25,4 mm straight A30N PREMIUM steel | PREMIUM*** cut-off wheels | for steel | TYROLIT provides the optimal tools for use on stationary cutting machines in chop cut. These include the PREMIUM*** cut-off wheel for steel in diameters from 300 to 500 mm. This special tool is ideal for cutting workpieces with large cross-sections, as well as solid material and profiles. | As with all TYROLIT PREMIUM*** cut-off wheels, this tool has been optimised to achieve the best possible cutting ability and lifetime. | For machining different steel grades | For cutting workpieces with large cross-sections, solid material and profiles | Perfect for use for traverse and chop cuts on stationary cutting machines | Note maximum permissible peripheral speed (80 m/s and 100 m/s) |  |  |  |  | Especially rough side surfaces thanks to a special pressing process, as a result low lateral friction and no discolouration on the workpiece | The product offers maximum lifetime and cutting ability | Reduced working times |  |  | ABT10
408496 | 41X 125x2x22,23 A30R-BFINOX | 25 | 25 | ST | Stainless steel | 41 CUT-OFF WHEEL,REINF. | 9003174084969 | 9009014084960 | 21011315 | 31191506 |  | TH | S |  | 0.061 | 0.061 | kg | 41 | X |  | 30 | A 30 R- BF INOX | D x T x H | 125 x 2,0 x 22,23 | 125 | 2 | 22.23 | 408496_MAIN.jpg | 408496_FRONT.jpg |  |  | 408496_ISOMETRIC.jpg |  |  |  | TYROLIT cutt-off wheels 125x2,0x22,23 mm straight A30R STANDARD inox | STANDARD** cut-off wheels | for stainless steel | The chemical purity of this tool is a requirement of machining stainless steel in order to avoid impairments to the material, such as corrosion, pitting corrosion or a reduction in the fatigue strength. The tool is suitable for cutting metal sheets, profiles, pipes, rods and solid material. | The assortment of these cut-off wheels ranges from thicknesses of 1.0 to 1.9 mm for fast, convenient and low-burr cutting. The stable cut-off wheels in thicknesses between 2.0 and 2.5 mm have a very long lifetime and are suitable for universal use. | For machining different stainless steel grades | For cutting metal sheets, profiles, pipes, rods and solid material |  | 1.0 to 1.9 mm for fastest cutting and minimum burr formation | 2.0 to 3.0 mm for long lifetime and maximum stability |  |  |  | The chemical purity of the product prevents corrosion, pitting corrosion and reduction in fatigue strength for very good results on stainless steel | Convenient cutting with excellent lifetime | Short working times thanks to very good cutting ability and a low thermal load on the workpiece (heat build-up) |  |  | ABH2002 | https://vimeo.com/429514678 | PROD
408972 | 1A1 100x10x20 DN54-3-MHP STARTEC-HP | 1 | 1 | ST | Tungsten carbide | 1A1 STRAIGHT GRINDING WHEEL | 9003174089728 |  | 21011311 | 31191506 | 68042100002 | AT | S |  | 0.726 | 0.617 | kg | 1A1 |  |  | 54 | 10 - 6 | D x T x H | 100 x 10 x 20 | 100 | 10 | 20 | 408972_MAIN.jpg | 408972_FRONT.jpg |  | 408972_SIDE.jpg | 408972_ISOMETRIC.jpg |  |  |  |  | CNC tool grinding with metal-bonded diamond for wet grinding | For tungsten carbide | With this diamond wheel you can grind all tungsten carbide cutting tools for the wood and metal industry and a variety of shear blades. Grinding wheel sets for complete machining in the diamond grain size range D64 - D46. It is important that this wheel is only used for deep grinding. | The perfect combination of grit size, concentration and bond delivers exceptionally long tool lifetimes and a high level of profile accuracy. | [8 empty] | The best cutting quality | Extremely long tool lifetimes | High edge retention |  |  | DPJ10
413027 | 1 250x12x51 C120H5AV18 | 1 | 1 | ST |  | 1 STRAIGHT GRINDING WHEEL | 9003174130277 |  | 21011311 | 31191506 | 68042230 | CZ | S |  | 0.988 | 0.988 | kg | 1 |  |  | 120 | C 120 H5A V18 | D x T x H | 250 x 12 x 51 | 250 | 12 | 51 | 413027_MAIN.jpg | 413027_FRONT.jpg | [6 empty] | TYROLIT brake dressing wheel 250x12x51 mm C120H5AV18 | Brake dressing | Dressing wheels for diamond and CBN grinding wheels | These dressing wheels are used for dressing all types of diamond and CBN grinding wheels, regardless of their bond systems. Sensitive layers can also be dressed with minimal grinding pressure. | Please be aware that electroplated wheels cannot be dressed with them. The silicon carbide wheels are available in 200 - 250 mm diameters. | [8 empty] | Gentle dressing process | Reduced grinding pressure |  |  |  | AKV20
413774 | 1 150x20x20 89A60L5AV217 | 1 | 1 | ST | Steel;HSS | 1 STRAIGHT GRINDING WHEEL | 9003174137740 |  | 21011311 | 31191506 | 68042230 | CZ | S |  | 0.804 | 0.804 | kg | 1 |  |  | 60 | 89A 60 L5A V217 | D x T x H | 150 x 20 x 20 | 150 | 20 | 20 | 413774_MAIN.jpg | 413774_FRONT.jpg | [6 empty] | TYROLIT bench grinding wheel 150x20x20 mm 89A60L5AV217 steel/hss | Bench grinding wheels, conventional ceramic | For high-alloyed steels and HSS | This wheel is preferable for grinding and sharpening temperature-sensitive steels and HSS tools. The use of aluminium oxide results in particularly cool grinding so that the workpiece is not subjected to additional thermal load. | We offer a wide spectrum of dimensions to cover the most common applications. A reduction bush set is included in the packaging or can be reordered. | [8 empty] | Cool grinding | Extremely smooth running | Stackable |  |  | AKV10
416671 | 12A2F 150x22x20 D64C50B52AL | 1 | 1 | ST | Tungsten carbide | 12A2F GRINDING DISC | 9003174166719 |  | 21011313 | 31191506 | 68042100002 | AT | S |  | 0.752 | 0.279 | kg | 12A2F | F |  | 64 | 4 - 3 | D x T x H | 150 x 22 x 20 | 150 | 22 | 20 | 416671_MAIN.jpg | 416671_FRONT.jpg | [6 empty] | TYROLIT dry grinding disc diamond resin bonded 150x22x20 mm 11D64C50B52AL carb. | Diamond resin-bonded for dry grinding | For tungsten carbide | With this tool you can grind all tungsten carbide cutting tools for the wood and metal industry and a variety of shear blades. These products are disc and cup wheels in the diamond grain size range D181 - D64. | Compared to conventional silicon carbide wheels, diamond wheels exhibit significantly less wear and higher dimensional accuracy. | [8 empty] | Universal use | Long tool lifetimes | Cool grinding |  |  | DPD10
422374 | 41F 500x5,5x40 A24N5BF59M2 | 50 | 10 | ST | Aluminium | 41F Straight wheel, reinf. | 9003174223740 | 9009014223741 | 21011315 | 31191506 | 68042218002 | AT | N |  | 2.377 | 2.377 | kg | 41 M2010 | F |  | 24 | A24N5BF59M2 | D x T x H | 500 x 5,5 x 40 | 500 | 5.5 | 40 | 422374_MAIN.jpg | 422374_FRONT.jpg | [6 empty] | TYROLIT cutt-off wheels 500x5,5x40 mm straight A24N PREMIUM nonferrous | PREMIUM*** cut-off wheels | for nonferrous metals | In order to cut nonferrous metals, the tool must have a high cutting ability. To this end, TYROLIT has developed a special formula and production method in order to be able to perform stationary cutting on NF metals too. New specifications prevent the clogging and dulling of the grinding wheel which used to be a common result of material abrasion. | As with all TYROLIT PREMIUM*** cut-off wheels, this tool has been optimised to achieve the best possible cutting ability and lifetime. | For cutting different grades of nonferrous metals such as aluminium, aluminium bronze, aluminium base alloys, copper, bronze, brass, nickel silver and titanium | For workpieces with large cross-sections, solid material and profiles | Perfect for use for traverse and chop cuts on stationary cutting machines | Note maximum permissible peripheral speed (80 m/s and 100 m/s) |  |  |  |  | New specifications prevent clogging of the grinding wheel | Especially rough side surfaces thanks to a special pressing process, as a result low lateral friction and very low heat build-up on the workpiece | The product offers maximum cutting ability and lifetime |  |  | ABT20
424846 | 11ZB 130x55xM14 1C120J4B0 | 2 | 2 | ST | Masonry | 11ZB CUP WHEEL WITH THREAD INSERT | 9003174248460 | 9009014248461 | 21011313 | 31191506 | 68042212002 | AT | S |  | 0.9 | 0.86 | kg | 11ZB | ZB |  | 120 | W=30, E=19, K=53 | D / J x T x GE | 130 / 90 x 55 x M14 | 130 | 55 |  | 424846_MAIN.jpg | 424846_FRONT.jpg | 424846_BACK.jpg | [5 empty] | TYROLIT resing cup resin 130/90x55xM14 1C 120 J4 B0 PREMIUM stone | PREMIUM*** resin cup wheel | for stone | Cup wheels achieve maximum stock removal rates and lifetime for grinding jobs on large areas. The stone cup wheel is particularly suitable for pre-grinding imperfections on concrete surfaces, bevelling and pre-grinding artificial stone and patio slabs, surface grinding on marble, slate and granite. | There is a choice of bore design 22.23 and thread design M14 for fitting to the tool. Observe operating speed: max. 50 m/s | For demanding applications on stone | For grinding imperfections on visible concrete surfaces, bevelling and pre-grinding artificial stone and patio flags as well as surface grinding on marble, slate and granite |  | Grit size 16 – 46 for rough grinding | Grit size 60 – 220 for fine grinding | Use special protection for cup wheels | Note operating speed of max. 50 m/s |  | Maximum stock removal for grinding jobs on large areas | Robust and extremely durable | Silicon carbide for the best results on stone and short-chipping materials |  |  | ABB60
433020 | 52LA C X 50x30-6x40 A240 P01 | 10 | 10 | ST | Aluminium;Steel;Stainless steel | CLOTH FLAP WHEEL spindle mounted | 9003174330202 | 9009014330203 | 21011318 | 31191510 | 68051000 | DE | S |  | 0.058 | 0.058 | kg | 52LAC | C |  | 240 | C X A-P01 | D x T | 50 x 30 | 50 | 30 |  | 433020_MAIN.jpg | 433020_FRONT.jpg |  | 433020_SIDE.jpg | 433020_ISOMETRIC.jpg |  |  |  | TYROLIT mounted flap wheel 50x30-6x40 mm A240 PREMIUM steel/inox/nonferrous | PREMIUM*** A-P01 C X mounted flap wheels | for steel, stainless steel and nonferrous metals |  |  | For various applications on steel, stainless steel and nonferrous metals | For matting, pre-polishing, removing rust or cleaning surfaces |  | Grit size 40/60 for high stock removal | Grit size 80/120 for universal grinding | Grit sizes 150 to 320 for fine work | Note maximum speed |  | Flexible flaps for precision work | Perfect for grinding hard-to-reach places | Maximum lifetime and the best grinding results |  |  | SSYF5
433039 | 52LA C X 60x20-6x40 A180 P01 | 10 | 10 | ST | Aluminium;Steel;Stainless steel | CLOTH FLAP WHEEL spindle mounted | 9003174330394 | 9009014330395 | 21011318 | 31191510 | 68051000 | DE | S |  | 0.052 | 0.052 | kg | 52LAC | C |  | 180 | C X A-P01 | D x T | 60 x 20 | 60 | 20 |  | 433039_MAIN.jpg | 433039_FRONT.jpg |  | 433039_SIDE.jpg | 433039_ISOMETRIC.jpg |  |  |  | TYROLIT mounted flap wheel 60x20-6x40 mm A180 PREMIUM steel/inox/nonferrous | PREMIUM*** A-P01 C X mounted flap wheels | for steel, stainless steel and nonferrous metals |  |  | For various applications on steel, stainless steel and nonferrous metals | For matting, pre-polishing, removing rust or cleaning surfaces |  | Grit size 40/60 for high stock removal | Grit size 80/120 for universal grinding | Grit sizes 150 to 320 for fine work | Note maximum speed |  | Flexible flaps for precision work | Perfect for grinding hard-to-reach places | Maximum lifetime and the best grinding results |  |  | SSYF5
436472 | 4A2 150x12x20 D64C50B73AL | 1 | 1 | ST | Tungsten carbide | 4A2 GRINDING DISC | 9003174364726 | 9009014364727 | 21011313 | 31191506 | 68042100002 | AT | S |  | 0.542 | 0.329 | kg | 4A2 |  |  | 64 | 5 - 2 | D x T x H | 150 x 12 x 20 | 150 | 12 | 20 | 436472_MAIN.jpg | 436472_FRONT.jpg | [6 empty] | TYROLIT Diamond resin-bonded for dry grinding For tungsten carbide | Diamond resin-bonded for dry grinding | For tungsten carbide | With this tool you can grind all tungsten carbide cutting tools for the wood and metal industry and a variety of shear blades. These products are disc and cup wheels in the diamond grain size range D181 - D64. | Compared to conventional silicon carbide wheels, diamond wheels exhibit significantly less wear and higher dimensional accuracy. | [8 empty] | Universal use | Long tool lifetimes | Cool grinding |  |  | DPD10
436484 | 12A2 150x18x20 B126C50B75AL | 1 | 1 | ST | Steel;HSS | 12A2 GRINDING DISC | 9003174364849 | 9009014364840 | 21011313 | 31191506 | 68042100002 | AT | S |  | 0.492 | 0.279 | kg | 12A2 |  |  | 126 | 5 - 2 | D x T x H | 150 x 18 x 20 | 150 | 18 | 20 | 436484_MAIN.jpg | 436484_FRONT.jpg | [7 empty] | CBN resin-bonded for dry grinding | For non and low-alloyed steels, high-alloyed steels and HSS. | With this tool you can grind all cutting tools for the wood and metal industry and a range of shear blades. These products are disc and cup wheels in the CBN grit size range B181 - B91. | Compared to conventional aluminium oxide wheels, CBN wheels exhibit significantly less wear and higher dimensional accuracy. | [8 empty] | Dry and wet grinding | Long tool lifetimes | Cool grinding |  |  | DPD50
437634 | 1 250x10x32 52A54M5AV217 E5 | 10 | 10 | ST | Steel;HSS | 1 STRAIGHT GRINDING WHEEL | 9003174376347 | 9009014376348 | 21011311 | 31191506 | 68042230002 | AT | S |  | 1.088 | 1.072 | kg | 1 |  |  | 54 | 52A 54 M5A V217 E5 | D x T x H | 250 x 10 x 32 | 250 | 10 | 32 | 437634_MAIN.jpg | 437634_FRONT.jpg | [6 empty] | TYROLIT grinding tool for saw sharpening 250x10x32 mm 52A54M5AV217E5 | Grinding tools for automatic saw sharpening machines | For circular saws and stellite band and gang saws | TYROLIT sells a wide assortment of tools tailored to various grinding machines and tooth pitches. They are suitable for dry and wet grinding for HSS, chrome vanadium and stellite saws. | The products are available with different edge profiles; shape 1, 1F, 1C, in diameters ranging from 150 to 350 mm. | [8 empty] | High profile retention | For wet grinding | Adapted to the surface requirement |  |  | AKV20
438088 | 6 150x63x32 91A46G9AV217P3 | 1 | 1 | ST | Steel;HSS | 6 CYLINDRICAL GRINDING CUP | 9003174380887 | 9009014380888 | 21011313 | 31191506 | 68042230002 | AT | S |  | 1.075 | 1.008 | kg | 6 |  |  | 46 | W15 / E16 | D x T x H | 150 x 63 x 32 | 150 | 63 | 32 | 438088_MAIN.jpg | 438088_FRONT.jpg |  | 438088_SIDE.jpg | 438088_ISOMETRIC.jpg |  |  |  | TYROLIT dry grinding disc ceramic 150x63x32 mm 91A46G9AV217P3 steel/hss | Conventional ceramic for dry grinding | For non and low-alloyed steels, high-alloyed steels and HSS. | With this tool you can grind all cutting tools for the wood and metal industry and a range of shear blades. These products are disc and cup wheels with fused white aluminium oxide or sintered aluminium oxide mixtures that are used in dry grinding. | The tailored specification of this tool prevents discolouration on the workpieces. | [8 empty] | Universal use | No workpiece discolouration | Selection based on individual requirements |  |  | AKV50
439059 | 1F80 50x6x6 A30R-BFX 80 | 100 | 100 | ST | Stainless steel | 1F80 COMPACT WHEEL | 9003174390596 | 9009014390597 | 21011311 | 31191506 | 68042218 | CZ | S | 80 | 0.029 | 0.029 | kg | 1F80 | F80 |  | 30 | A 30 R- BFX /80 | D x T x H | 50 x 6 x 6 | 50 | 6 | 6 | 439059_MAIN.jpg | 439059_FRONT.jpg | [6 empty] | TYROLIT grinding wheel INOX 50x6x6 mm A30R PREMIUM inox | PREMIUM*** 1F80 grinding wheels | for stainless steel | The PREMIUM*** 1F80 high-performance rough grinding wheel is particularly suitable for universal grinding tasks on hard-to-reach areas. Using the wheel, flutes and notches can be added, and gears can be deburred. | In addition, the wheel makes light work of maintaining turbine blades, and rough grinding curved surfaces in cavities and ridges. For diameters above 80 mm, we recommend using a protection cover. | For demanding work on different stainless steel grades in difficult-to-reach places | For adding flutes and notches, for deburring gears, for maintaining turbine blades and for rough grinding curved surfaces in cavities |  | Use a protection cover for diameters above 80 mm |  |  |  |  | Special bond system for stainless steel with maximum abrasiveness and long lifetime | The chemical purity of the product prevents corrosion, pitting corrosion and reduction in fatigue strength for the best results on stainless steel | Highest quality |  |  | ABH50
439061 | 1F80 50x6x6 A30S-BFX 80 | 100 | 100 | ST | Steel | 1F80 COMPACT WHEEL | 9003174390619 | 9009014390610 | 21011311 | 31191506 | 68042218 | CZ | S | 80 | 0.03 | 0.03 | kg | 1F80 | F80 |  | 30 | A 30 S- BFX /80 | D x T x H | 50 x 6 x 6 | 50 | 6 | 6 | 439061_MAIN.jpg | 439061_FRONT.jpg | [6 empty] | TYROLIT grinding wheel LONGLIFE 50x6x6 mm A30S PREMIUM steel | PREMIUM*** 1F80 grinding wheels | for steel | The PREMIUM*** 1F80 high-performance rough grinding wheel is particularly suitable for universal grinding tasks on hard-to-reach areas. Using the wheel, flutes and notches can be added, and gears can be deburred. | In addition, the wheel makes light work of maintaining turbine blades, and rough grinding curved surfaces in cavities and ridges. For diameters above 80 mm, we recommend using a protection cover. | For demanding work on different steel grades in difficult-to-reach places | For adding flutes and notches, for deburring gears, for maintaining turbine blades, for rough grinding curved surfaces in cavities and for welding |  | Use a protection cover for diameters above 80 mm |  |  |  |  | Bond system tailored to steel with maximum abrasiveness and long lifetime | Enhanced economic efficiency | Highest quality |  |  | ABH50
441033 | 52KE 30x40-6x40 89A60M5V38 | 25 | 25 | ST | HSS | 52KE CONICAL MOUNTED POINT | 9003174410331 | 9009014410332 | 21011316 | 31191510 | 68042230 | US | S |  | 0.044 | 0.044 | kg | 52KE | KE |  | 60 | 89A 60 M5 V38 | D x T - S x L, R | 30 x 40 - 6 x 40, R=5 | 30 | 40 |  | 441033_MAIN.jpg | 441033_FRONT.jpg | [6 empty] | TYROLIT ceramic points 30x40-6x40,R=5 mm 89A 60 M5 V38 PREMIUM hss | PREMIUM*** ceramic points | for HSS | Tool steels display exceptional hardness and strength depending on their intended purpose. The PREMIUM*** mounted points for HSS offer the best prerequisites for machining workpieces up to the lowest tolerance ranges. | These tools also strike a perfect balance in terms of chip performance and the intended surface finish. Maximum operating speed: 35 m/s | For demanding work such as deburring, bevelling and edge breaking on high-alloyed steels and HSS |  |  | Grit size 46 for rough grinding | Grit size 60 – 120 for fine grinding | Note operating speed of max. 35 m/s |  |  | Enables workpieces to be machined down to the lowest tolerance ranges | Strikes a perfect balance in terms of chip performance and the intended surface finish | Vitrified bond with white aluminium oxide specially for high-alloyed steels and HSS |  |  | AKK10
441203 | 1F80 100x25x25 A30R-BFX 80 | 25 | 25 | ST | Stainless steel | 1F80 COMPACT WHEEL | 9003174412038 | 9009014412039 | 21011311 | 31191506 | 68042218 | CZ | S | 80 | 0.429 | 0.429 | kg | 1F80 | F80 |  | 30 | A 30 R- BFX /80 | D x T x H | 100 x 25 x 25 | 100 | 25 | 25 | 441203_MAIN.jpg | 441203_FRONT.jpg | [6 empty] | TYROLIT grinding wheel INOX 100x25x25 mm A30R PREMIUM inox | PREMIUM*** 1F80 grinding wheels | for stainless steel | The PREMIUM*** 1F80 high-performance rough grinding wheel is particularly suitable for universal grinding tasks on hard-to-reach areas. Using the wheel, flutes and notches can be added, and gears can be deburred. | In addition, the wheel makes light work of maintaining turbine blades, and rough grinding curved surfaces in cavities and ridges. For diameters above 80 mm, we recommend using a protection cover. | For demanding work on different stainless steel grades in difficult-to-reach places | For adding flutes and notches, for deburring gears, for maintaining turbine blades and for rough grinding curved surfaces in cavities |  | Use a protection cover for diameters above 80 mm |  |  |  |  | Special bond system for stainless steel with maximum abrasiveness and long lifetime | The chemical purity of the product prevents corrosion, pitting corrosion and reduction in fatigue strength for the best results on stainless steel | Highest quality |  |  | ABH60
441204 | 1F80 125x25x25 A30R-BFX 80 | 20 | 20 | ST | Stainless steel | 1F80 COMPACT WHEEL | 9003174412045 | 9009014412046 | 21011311 | 31191506 | 68042218 | CZ | S | 80 | 0.68 | 0.68 | kg | 1F80 | F80 |  | 30 | A 30 R- BFX /80 | D x T x H | 125 x 25 x 25 | 125 | 25 | 25 | 441204_MAIN.jpg | 441204_FRONT.jpg | [6 empty] | TYROLIT grinding wheel INOX 125x25x25 mm A30R PREMIUM inox | PREMIUM*** 1F80 grinding wheels | for stainless steel | The PREMIUM*** 1F80 high-performance rough grinding wheel is particularly suitable for universal grinding tasks on hard-to-reach areas. Using the wheel, flutes and notches can be added, and gears can be deburred. | In addition, the wheel makes light work of maintaining turbine blades, and rough grinding curved surfaces in cavities and ridges. For diameters above 80 mm, we recommend using a protection cover. | For demanding work on different stainless steel grades in difficult-to-reach places | For adding flutes and notches, for deburring gears, for maintaining turbine blades and for rough grinding curved surfaces in cavities |  | Use a protection cover for diameters above 80 mm |  |  |  |  | Special bond system for stainless steel with maximum abrasiveness and long lifetime | The chemical purity of the product prevents corrosion, pitting corrosion and reduction in fatigue strength for the best results on stainless steel | Highest quality |  |  | ABH60
441206 | 1F80 50x10x10 A30R-BFX 80 | 100 | 100 | ST | Stainless steel | 1F80 COMPACT WHEEL | 9003174412069 | 9009014412060 | 21011311 | 31191506 | 68042218 | CZ | S | 80 | 0.046 | 0.046 | kg | 1F80 | F80 |  | 30 | A 30 R- BFX /80 | D x T x H | 50 x 10 x 10 | 50 | 10 | 10 | 441206_MAIN.jpg | 441206_FRONT.jpg | [6 empty] | TYROLIT grinding wheel INOX 50x10x10 mm A30R PREMIUM inox | PREMIUM*** 1F80 grinding wheels | for stainless steel | The PREMIUM*** 1F80 high-performance rough grinding wheel is particularly suitable for universal grinding tasks on hard-to-reach areas. Using the wheel, flutes and notches can be added, and gears can be deburred. | In addition, the wheel makes light work of maintaining turbine blades, and rough grinding curved surfaces in cavities and ridges. For diameters above 80 mm, we recommend using a protection cover. | For demanding work on different stainless steel grades in difficult-to-reach places | For adding flutes and notches, for deburring gears, for maintaining turbine blades and for rough grinding curved surfaces in cavities |  | Use a protection cover for diameters above 80 mm |  |  |  |  | Special bond system for stainless steel with maximum abrasiveness and long lifetime | The chemical purity of the product prevents corrosion, pitting corrosion and reduction in fatigue strength for the best results on stainless steel | Highest quality |  |  | ABH50
441207 | 1F80 50x10x10 A30S-BFX 80 | 100 | 100 | ST | Steel | 1F80 COMPACT WHEEL | 9003174412076 | 9009014412077 | 21011311 | 31191506 | 68042218 | CZ | S | 80 | 0.052 | 0.052 | kg | 1F80 | F80 |  | 30 | A 30 S- BFX /80 | D x T x H | 50 x 10 x 10 | 50 | 10 | 10 | 441207_MAIN.jpg | 441207_FRONT.jpg | [6 empty] | TYROLIT grinding wheel LONGLIFE 50x10x10 mm A30S PREMIUM steel | PREMIUM*** 1F80 grinding wheels | for steel | The PREMIUM*** 1F80 high-performance rough grinding wheel is particularly suitable for universal grinding tasks on hard-to-reach areas. Using the wheel, flutes and notches can be added, and gears can be deburred. | In addition, the wheel makes light work of maintaining turbine blades, and rough grinding curved surfaces in cavities and ridges. For diameters above 80 mm, we recommend using a protection cover. | For demanding work on different steel grades in difficult-to-reach places | For adding flutes and notches, for deburring gears, for maintaining turbine blades, for rough grinding curved surfaces in cavities and for welding |  | Use a protection cover for diameters above 80 mm |  |  |  |  | Bond system tailored to steel with maximum abrasiveness and long lifetime | Enhanced economic efficiency | Highest quality |  |  | ABH50
441219 | 1F80 60x10x10 A30S-BFX 80 | 100 | 100 | ST | Steel | 1F80 COMPACT WHEEL | 9003174412199 | 9009014412190 | 21011311 | 31191506 | 68042218 | CZ | S | 80 | 0.072 | 0.072 | kg | 1F80 | F80 |  | 30 | A 30 S- BFX /80 | D x T x H | 60 x 10 x 10 | 60 | 10 | 10 | 441219_MAIN.jpg | 441219_FRONT.jpg | [6 empty] | TYROLIT grinding wheel LONGLIFE 60x10x10 mm A30S PREMIUM steel | PREMIUM*** 1F80 grinding wheels | for steel | The PREMIUM*** 1F80 high-performance rough grinding wheel is particularly suitable for universal grinding tasks on hard-to-reach areas. Using the wheel, flutes and notches can be added, and gears can be deburred. | In addition, the wheel makes light work of maintaining turbine blades, and rough grinding curved surfaces in cavities and ridges. For diameters above 80 mm, we recommend using a protection cover. | For demanding work on different steel grades in difficult-to-reach places | For adding flutes and notches, for deburring gears, for maintaining turbine blades, for rough grinding curved surfaces in cavities and for welding |  | Use a protection cover for diameters above 80 mm |  |  |  |  | Bond system tailored to steel with maximum abrasiveness and long lifetime | Enhanced economic efficiency | Highest quality |  |  | ABH50
441223 | 1F80 75x6x10 A30S-BFX 80 | 100 | 100 | ST | Steel | 1F80 COMPACT WHEEL | 9003174412236 | 9009014412237 | 21011311 | 31191506 | 68042218 | CZ | N | 80 | 0.069 | 0.069 | kg | 1F80 | F80 |  | 30 | A 30 S- BFX /80 | D x T x H | 75 x 6 x 10 | 75 | 6 | 10 | 441223_MAIN.jpg | 441223_FRONT.jpg | [6 empty] | TYROLIT grinding wheel LONGLIFE 75x6x10 mm A30S PREMIUM steel | PREMIUM*** 1F80 grinding wheels | for steel | The PREMIUM*** 1F80 high-performance rough grinding wheel is particularly suitable for universal grinding tasks on hard-to-reach areas. Using the wheel, flutes and notches can be added, and gears can be deburred. | In addition, the wheel makes light work of maintaining turbine blades, and rough grinding curved surfaces in cavities and ridges. For diameters above 80 mm, we recommend using a protection cover. | For demanding work on different steel grades in difficult-to-reach places | For adding flutes and notches, for deburring gears, for maintaining turbine blades, for rough grinding curved surfaces in cavities and for welding |  | Use a protection cover for diameters above 80 mm |  |  |  |  | Bond system tailored to steel with maximum abrasiveness and long lifetime | Enhanced economic efficiency | Highest quality |  |  | ABH50
441224 | 1F80 75x15x10 A30R-BFX 80 | 100 | 100 | ST | Stainless steel | 1F80 COMPACT WHEEL | 9003174412243 | 9009014412244 | 21011311 | 31191506 | 68042218 | CZ | N | 80 | 0.159 | 0.159 | kg | 1F80 | F80 |  | 30 | A 30 R- BFX /80 | D x T x H | 75 x 15 x 10 | 75 | 15 | 10 | 441224_MAIN.jpg | 441224_FRONT.jpg | [6 empty] | TYROLIT grinding wheel INOX 75x15x10 mm A30R PREMIUM inox | PREMIUM*** 1F80 grinding wheels | for stainless steel | The PREMIUM*** 1F80 high-performance rough grinding wheel is particularly suitable for universal grinding tasks on hard-to-reach areas. Using the wheel, flutes and notches can be added, and gears can be deburred. | In addition, the wheel makes light work of maintaining turbine blades, and rough grinding curved surfaces in cavities and ridges. For diameters above 80 mm, we recommend using a protection cover. | For demanding work on different stainless steel grades in difficult-to-reach places | For adding flutes and notches, for deburring gears, for maintaining turbine blades and for rough grinding curved surfaces in cavities |  | Use a protection cover for diameters above 80 mm |  |  |  |  | Special bond system for stainless steel with maximum abrasiveness and long lifetime | The chemical purity of the product prevents corrosion, pitting corrosion and reduction in fatigue strength for the best results on stainless steel | Highest quality |  |  | ABH50
441231 | 1F80 50x10x6 A30S-BFX 80 | 100 | 100 | ST | Steel | 1F80 COMPACT WHEEL | 9003174412311 | 9009014412312 | 21011311 | 31191506 | 68042218 | CZ | S | 80 | 0.049 | 0.049 | kg | 1F80 | F80 |  | 30 | A 30 S- BFX /80 | D x T x H | 50 x 10 x 6 | 50 | 10 | 6 | 441231_MAIN.jpg | 441231_FRONT.jpg | [6 empty] | TYROLIT grinding wheel LONGLIFE 50x10x6 mm A30S PREMIUM steel | PREMIUM*** 1F80 grinding wheels | for steel | The PREMIUM*** 1F80 high-performance rough grinding wheel is particularly suitable for universal grinding tasks on hard-to-reach areas. Using the wheel, flutes and notches can be added, and gears can be deburred. | In addition, the wheel makes light work of maintaining turbine blades, and rough grinding curved surfaces in cavities and ridges. For diameters above 80 mm, we recommend using a protection cover. | For demanding work on different steel grades in difficult-to-reach places | For adding flutes and notches, for deburring gears, for maintaining turbine blades, for rough grinding curved surfaces in cavities and for welding |  | Use a protection cover for diameters above 80 mm |  |  |  |  | Bond system tailored to steel with maximum abrasiveness and long lifetime | Enhanced economic efficiency | Highest quality |  |  | ABH50
441233 | 1F80 70x10x10 A30S-BFX 80 | 100 | 100 | ST | Steel | 1F80 COMPACT WHEEL | 9003174412335 | 9009014412336 | 21011311 | 31191506 | 68042218 | CZ | N | 80 | 0.1 | 0.1 | kg | 1F80 | F80 |  | 30 | A 30 S- BFX /80 | D x T x H | 70 x 10 x 10 | 70 | 10 | 10 | 441233_MAIN.jpg | 441233_FRONT.jpg | [6 empty] | TYROLIT grinding wheel LONGLIFE 70x10x10 mm A30S PREMIUM steel | PREMIUM*** 1F80 grinding wheels | for steel | The PREMIUM*** 1F80 high-performance rough grinding wheel is particularly suitable for universal grinding tasks on hard-to-reach areas. Using the wheel, flutes and notches can be added, and gears can be deburred. | In addition, the wheel makes light work of maintaining turbine blades, and rough grinding curved surfaces in cavities and ridges. For diameters above 80 mm, we recommend using a protection cover. | For demanding work on different steel grades in difficult-to-reach places | For adding flutes and notches, for deburring gears, for maintaining turbine blades, for rough grinding curved surfaces in cavities and for welding |  | Use a protection cover for diameters above 80 mm |  |  |  |  | Bond system tailored to steel with maximum abrasiveness and long lifetime | Enhanced economic efficiency | Highest quality |  |  | ABH50
441241 | 1F80 150x25x25 A30R-BFX 80 | 20 | 20 | ST | Stainless steel | 1F80 COMPACT WHEEL | 9003174412410 | 9009014412411 | 21011311 | 31191506 | 68042218 | CZ | N | 80 | 1 | 1 | kg | 1F80 | F80 |  | 30 | A 30 R- BFX /80 | D x T x H | 150 x 25 x 25 | 150 | 25 | 25 | 441241_MAIN.jpg | 441241_FRONT.jpg | [6 empty] | TYROLIT grinding wheel INOX 150x25x25 mm A30R PREMIUM inox | PREMIUM*** 1F80 grinding wheels | for stainless steel | The PREMIUM*** 1F80 high-performance rough grinding wheel is particularly suitable for universal grinding tasks on hard-to-reach areas. Using the wheel, flutes and notches can be added, and gears can be deburred. | In addition, the wheel makes light work of maintaining turbine blades, and rough grinding curved surfaces in cavities and ridges. For diameters above 80 mm, we recommend using a protection cover. | For demanding work on different stainless steel grades in difficult-to-reach places | For adding flutes and notches, for deburring gears, for maintaining turbine blades and for rough grinding curved surfaces in cavities |  | Use a protection cover for diameters above 80 mm |  |  |  |  | Special bond system for stainless steel with maximum abrasiveness and long lifetime | The chemical purity of the product prevents corrosion, pitting corrosion and reduction in fatigue strength for the best results on stainless steel | Highest quality |  |  | ABH60
441245 | 1F80 50x19x10 A30R-BFX 80 | 100 | 100 | ST | Stainless steel | 1F80 COMPACT WHEEL | 9003174412458 | 9009014412459 | 21011311 | 31191506 | 68042218 | CZ | S | 80 | 0.084 | 0.084 | kg | 1F80 | F80 |  | 30 | A 30 R- BFX /80 | D x T x H | 50 x 19 x 10 | 50 | 19 | 10 | 441245_MAIN.jpg | 441245_FRONT.jpg | [6 empty] | TYROLIT grinding wheel INOX 50x19x10 mm A30R PREMIUM inox | PREMIUM*** 1F80 grinding wheels | for stainless steel | The PREMIUM*** 1F80 high-performance rough grinding wheel is particularly suitable for universal grinding tasks on hard-to-reach areas. Using the wheel, flutes and notches can be added, and gears can be deburred. | In addition, the wheel makes light work of maintaining turbine blades, and rough grinding curved surfaces in cavities and ridges. For diameters above 80 mm, we recommend using a protection cover. | For demanding work on different stainless steel grades in difficult-to-reach places | For adding flutes and notches, for deburring gears, for maintaining turbine blades and for rough grinding curved surfaces in cavities |  | Use a protection cover for diameters above 80 mm |  |  |  |  | Special bond system for stainless steel with maximum abrasiveness and long lifetime | The chemical purity of the product prevents corrosion, pitting corrosion and reduction in fatigue strength for the best results on stainless steel | Highest quality |  |  | ABH50
441248 | 1F80 75x6x10 A36N-BFX 80 | 100 | 100 | ST | Aluminium | 1F80 COMPACT WHEEL | 9003174412489 | 9009014412480 | 21011311 | 31191506 | 68042218 | CZ | S | 80 | 0.059 | 0.059 | kg | 1F80 | F80 |  | 36 | A 36 N- BFX /80 | D x T x H | 75 x 6 x 10 | 75 | 6 | 10 | 441248_MAIN.jpg | 441248_FRONT.jpg | [6 empty] | TYROLIT grinding wheel ALU 75x6x10 mm A 36 N PREMIUM nonferrous | PREMIUM*** 1F80 grinding wheels | for nonferrous metals | The PREMIUM*** 1F80 high-performance rough grinding wheel is particularly suitable for universal grinding tasks on hard-to-reach areas. This product has been specially developed for nonferrous metals and is ideal for adding flutes and notches, as well as deburring gears. | In addition, the wheel makes light work of maintaining turbine blades, and rough grinding curved surfaces in cavities and ridges. For diameters above 80 mm, we recommend using a protection cover. | For demanding applications on nonferrous metals such as aluminium, aluminium bronze, aluminium base alloys, copper, bronze, brass, nickel silver and titanium in difficult-to-reach places | Ideal for adding flutes and notches, for deburring gears, for maintaining turbine blades and for rough grinding curved surfaces in cavities |  | Use a protection cover for diameters above 80 mm |  |  |  |  | No clogging of the wheel thanks to specially developed bond for sustained abrasiveness and longer lifetime | Even at very low pressure, the wheel achieves extremely high abrasiveness | Highest quality |  |  | ABH50
441250 | 1F80 100x20x20 A36N-BFX 80 | 25 | 25 | ST | Aluminium | 1F80 COMPACT WHEEL | 9003174412502 | 9009014412503 | 21011311 | 31191506 | 68042218 | CZ | N | 80 | 0.366 | 0.336 | kg | 1F80 | F80 |  | 36 | A 36 N- BFX /80 | D x T x H | 100 x 20 x 20 | 100 | 20 | 20 | 441250_MAIN.jpg | 441250_FRONT.jpg | [6 empty] | TYROLIT grinding wheel ALU 100x20x20 mm A 36 N PREMIUM nonferrous | PREMIUM*** 1F80 grinding wheels | for nonferrous metals | The PREMIUM*** 1F80 high-performance rough grinding wheel is particularly suitable for universal grinding tasks on hard-to-reach areas. This product has been specially developed for nonferrous metals and is ideal for adding flutes and notches, as well as deburring gears. | In addition, the wheel makes light work of maintaining turbine blades, and rough grinding curved surfaces in cavities and ridges. For diameters above 80 mm, we recommend using a protection cover. | For demanding applications on nonferrous metals such as aluminium, aluminium bronze, aluminium base alloys, copper, bronze, brass, nickel silver and titanium in difficult-to-reach places | Ideal for adding flutes and notches, for deburring gears, for maintaining turbine blades and for rough grinding curved surfaces in cavities |  | Use a protection cover for diameters above 80 mm |  |  |  |  | No clogging of the wheel thanks to specially developed bond for sustained abrasiveness and longer lifetime | Even at very low pressure, the wheel achieves extremely high abrasiveness | Highest quality |  |  | ABH60
441301 | 1 150x10x32 SA60L5VN-MOD 63 | 10 | 10 | ST | Steel;HSS | 1 STRAIGHT GRINDING WHEEL | 9003174413011 |  | 21011311 | 31191506 | 68042230002 | AT | S | 63 | 0.173 | 0.151 | kg | 1 |  |  | 60 | SA 60 L5 VN-M OD /63 | D x T x H | 150 x 10 x 32 | 150 | 10 | 32 | 441301_MAIN.jpg | 441301_FRONT.jpg | [7 empty] | Grinding tools for automatic saw sharpening machines | For circular saws and stellite band and gang saws | TYROLIT sells a wide assortment of tools tailored to various grinding machines and tooth pitches. They are suitable for dry and wet grinding for HSS, chrome vanadium and stellite saws. | The products are available with different edge profiles; shape 1, 1F, 1C, in diameters ranging from 150 to 350 mm. | [8 empty] | High profile retention | For wet grinding | Adapted to the surface requirement |  |  | AKV10
441302 | 1 150x8x32 SA60L5VN-MOD 63 | 10 | 10 | ST | Steel;HSS | 1 STRAIGHT GRINDING WHEEL | 9003174413028 |  | 21011311 | 31191506 | 68042230002 | AT | S | 63 | 0.314 | 0.297 | kg | 1 |  |  | 60 | SA 60 L5 VN-M OD /63 | D x T x H | 150 x 8 x 32 | 150 | 8 | 32 | 441302_MAIN.jpg | 441302_FRONT.jpg | [6 empty] | TYROLIT grinding tool for saw sharpening 150x8x32 mm SA60L5VN | Grinding tools for automatic saw sharpening machines | For circular saws and stellite band and gang saws | TYROLIT sells a wide assortment of tools tailored to various grinding machines and tooth pitches. They are suitable for dry and wet grinding for HSS, chrome vanadium and stellite saws. | The products are available with different edge profiles; shape 1, 1F, 1C, in diameters ranging from 150 to 350 mm. | [8 empty] | High profile retention | For wet grinding | Adapted to the surface requirement |  |  | AKV10
441342 | 1 200x20x51 97A462H8AV237 | 1 | 1 | ST | HSS;Steel | 1 STRAIGHT GRINDING WHEEL | 9003174413424 |  | 21011311 | 31191506 | 68042230002 | AT | S |  | 1.249 | 1.081 | kg | 1 |  |  | 46 | 97A462H8AV237 | D x T x H | 200 x 20 x 51 | 200 | 20 | 51 | 441342_MAIN.jpg | 441342_FRONT.jpg |  | 441342_SIDE.jpg | 441342_ISOMETRIC.jpg |  |  |  | TYROLIT reciprocating surface grinding disc 200x20x51 mm 97A462H8AV237 steel/hss | Reciprocating surface grinding, conventional ceramic | For high-alloyed steels and HSS | This reciprocating grinding wheel can be used universally on all high-alloyed steels and HSS. This is achieved by using special aluminium oxides and mixtures with sintered aluminium oxides combined with special bond systems. | Maximum stock removal rates can be achieved with sintered aluminium oxide mixtures such as 454A. The next highest quality line is the resin-bonded VIB STAR CBN wheel from TYROLIT. | [8 empty] | Good stock removal rate | Universal use | High economic efficiency |  |  | AKV10
441348 | 1 300x50x127 97A462H8AV237 | 1 | 1 | ST | HSS;Steel | 1 STRAIGHT GRINDING WHEEL | 9003174413486 |  | 21011311 | 31191506 | 68042230002 | AT | S |  | 5.65 | 5.338 | kg | 1 |  |  | 46 | 97A462H8AV237 | D x T x H | 300 x 50 x 127 | 300 | 50 | 127 | 441348_MAIN.jpg | 441348_FRONT.jpg |  | 441348_SIDE.jpg | 441348_ISOMETRIC.jpg |  |  |  |  | Reciprocating surface grinding, conventional ceramic | For high-alloyed steels and HSS | This reciprocating grinding wheel can be used universally on all high-alloyed steels and HSS. This is achieved by using special aluminium oxides and mixtures with sintered aluminium oxides combined with special bond systems. | Maximum stock removal rates can be achieved with sintered aluminium oxide mixtures such as 454A. The next highest quality line is the resin-bonded VIB STAR CBN wheel from TYROLIT. | [8 empty] | Good stock removal rate | Universal use | High economic efficiency |  |  | AKV20
441350 | 1 350x40x127 97A462H8AV237 | 1 | 1 | ST | HSS;Steel | 1 STRAIGHT GRINDING WHEEL | 9003174413509 |  | 21011311 | 31191506 | 68042230002 | AT | S |  | 6.472 | 6.149 | kg | 1 |  |  | 46 | 97A462H8AV237 | D x T x H | 350 x 40 x 127 | 350 | 40 | 127 | 441350_MAIN.jpg | 441350_FRONT.jpg |  | 441350_SIDE.jpg | 441350_ISOMETRIC.jpg |  |  |  | TYROLIT reciprocating surface grinding disc 350x40x127 mm 97A462H8AV237 steel | Reciprocating surface grinding, conventional ceramic | For high-alloyed steels and HSS | This reciprocating grinding wheel can be used universally on all high-alloyed steels and HSS. This is achieved by using special aluminium oxides and mixtures with sintered aluminium oxides combined with special bond systems. | Maximum stock removal rates can be achieved with sintered aluminium oxide mixtures such as 454A. The next highest quality line is the resin-bonded VIB STAR CBN wheel from TYROLIT. | [8 empty] | Good stock removal rate | Universal use | High economic efficiency |  |  | AKV20
441351 | 1 350x50x127 97A462H8AV237 | 1 | 1 | ST | HSS;Steel | 1 STRAIGHT GRINDING WHEEL | 9003174413516 |  | 21011311 | 31191506 | 68042230002 | AT | S |  | 8.009 | 7.686 | kg | 1 |  |  | 46 | 97A462H8AV237 | D x T x H | 350 x 50 x 127 | 350 | 50 | 127 | 441351_MAIN.jpg | 441351_FRONT.jpg |  | 441351_SIDE.jpg | 441351_ISOMETRIC.jpg |  |  |  |  | Reciprocating surface grinding, conventional ceramic | For high-alloyed steels and HSS | This reciprocating grinding wheel can be used universally on all high-alloyed steels and HSS. This is achieved by using special aluminium oxides and mixtures with sintered aluminium oxides combined with special bond systems. | Maximum stock removal rates can be achieved with sintered aluminium oxide mixtures such as 454A. The next highest quality line is the resin-bonded VIB STAR CBN wheel from TYROLIT. | [8 empty] | Good stock removal rate | Universal use | High economic efficiency |  |  | AKV20
441352 | 5 350x50x127 97A462H8AV237 | 1 | 1 | ST | HSS;Steel | 5 GRINDING WHEEL W. RECESS | 9003174413523 |  | 21011311 | 31191506 | 68042230002 | AT | S |  | 7.836 | 7.512 | kg | 5 |  |  | 46 | 200 X 10 | D x T x H | 350 x 50 x 127 | 350 | 50 | 127 | 441352_MAIN.jpg | 441352_FRONT.jpg |  | 441352_SIDE.jpg | 441352_ISOMETRIC.jpg |  |  |  |  | Reciprocating surface grinding, conventional ceramic | For high-alloyed steels and HSS | This reciprocating grinding wheel can be used universally on all high-alloyed steels and HSS. This is achieved by using special aluminium oxides and mixtures with sintered aluminium oxides combined with special bond systems. | Maximum stock removal rates can be achieved with sintered aluminium oxide mixtures such as 454A. The next highest quality line is the resin-bonded VIB STAR CBN wheel from TYROLIT. | [8 empty] | Good stock removal rate | Universal use | High economic efficiency |  |  | AKV20
441353 | 1F80 150x25x25 ZA24P-BFX 80 | 20 | 20 | ST | Casting materials | 1F80 COMPACT WHEEL | 9003174413530 | 9009014413531 | 21011311 | 31191506 | 68042218 | CZ | S | 80 | 1.08 | 1.08 | kg | 1F80 | F80 |  | 24 | ZA 24 P- BFX /80 | D x T x H | 150 x 25 x 25 | 150 | 25 | 25 | 441353_MAIN.jpg | 441353_FRONT.jpg | [6 empty] | TYROLIT grinding wheel GUSS 150x25x25 mm ZA24P PREMIUM cast iron | PREMIUM*** 1F80 grinding wheels | for cast iron | The PREMIUM*** 1F80 high-performance rough grinding wheel is particularly suitable for universal grinding tasks on hard-to-reach areas. This product has been specially developed for cast iron and is ideal for adding flutes and notches. | In addition, the wheel makes light work of rough grinding curved surfaces in cavities and ridges. For diameters above 80 mm, we recommend using a protection cover. | For demanding work on cast iron in difficult-to-reach places | Ideal for adding flutes and notches, for deburring gears, for maintaining turbine blades, for rough grinding curved surfaces in cavities and for welding |  | Use a protection cover for diameters above 80 mm |  |  |  |  | Bond system tailored to cast iron with maximum abrasiveness and lifetime | Enhanced economic efficiency | Highest quality |  |  | ABH60
441399 | 1 250x25x51 F13A46HH11V | 1 | 1 | ST | Steel | 1 STRAIGHT GRINDING WHEEL | 9003174413998 |  | 21011311 | 31191506 | 68042230002 | AT | S |  | 2.402 | 2.17 | kg | 1 |  |  | 46 | F13A46HH11V | D x T x H | 250 x 25 x 51 | 250 | 25 | 51 | 441399_MAIN.jpg | 441399_FRONT.jpg | [6 empty] | TYROLIT reciprocating surface grinding disc 250x25x51 mm F13A46HH11V steel | Reciprocating surface grinding, conventional ceramic | For non and low-alloyed steels | Reciprocating grinding wheels are primarily used for rough and fine grinding in machine construction and mould making. The aim is to achieve even and straight workpiece surfaces. Using highly porous grinding wheels and special aluminium oxides leads to an optimum surface result and a high stock removal rate. | Exceptional grinding results are achieved thanks to grade and structure specifications tailored to non and low-alloyed steels. | [8 empty] | Cool grinding | Self-sharpening | Long lifetime |  |  | AKV20
441401 | 1 225x25x51 F13A46HH11V | 1 | 1 | ST | Steel | 1 STRAIGHT GRINDING WHEEL | 9003174414018 |  | 21011311 | 31191506 | 68042230002 | AT | S |  | 1.972 | 1.74 | kg | 1 |  |  | 46 | F13A46HH11V | D x T x H | 225 x 25 x 51 | 225 | 25 | 51 | 441401_MAIN.jpg | 441401_FRONT.jpg | [6 empty] | TYROLIT reciprocating surface grinding disc 225x25x51 mm F13A46HH11V steel | Reciprocating surface grinding, conventional ceramic | For non and low-alloyed steels | Reciprocating grinding wheels are primarily used for rough and fine grinding in machine construction and mould making. The aim is to achieve even and straight workpiece surfaces. Using highly porous grinding wheels and special aluminium oxides leads to an optimum surface result and a high stock removal rate. | Exceptional grinding results are achieved thanks to grade and structure specifications tailored to non and low-alloyed steels. | [8 empty] | Cool grinding | Self-sharpening | Long lifetime |  |  | AKV20
441403 | 1 200x20x51 F13A46HH11V | 1 | 1 | ST | Steel | 1 STRAIGHT GRINDING WHEEL | 9003174414032 |  | 21011311 | 31191506 | 68042230002 | AT | S |  | 1.252 | 1.084 | kg | 1 |  |  | 46 | F13A46HH11V | D x T x H | 200 x 20 x 51 | 200 | 20 | 51 | 441403_MAIN.jpg | 441403_FRONT.jpg | [6 empty] | TYROLIT reciprocating surface grinding disc 200x20x51 mm F13A46HH11V steel | Reciprocating surface grinding, conventional ceramic | For non and low-alloyed steels | Reciprocating grinding wheels are primarily used for rough and fine grinding in machine construction and mould making. The aim is to achieve even and straight workpiece surfaces. Using highly porous grinding wheels and special aluminium oxides leads to an optimum surface result and a high stock removal rate. | Exceptional grinding results are achieved thanks to grade and structure specifications tailored to non and low-alloyed steels. | [8 empty] | Cool grinding | Self-sharpening | Long lifetime |  |  | AKV10
443944 | 1 75x25x12,7 1C80G7V15 | 10 | 10 | ST |  | 1 STRAIGHT GRINDING WHEEL | 9003174439448 | 9009014439449 | 21011311 | 31191506 | 68042230002 | AT | S |  | 0.18 | 0.168 | kg | 1 |  |  | 80 | 1C 80 G7 V15 | D x T x H | 75 x 25 x 12,7 | 75 | 25 | 12.7 | 443944_MAIN.jpg | 443944_FRONT.jpg |  |  |  | 443944_GROUP.jpg |  |  | TYROLIT dressing device for brake dressing 75x25x12,7 mm 1C80G7V15 | Dressing device for brake dressing | Dressing wheels for diamond and CBN grinding wheels | These dressing wheels are used for dressing all types of diamond and CBN grinding wheels, regardless of their bond systems. The AV500 dressing device is ideally suited to dressing resin and metal-bonded wheels during dry grinding. | The silicon carbide wheels are available in a 75 mm diameter. Use the 1C70M5V15 specification for robust layers only. | [8 empty] | Gentle dressing process | Reduced wear |  |  |  | AKV10
445055 | 1 32x25x10 89A60J5V111 50 | 10 | 10 | ST | Steel | 1 STRAIGHT GRINDING WHEEL | 9003174450559 |  | 21011311 | 31191506 | 68042230002 | AT | S | 50 | 0.044 | 0.039 | kg | 1 |  |  | 60 | 89A 602 J5 V111 /50 | D x T x H | 32 x 25 x 10 | 32 | 25 | 10 | 445055_MAIN.jpg | 445055_FRONT.jpg |  |  | 445055_ISOMETRIC.jpg |  |  |  |  | Internal cylindrical grinding, conventional ceramic | For non and low-alloyed steels | These universal internal cylindrical grinding wheels made from special aluminium oxide are used for the grinding of through-holes and alignment holes. They offer high stock removal rates and excellent shape retention. | Specification 89A60 is used primarily for soft steels and 89A80 for hardened steels | [8 empty] | Broad assortment | Good shape retention | Low thermal load |  |  | AKK30
446432 | 50MA 12x50x10 M65 | 1 | 1 | ST |  | 50MA-D DIAMOND-MULTIPOINT DRESSER | 9003174464327 |  | 21011313 | 31191502 | 82079010002 | AT | S |  | 0.5 | 0.5 | kg | 50MA-D | MA |  |  | 10 X 10 X 37 | D/B x T | 12 x 50 | 12 | 50 |  | 446432_MAIN.jpg | 446432_FRONT.jpg |  |  | 446432_ISOMETRIC.jpg |  |  |  | TYROLIT diamond multipoint dresser 12x50 mm M65 | Stationary dressing | Single-grain dresser, multi-grain dresser, multi-grain diamond dresser | The TYROLIT single-grain, multi-grain and multi-grain diamond dressers are ideal for dressing all aluminium oxide and silicon carbide wheels. Multi-grain and multi-grain diamond dressers are often used for surface and external cylindrical grinding wheels. Large and wide wheels require a higher carat number to reduce diamond wear. | Single-grain dressers are graded according to diamond size. Multi-grain and multi-grain diamond dressers therefore have a higher carat content. | [8 empty] | Low wear | Short dressing time |  |  |  | DPA90
446453 | 50MA 12x90x10 M65 | 1 | 1 | ST |  | 50MA-D DIAMOND-MULTIPOINT DRESSER | 9003174464532 |  | 21011313 | 31191502 | 82079010002 | AT | S |  | 0.5 | 0.5 | kg | 50MA-D | MA |  |  | 10 X 10 X 77 | D/B x T | 12 x 90 | 12 | 90 |  | 446453_MAIN.jpg | 446453_FRONT.jpg |  |  | 446453_ISOMETRIC.jpg |  |  |  | TYROLIT diamond multipoint dresser 12x90 mm M65 | Stationary dressing | Single-grain dresser, multi-grain dresser, multi-grain diamond dresser | The TYROLIT single-grain, multi-grain and multi-grain diamond dressers are ideal for dressing all aluminium oxide and silicon carbide wheels. Multi-grain and multi-grain diamond dressers are often used for surface and external cylindrical grinding wheels. Large and wide wheels require a higher carat number to reduce diamond wear. | Single-grain dressers are graded according to diamond size. Multi-grain and multi-grain diamond dressers therefore have a higher carat content. | [8 empty] | Low wear | Short dressing time |  |  |  | DPA90
448482 | 1 75x25x12,7 C80J5V18 | 10 | 10 | ST |  | 1 STRAIGHT GRINDING WHEEL | 9003174484820 | 9009014484821 | 21011311 | 31191506 | 68042230002 | AT | S |  | 0.206 | 0.194 | kg | 1 |  |  | 80 | C 80 J5 V18 | D x T x H | 75 x 25 x 12,7 | 75 | 25 | 12.7 | 448482_MAIN.jpg | 448482_FRONT.jpg |  |  |  | 448482_GROUP.jpg |  |  | TYROLIT dressing device for brake dressing 75x25x12,7 mm C80J5V18 | Dressing device for brake dressing | Dressing wheels for diamond and CBN grinding wheels | These dressing wheels are used for dressing all types of diamond and CBN grinding wheels, regardless of their bond systems. The AV500 dressing device is ideally suited to dressing resin and metal-bonded wheels during dry grinding. | The silicon carbide wheels are available in a 75 mm diameter. Use the 1C70M5V15 specification for robust layers only. | [8 empty] | Gentle dressing process | Reduced wear |  |  |  | AKV10
448603 | 1 200x2x32 88A80M5AV217 | 10 | 10 | ST | Steel;HSS | 1 STRAIGHT GRINDING WHEEL | 9003174486039 | 9009014486030 | 21011311 | 31191506 | 68042230002 | AT | S |  | 0.18 | 0.18 | kg | 1 |  |  | 80 | 88A 80 M5A V217 | D x T x H | 200 x 2 x 32 | 200 | 2 | 32 | 448603_MAIN.jpg | 448603_FRONT.jpg |  | 448603_SIDE.jpg | 448603_ISOMETRIC.jpg |  |  |  | TYROLIT grinding tool for saw sharpening 200x2x32 mm 88A80M5AV217 | Grinding tools for automatic saw sharpening machines | For circular saws and stellite band and gang saws | TYROLIT sells a wide assortment of tools tailored to various grinding machines and tooth pitches. They are suitable for dry and wet grinding for HSS, chrome vanadium and stellite saws. | The products are available with different edge profiles; shape 1, 1F, 1C, in diameters ranging from 150 to 350 mm. | [8 empty] | High profile retention | For wet grinding | Adapted to the surface requirement |  |  | AKV10
449559 | 1 125x20x32 89A46M5AV217 | 1 | 1 | ST | Steel;HSS | 1 STRAIGHT GRINDING WHEEL | 9003174495598 |  | 21011311 | 31191506 | 68042230 | CZ | S |  | 0.568 | 0.568 | kg | 1 |  |  | 46 | 89A 46 M5A V217 | D x T x H | 125 x 20 x 32 | 125 | 20 | 32 | 449559_MAIN.jpg | 449559_FRONT.jpg | [6 empty] | TYROLIT bench grinding wheel 125x20x32 mm 89A46M5AV217 steel/hss | Bench grinding wheels, conventional ceramic | For high-alloyed steels and HSS | This wheel is preferable for grinding and sharpening temperature-sensitive steels and HSS tools. The use of aluminium oxide results in particularly cool grinding so that the workpiece is not subjected to additional thermal load. | We offer a wide spectrum of dimensions to cover the most common applications. A reduction bush set is included in the packaging or can be reordered. | [8 empty] | Cool grinding | Extremely smooth running | Stackable |  |  | AKV10
450328 | 1 150x20x32 C60J5AV15 | 1 | 1 | ST | Tungsten carbide | 1 STRAIGHT GRINDING WHEEL | 9003174503286 |  | 21011311 | 31191506 | 68042230 | CZ | S |  | 0.709 | 0.709 | kg | 1 |  |  | 60 | C 60 J5A V15 | D x T x H | 150 x 20 x 32 | 150 | 20 | 32 | 450328_MAIN.jpg | 450328_FRONT.jpg | [6 empty] | TYROLIT bench grinding wheel 150x20x32 mm C60J5AV15 carbide/cast iron | Bench grinding wheels, conventional ceramic | For tungsten carbide and cast iron | When sharpening solid carbide or tungsten carbide tipped tools, only wheels with silicon carbide specifications should be used. Due to their special grain shape you can achieve good results even on extremely hard workpieces. | This wheel can also be used for cast iron. A reduction bush set is included in the packaging or can be reordered. | [8 empty] | Clean cutting | Optimum grit size | Stackable |  |  | AKV10
451151 | 6 125x63x20 89A54I5AV53 | 1 | 1 | ST | Steel;HSS | 6 CYLINDRICAL GRINDING CUP | 9003174511519 | 9009014511510 | 21011313 | 31191506 | 68042230 | CZ | S |  | 0.717 | 0.717 | kg | 6 |  |  | 54 | W8 / E13 | D x T x H | 125 x 63 x 20 | 125 | 63 | 20 | 451151_MAIN.jpg | 451151_FRONT.jpg | [6 empty] | TYROLIT dry grinding disc ceramic 125x63x20 mm 89A542I5AV53 steel/hss | Conventional ceramic for dry grinding | For non and low-alloyed steels, high-alloyed steels and HSS. | With this tool you can grind all cutting tools for the wood and metal industry and a range of shear blades. These products are disc and cup wheels with fused white aluminium oxide or sintered aluminium oxide mixtures that are used in dry grinding. | The tailored specification of this tool prevents discolouration on the workpieces. | [8 empty] | Universal use | No workpiece discolouration | Selection based on individual requirements |  |  | AKV50
454393 | 27XLA 115x22,2 ZA60Q-B | 10 | 10 | ST | Steel;Stainless steel | 27A FLAP DISC | 9003174543930 | 9009014543931 | 21011318 | 31191506 | 68051000 | CZ | S |  | 0.084 | 0.084 | kg | 27A | XLA |  | 60 | ZA 60 Q- B | D x H | 115 x 22,2 | 115 |  | 22.2 | 454393_MAIN.jpg | 454393_FRONT.jpg | 454393_BACK.jpg | 454393_SIDE.jpg | 454393_ISOMETRIC.jpg |  |  |  | TYROLIT flap disc 2IN1 115x22,2 mm 27A cranked ZA60Q STANDARD steel/inox | STANDARD** 2-in-1 flap discs | for steel and stainless steel | The STANDARD** 2in1 flap disc offers two advantages. On one hand it offers the user very long lifetime, on the other it guarantees very good specific abrasion. | The TYROLIT 2in1 flap disc is used both on high alloyed steels and stainless steel, as well as on unalloyed and low alloyed steels. | For use on different steel and stainless steel grades |  |  | Grit size 40/60 for high stock removal | Grit size 80/120 for fine work |  |  |  | Very good balance between lifetime and specific stock removal | Universal use | Ease of use |  |  | ABH70 | https://vimeo.com/405331948 | PROD
454396 | 27XLA 178x22,2 ZA60Q-B | 10 | 10 | ST | Steel;Stainless steel | 27A FLAP DISC | 9003174543961 | 9009014543962 | 21011318 | 31191506 | 68051000 | CZ | S |  | 0.211 | 0.211 | kg | 27A | XLA |  | 60 | ZA 60 Q- B | D x H | 178 x 22,2 | 178 |  | 22.2 | 454396_MAIN.jpg | 454396_FRONT.jpg | 454396_BACK.jpg | [5 empty] | TYROLIT flap disc 2IN1 178x22,2 mm 27A cranked ZA60Q STANDARD steel/inox | STANDARD** 2-in-1 flap discs | for steel and stainless steel | The STANDARD** 2in1 flap disc offers two advantages. On one hand it offers the user very long lifetime, on the other it guarantees very good specific abrasion. | The TYROLIT 2in1 flap disc is used both on high alloyed steels and stainless steel, as well as on unalloyed and low alloyed steels. | For use on different steel and stainless steel grades |  |  | Grit size 40/60 for high stock removal | Grit size 80/120 for fine work |  |  |  | Very good balance between lifetime and specific stock removal | Universal use | Ease of use |  |  | ABH70 | https://vimeo.com/405331948 | PROD
454693 | 14F1 200x8x32 B126C125B87ST | 1 | 1 | ST | HSS | 14F1 05677I GRINDING WHEEL | 9003174546931 |  | 21011313 | 31191506 | 68042100002 | AT | S |  | 1.775 | 1.354 | kg | 14F1 05677I |  |  | 126 | 1,6 - 8,4 R0,8 | D x T x H | 200 x 8 x 32 | 200 | 8 | 32 | 454693_MAIN.jpg | 454693_FRONT.jpg | [7 empty] | CBN resin tools for tooth profile grinding | For HSS | This TYROLIT product is suitable both for repair and production grinding and offers high stock removal rates on HSS. The CBN tool for tooth profile grinding has been specially designed for wet grinding with emulsion and oil. | The CBN tools are available for all standard sharpening machines in 150 - 200 mm diameters. | [8 empty] | High chipping rate | High profile retention | For wet grinding |  |  | DPD60
455038 | 6 80x40x20 454A90M5V3 U5 | 1 | 1 | ST | Steel;HSS | 6 CYLINDRICAL GRINDING CUP | 9003174550389 |  | 21011313 | 31191506 | 68042230002 | AT | S |  | 0.21 | 0.18 | kg | 6 |  |  | 90 | W6 / E8 | D x T x H | 80 x 40 x 20 | 80 | 40 | 20 | 455038_MAIN.jpg | 455038_FRONT.jpg | [7 empty] | Conventional ceramic for dry grinding | For non and low-alloyed steels, high-alloyed steels and HSS. | With this tool you can grind all cutting tools for the wood and metal industry and a range of shear blades. These products are disc and cup wheels with fused white aluminium oxide or sintered aluminium oxide mixtures that are used in dry grinding. | The tailored specification of this tool prevents discolouration on the workpieces. | [8 empty] | Universal use | No workpiece discolouration | Selection based on individual requirements |  |  | AKV50
455124 | 1 150x8x32 89A60M5AV217 | 10 | 10 | ST | Steel;HSS | 1 STRAIGHT GRINDING WHEEL | 9003174551249 | 9009014551240 | 21011311 | 31191506 | 68042230 | CZ | S |  | 0.351 | 0.351 | kg | 1 |  |  | 60 | 89A 60 M5A V217 | D x T x H | 150 x 8 x 32 | 150 | 8 | 32 | 455124_MAIN.jpg | 455124_FRONT.jpg |  | 455124_SIDE.jpg | 455124_ISOMETRIC.jpg |  |  |  | TYROLIT grinding tool for saw sharpening 150x8x32 mm 89A60M5AV217 | Grinding tools for automatic saw sharpening machines | For circular saws and stellite band and gang saws | TYROLIT sells a wide assortment of tools tailored to various grinding machines and tooth pitches. They are suitable for dry and wet grinding for HSS, chrome vanadium and stellite saws. | The products are available with different edge profiles; shape 1, 1F, 1C, in diameters ranging from 150 to 350 mm. | [8 empty] | High profile retention | For wet grinding | Adapted to the surface requirement |  |  | AKV10
455303 | 27XLA 125x22,2 ZA60Q-B | 10 | 10 | ST | Steel;Stainless steel | 27A FLAP DISC | 9003174553038 | 9009014553039 | 21011318 | 31191506 | 68051000 | CZ | S |  | 0.113 | 0.113 | kg | 27A | XLA |  | 60 | ZA 60 Q- B | D x H | 125 x 22,2 | 125 |  | 22.2 | 455303_MAIN.jpg | 455303_FRONT.jpg | 455303_BACK.jpg |  | 455303_ISOMETRIC.jpg |  |  |  | TYROLIT flap disc 2IN1 125x22,2 mm 27A cranked ZA60Q STANDARD steel/inox | STANDARD** 2-in-1 flap discs | for steel and stainless steel | The STANDARD** 2in1 flap disc offers two advantages. On one hand it offers the user very long lifetime, on the other it guarantees very good specific abrasion. | The TYROLIT 2in1 flap disc is used both on high alloyed steels and stainless steel, as well as on unalloyed and low alloyed steels. | For use on different steel and stainless steel grades |  |  | Grit size 40/60 for high stock removal | Grit size 80/120 for fine work |  |  |  | Very good balance between lifetime and specific stock removal | Universal use | Ease of use |  |  | ABH70 | https://vimeo.com/405331948 | PROD
455312 | 27XLA 115x22,2 ZA80Q-B | 10 | 10 | ST | Steel;Stainless steel | 27A FLAP DISC | 9003174553120 | 9009014553121 | 21011318 | 31191506 | 68051000 | CZ | S |  | 0.09 | 0.09 | kg | 27A | XLA |  | 80 | ZA 80 Q- B | D x H | 115 x 22,2 | 115 |  | 22.2 | 455312_MAIN.jpg | 455312_FRONT.jpg | 455312_BACK.jpg | [5 empty] | TYROLIT flap disc 2IN1 115x22,2 mm 27A cranked ZA80Q STANDARD steel/inox | STANDARD** 2-in-1 flap discs | for steel and stainless steel | The STANDARD** 2in1 flap disc offers two advantages. On one hand it offers the user very long lifetime, on the other it guarantees very good specific abrasion. | The TYROLIT 2in1 flap disc is used both on high alloyed steels and stainless steel, as well as on unalloyed and low alloyed steels. | For use on different steel and stainless steel grades |  |  | Grit size 40/60 for high stock removal | Grit size 80/120 for fine work |  |  |  | Very good balance between lifetime and specific stock removal | Universal use | Ease of use |  |  | ABH70 | https://vimeo.com/405331948 | PROD
455314 | 27XLA 178x22,2 ZA80Q-B | 10 | 10 | ST | Steel;Stainless steel | 27A FLAP DISC | 9003174553144 | 9009014553145 | 21011318 | 31191506 | 68051000 | CZ | S |  | 0.216 | 0.216 | kg | 27A | XLA |  | 80 | ZA 80 Q- B | D x H | 178 x 22,2 | 178 |  | 22.2 | 455314_MAIN.jpg | 455314_FRONT.jpg | 455314_BACK.jpg | [5 empty] | TYROLIT flap disc 2IN1 178x22,2 mm 27A cranked ZA80Q STANDARD steel/inox | STANDARD** 2-in-1 flap discs | for steel and stainless steel | The STANDARD** 2in1 flap disc offers two advantages. On one hand it offers the user very long lifetime, on the other it guarantees very good specific abrasion. | The TYROLIT 2in1 flap disc is used both on high alloyed steels and stainless steel, as well as on unalloyed and low alloyed steels. | For use on different steel and stainless steel grades |  |  | Grit size 40/60 for high stock removal | Grit size 80/120 for fine work |  |  |  | Very good balance between lifetime and specific stock removal | Universal use | Ease of use |  |  | ABH70 | https://vimeo.com/405331948 | PROD
457370 | 52LA VL-C X 50x30-6x40 A FINE 150 P01 | 10 | 10 | ST | Aluminium;Steel;Stainless steel | CLOTH & VLIES FLAP WHEEL spindle mounted | 9003174573708 | 9009014573709 | 21011318 | 31191510 | 68053000 | DE | S |  | 0.04 | 0.04 | kg | 52LAVL-C | VL-C |  | 150 | A FINE C X 150 | D x T | 50 x 30 | 50 | 30 |  | 457370_MAIN.jpg | 457370_FRONT.jpg |  | 457370_SIDE.jpg | 457370_ISOMETRIC.jpg |  |  |  | TYROLIT fleece flap wheels spindle mounted 50x30-6x40 mm A150 steel/inox/nonfer. | PREMIUM*** fleece flap wheels spindle mounted | for steel, stainless steel and nonferrous metals |  |  | For finishing steel, stainless steel and nonferrous metals |  |  | Fleece flap wheels spindle mounted with coated abrasive (VL-C) for increased stock removal | Fleece flap wheels spindle mounted without coated abrasive for fine work | Use on adjustable straight grinders |  |  | Variety of grit sizes enables different surface roughnesses to be achieved | Perfect for grinding hard-to-reach places | Longest lifetime | Material grinding without altering the surface integrity |  | SSYV5
458028 | 28ELN 115x22,2 ZA40P-B | 10 | 10 | ST | Steel;Stainless steel | 28N FLAP DISC | 9003174580287 | 9009014580288 | 21011313 | 31191506 | 68051000 | CZ | S |  | 0.112 | 0.112 | kg | 28N | ELN |  | 40 | ZA 40 P- B | D x H | 115 x 22,2 | 115 |  | 22.2 | 458028_MAIN.jpg | 458028_FRONT.jpg | 458028_BACK.jpg | 458028_SIDE.jpg | 458028_ISOMETRIC.jpg |  |  |  | TYROLIT flap disc FASTCUT 115x22,2 mm 28N straight ZA40P PREMIUM steel/inox | PREMIUM*** FASTCUT flap discs | for steel and stainless steel | The PREMIUM*** FASTCUT is synonymous with excellent, specific abrasion of material. As a result, you will achieve your goal faster, and the disc will remain easy cutting and abrasive over its entire lifetime. | The TYROLIT FASTCUT flap disc is the perfect tool for demanding grinding jobs, such as edge grinding and welding. It is used both on high alloyed steels and stainless steel, as well as on unalloyed and low alloyed steels. The additional TOP SIZE coating provides cool grinding. It is also possible to use it on aluminium, to a limited extent. | For demanding grinding applications on different steel and stainless steel grades and in some cases on aluminium |  |  | Grit size 40/60 for high stock removal | Grit size 80 for fine work | Best results when used on powerful angle grinders |  |  | Maximum stock removal thanks to FASTCUT technology | Product retains its high abrasiveness over its entire lifetime | Top Size coating enables cool grinding, which prevents discoloration of the workpiece |  |  | ABH70
458029 | 28ELN 115x22,2 ZA60P-B | 10 | 10 | ST | Steel;Stainless steel | 28N FLAP DISC | 9003174580294 | 9009014580295 | 21011313 | 31191506 | 68051000 | CZ | S |  | 0.105 | 0.105 | kg | 28N | ELN |  | 60 | ZA 60 P- B | D x H | 115 x 22,2 | 115 |  | 22.2 | 458029_MAIN.jpg | 458029_FRONT.jpg | 458029_BACK.jpg | 458029_SIDE.jpg | 458029_ISOMETRIC.jpg |  |  |  | TYROLIT flap disc FASTCUT 115x22,2 mm 28N straight ZA60P PREMIUM steel/inox | PREMIUM*** FASTCUT flap discs | for steel and stainless steel | The PREMIUM*** FASTCUT is synonymous with excellent, specific abrasion of material. As a result, you will achieve your goal faster, and the disc will remain easy cutting and abrasive over its entire lifetime. | The TYROLIT FASTCUT flap disc is the perfect tool for demanding grinding jobs, such as edge grinding and welding. It is used both on high alloyed steels and stainless steel, as well as on unalloyed and low alloyed steels. The additional TOP SIZE coating provides cool grinding. It is also possible to use it on aluminium, to a limited extent. | For demanding grinding applications on different steel and stainless steel grades and in some cases on aluminium |  |  | Grit size 40/60 for high stock removal | Grit size 80 for fine work | Best results when used on powerful angle grinders |  |  | Maximum stock removal thanks to FASTCUT technology | Product retains its high abrasiveness over its entire lifetime | Top Size coating enables cool grinding, which prevents discoloration of the workpiece |  |  | ABH70
458030 | 28ELN 115x22,2 ZA80P-B | 10 | 10 | ST | Steel;Stainless steel | 28N FLAP DISC | 9003174580300 | 9009014580301 | 21011313 | 31191506 | 68051000 | CZ | S |  | 0.106 | 0.106 | kg | 28N | ELN |  | 80 | ZA 80 P- B | D x H | 115 x 22,2 | 115 |  | 22.2 | 458030_MAIN.jpg | 458030_FRONT.jpg | 458030_BACK.jpg | 458030_SIDE.jpg | 458030_ISOMETRIC.jpg |  |  |  | TYROLIT flap disc FASTCUT 115x22,2 mm 28N straight ZA80P PREMIUM steel/inox | PREMIUM*** FASTCUT flap discs | for steel and stainless steel | The PREMIUM*** FASTCUT is synonymous with excellent, specific abrasion of material. As a result, you will achieve your goal faster, and the disc will remain easy cutting and abrasive over its entire lifetime. | The TYROLIT FASTCUT flap disc is the perfect tool for demanding grinding jobs, such as edge grinding and welding. It is used both on high alloyed steels and stainless steel, as well as on unalloyed and low alloyed steels. The additional TOP SIZE coating provides cool grinding. It is also possible to use it on aluminium, to a limited extent. | For demanding grinding applications on different steel and stainless steel grades and in some cases on aluminium |  |  | Grit size 40/60 for high stock removal | Grit size 80 for fine work | Best results when used on powerful angle grinders |  |  | Maximum stock removal thanks to FASTCUT technology | Product retains its high abrasiveness over its entire lifetime | Top Size coating enables cool grinding, which prevents discoloration of the workpiece |  |  | ABH70
458031 | 28ELN 125x22,2 ZA80P-B | 10 | 10 | ST | Steel;Stainless steel | 28N FLAP DISC | 9003174580317 | 9009014580318 | 21011313 | 31191506 | 68051000 | CZ | S |  | 0.136 | 0.136 | kg | 28N | ELN |  | 80 | ZA 80 P- B | D x H | 125 x 22,2 | 125 |  | 22.2 | 458031_MAIN.jpg | 458031_FRONT.jpg | 458031_BACK.jpg | 458031_SIDE.jpg | 458031_ISOMETRIC.jpg |  |  |  | TYROLIT flap disc FASTCUT 125x22,2 mm 28N straight ZA80P PREMIUM steel/inox | PREMIUM*** FASTCUT flap discs | for steel and stainless steel | The PREMIUM*** FASTCUT is synonymous with excellent, specific abrasion of material. As a result, you will achieve your goal faster, and the disc will remain easy cutting and abrasive over its entire lifetime. | The TYROLIT FASTCUT flap disc is the perfect tool for demanding grinding jobs, such as edge grinding and welding. It is used both on high alloyed steels and stainless steel, as well as on unalloyed and low alloyed steels. The additional TOP SIZE coating provides cool grinding. It is also possible to use it on aluminium, to a limited extent. | For demanding grinding applications on different steel and stainless steel grades and in some cases on aluminium |  |  | Grit size 40/60 for high stock removal | Grit size 80 for fine work | Best results when used on powerful angle grinders |  |  | Maximum stock removal thanks to FASTCUT technology | Product retains its high abrasiveness over its entire lifetime | Top Size coating enables cool grinding, which prevents discoloration of the workpiece |  |  | ABH70
458033 | 28ELN 125x22,2 ZA60P-B | 10 | 10 | ST | Steel;Stainless steel | 28N FLAP DISC | 9003174580331 | 9009014580332 | 21011313 | 31191506 | 68051000 | CZ | S |  | 0.137 | 0.137 | kg | 28N | ELN |  | 60 | ZA 60 P- B | D x H | 125 x 22,2 | 125 |  | 22.2 | 458033_MAIN.jpg | 458033_FRONT.jpg | 458033_BACK.jpg | 458033_SIDE.jpg | 458033_ISOMETRIC.jpg |  |  |  | TYROLIT flap disc FASTCUT 125x22,2 mm 28N straight ZA60P PREMIUM steel/inox | PREMIUM*** FASTCUT flap discs | for steel and stainless steel | The PREMIUM*** FASTCUT is synonymous with excellent, specific abrasion of material. As a result, you will achieve your goal faster, and the disc will remain easy cutting and abrasive over its entire lifetime. | The TYROLIT FASTCUT flap disc is the perfect tool for demanding grinding jobs, such as edge grinding and welding. It is used both on high alloyed steels and stainless steel, as well as on unalloyed and low alloyed steels. The additional TOP SIZE coating provides cool grinding. It is also possible to use it on aluminium, to a limited extent. | For demanding grinding applications on different steel and stainless steel grades and in some cases on aluminium |  |  | Grit size 40/60 for high stock removal | Grit size 80 for fine work | Best results when used on powerful angle grinders |  |  | Maximum stock removal thanks to FASTCUT technology | Product retains its high abrasiveness over its entire lifetime | Top Size coating enables cool grinding, which prevents discoloration of the workpiece |  |  | ABH70
458034 | 28ELN 125x22,2 ZA40P-B | 10 | 10 | ST | Steel;Stainless steel | 28N FLAP DISC | 9003174580348 | 9009014580349 | 21011313 | 31191506 | 68051000 | CZ | S |  | 0.14 | 0.14 | kg | 28N | ELN |  | 40 | ZA 40 P- B | D x H | 125 x 22,2 | 125 |  | 22.2 | 458034_MAIN.jpg | 458034_FRONT.jpg | 458034_BACK.jpg | 458034_SIDE.jpg | 458034_ISOMETRIC.jpg |  |  |  | TYROLIT flap disc FASTCUT 125x22,2 mm 28N straight ZA40P PREMIUM steel/inox | PREMIUM*** FASTCUT flap discs | for steel and stainless steel | The PREMIUM*** FASTCUT is synonymous with excellent, specific abrasion of material. As a result, you will achieve your goal faster, and the disc will remain easy cutting and abrasive over its entire lifetime. | The TYROLIT FASTCUT flap disc is the perfect tool for demanding grinding jobs, such as edge grinding and welding. It is used both on high alloyed steels and stainless steel, as well as on unalloyed and low alloyed steels. The additional TOP SIZE coating provides cool grinding. It is also possible to use it on aluminium, to a limited extent. | For demanding grinding applications on different steel and stainless steel grades and in some cases on aluminium |  |  | Grit size 40/60 for high stock removal | Grit size 80 for fine work | Best results when used on powerful angle grinders |  |  | Maximum stock removal thanks to FASTCUT technology | Product retains its high abrasiveness over its entire lifetime | Top Size coating enables cool grinding, which prevents discoloration of the workpiece |  |  | ABH70
458587 | 27XLA 125x22,2 ZA80Q-B | 10 | 10 | ST | Steel;Stainless steel | 27A FLAP DISC | 9003174585879 | 9009014585870 | 21011318 | 31191506 | 68051000 | CZ | S |  | 0.128 | 0.128 | kg | 27A | XLA |  | 80 | ZA 80 Q- B | D x H | 125 x 22,2 | 125 |  | 22.2 | 458587_MAIN.jpg | 458587_FRONT.jpg | 458587_BACK.jpg | [5 empty] | TYROLIT flap disc 2IN1 125x22,2 mm 27A cranked ZA80Q STANDARD steel/inox | STANDARD** 2-in-1 flap discs | for steel and stainless steel | The STANDARD** 2in1 flap disc offers two advantages. On one hand it offers the user very long lifetime, on the other it guarantees very good specific abrasion. | The TYROLIT 2in1 flap disc is used both on high alloyed steels and stainless steel, as well as on unalloyed and low alloyed steels. | For use on different steel and stainless steel grades |  |  | Grit size 40/60 for high stock removal | Grit size 80/120 for fine work |  |  |  | Very good balance between lifetime and specific stock removal | Universal use | Ease of use |  |  | ABH70 | https://vimeo.com/405331948 | PROD
460744 | 41F 500x5x40 MA24P4BF97M | 10 | 10 | ST | Stainless steel | 41F Straight wheel, reinf. | 9003174607441 | 9009014607442 | 21011315 | 31191506 | 68042218002 | AT | S |  | 2.547 | 2.337 | kg | 41 | F |  | 24 | MA24P4BF97M | D x T x H | 500 x 5 x 40 | 500 | 5 | 40 | 460744_MAIN.jpg | 460744_FRONT.jpg |  | 460744_SIDE.jpg | 460744_ISOMETRIC.jpg |  |  |  | TYROLIT cutt-off wheels 500x5x40 mm straight A24P PREMIUM inox | PREMIUM*** cut-off wheels | for stainless steel | TYROLIT provides the optimal tools for use on stationary cutting machines in chop cut. The tool is suitable for cutting metal sheets, profiles, pipes, rods and solid material. Despite its versatile use, the tool offers maximum cutting ability and the longest lifetime. | The chemical purity of this tool is a requirement of machining stainless steel in order to avoid impairments to the material, such as corrosion, pitting or a reduction in the fatigue strength. | For machining different stainless steel grades | For cutting workpieces with large cross-sections, solid material and profiles | Perfect for use for traverse and chop cuts on stationary cutting machines | Note maximum permissible peripheral speed (80 m/s and 100 m/s) |  |  |  |  | Especially rough side surfaces thanks to a special pressing process, as a result low lateral friction and no discolouration on the workpiece | The product offers maximum cutting ability and lifetime | The chemical purity of the product prevents corrosion for the best results on stainless steel |  |  | ABT20
460976 | 90AS 50x25x200 89A120J7AV17 | 1 | 1 | ST |  | 90AS DRESSING STONE | 9003174609766 | 9009014609767 | 21011322 | 31191510 | 68042230002 | AT | S |  | 0.529 | 0.485 | kg | 90AS | AS |  | 120 | 89A120J7AV17 | B x C x L | 50 x 25 x 200 | 50 | 25 | 200 | 460976_MAIN.jpg | 460976_FRONT.jpg | [6 empty] | TYROLIT dressing stone 50x25x200 mm 89A120J7AV17 | Hand-operated dressing | Sharpening sticks for diamond and CBN grinding wheels | The TYROLIT sharpening sticks sharpen and clean all CBN and diamond grinding wheels, and are used in production and re-sharpening applications. The sticks are made of aluminium oxide and are available in grit sizes 120 - 600. | They can be used for hand-operated and mechanical applications. | [8 empty] | Selection based on individual requirements | Good sharpening effect |  |  |  | AKV70
461239 | 1 250x10x32 89A60M5AV217 E5 | 1 | 1 | ST | Steel;HSS | 1 STRAIGHT GRINDING WHEEL | 9003174612391 | 9009014612392 | 21011311 | 31191506 | 68042230002 | AT | S |  | 1.371 | 1.07 | kg | 1 |  |  | 60 | 89A 60 M5A V217 E5 | D x T x H | 250 x 10 x 32 | 250 | 10 | 32 | 461239_MAIN.jpg | 461239_FRONT.jpg |  | 461239_SIDE.jpg | 461239_ISOMETRIC.jpg |  |  |  | TYROLIT grinding tool for saw sharpening 250x10x32 mm 89A60M5AV217E5 | Grinding tools for automatic saw sharpening machines | For circular saws and stellite band and gang saws | TYROLIT sells a wide assortment of tools tailored to various grinding machines and tooth pitches. They are suitable for dry and wet grinding for HSS, chrome vanadium and stellite saws. | The products are available with different edge profiles; shape 1, 1F, 1C, in diameters ranging from 150 to 350 mm. | [8 empty] | High profile retention | For wet grinding | Adapted to the surface requirement |  |  | AKV20
461733 | 2 200x90x20 91A461G9AV217 B3 | 1 | 1 | ST | HSS;Steel | 2 GRINDING RING | 9003174617334 | 9009014617335 | 21011313 | 31191506 | 68042230002 | AT | S |  | 1.876 | 1.741 | kg | 2 |  |  | 46 | 91A461G9AV217 B3 | D x T - W | 200 x 90 - W=20 | 200 | 90 | 20 | 461733_MAIN.jpg | 461733_FRONT.jpg | [7 empty] | Surface grinding with rings, ceramic/conventional resin | For high-alloyed steels and HSS | Rings for surface grinding are made of a highly porous vitrified bond in grit size 46 or resinoid bond in grit size 60. They are ideally suited to high-alloyed steels and HSS, and meet the most exacting surface quality requirements. | Ring wheels with a high stock removal rate are required above all for paper and planer knives. Please be aware that resin-bonded ring wheels only exhibit limited coolant resistance. | [8 empty] | High stock removal rate | Self-sharpening | Cool grinding |  |  | AKV10
462503 | 14B1 127x8x32 DE54-4-BS STARTEC-BASIC | 1 | 1 | ST | Tungsten carbide | 14B1 GRINDING WHEEL | 9003174625032 |  | 21011313 | 31191506 | 68042100002 | AT | S |  | 0.694 | 0.221 | kg | 14B1 |  |  | 54 | 5 - 8 X V15 | D x J x T x H | 127 x 95 x 8 x 32 | 127 | 8 | 32 | 462503_MAIN.jpg | 462503_FRONT.jpg | [7 empty] | Resin-bonded diamond grinding wheels for clearance grinding (back grinding) | For tungsten carbide | This resin-bonded diamond wheel is available as a cup wheel or peripheral wheel. It is also available as a single or D126/D46 double layer. Double layer wheels achieve an excellent level of cutting quality due to a combination of two grit sizes in a high concentration. | This product is available for all standard sharpening machines in 100 - 125 mm diameters. | [8 empty] | Long lifetime | High economic efficiency | Best cutting quality |  |  | DPD10
462514 | 14M1Z 127x8x32 D126C125B48AL | 1 | 1 | ST | Tungsten carbide | 14M1Z 02411M GRINDING WHEEL | 9003174625148 |  | 21011313 | 31191506 | 68042100002 | AT | S |  | 0.348 | 0.348 | kg | 14M1Z 02411M | Z |  | 126 | 127 - 2,5 - 6 / 127 / 2,5 - 6 X V15 | D x T x H | 127 x 8 x 32 | 127 | 8 | 32 | 462514_MAIN.jpg | 462514_FRONT.jpg | [7 empty] | Resin-bonded diamond grinding wheels for clearance grinding (back grinding) | For tungsten carbide | This resin-bonded diamond wheel is available as a cup wheel or peripheral wheel. It is also available as a single or D126/D46 double layer. Double layer wheels achieve an excellent level of cutting quality due to a combination of two grit sizes in a high concentration. | This product is available for all standard sharpening machines in 100 - 125 mm diameters. | [8 empty] | Long lifetime | High economic efficiency | Best cutting quality |  |  | DPD10
462673 | 6A2H 200x30x50 DE126-3-BP STARTEC-BASIC | 1 | 1 | ST | Tungsten carbide | 6A2H 01021P CUP GRINDING WHEEL | 9003174626732 |  | 21011313 | 31191506 | 68042100002 | AT | S |  | 1.771 | 1.251 | kg | 6A2H 01021P |  |  | 126 | 8 - 4 | D x T x H | 200 x 30 x 50 | 200 | 30 | 50 | 462673_MAIN.jpg | 462673_FRONT.jpg | [7 empty] | CNC tool grinding with resin-bonded diamond for wet grinding | For tungsten carbide | With this diamond wheel you can grind all tungsten carbide cutting tools for the wood and metal industry and a variety of shear blades. Grinding wheel sets for complete machining in the diamond grain size range D126 - D54. | The wear-resistant bond and a high grain concentration significantly increase lifetimes compared to dry-grinding wheels. | [8 empty] | For wet grinding | Long tool lifetimes | Cool grinding |  |  | DPD20
462760 | 4V2H 200x13x32 D76C125B48AL | 1 | 1 | ST | Tungsten carbide | 4V2H 02890C GRINDING DISC | 9003174627609 |  | 21011313 | 31191506 | 68042100002 | AT | S |  | 0.628 | 0.628 | kg | 4V2H 02890C |  |  | 76 | 4 - 2 X V30 | D x T x H | 200 x 13 x 32 | 200 | 13 | 32 | 462760_MAIN.jpg | 462760_FRONT.jpg | [7 empty] | Resin-bonded diamond grinding wheels for chip surface grinding (tooth-face grinding) | For tungsten carbide | TYROLIT offers a wide assortment of tools tailored to various grinding machines for narrow and wide tooth pitches due to their adapted diamond section thicknesses and core shapes. This enables you to achieve perfect surface geometries. | This product is available for all standard sharpening machines in 100 - 200 mm diameters. | [8 empty] | Long lifetime | Optimum core shapes | Best cutting quality |  |  | DPD20
462766 | 12V2 200x13x32 D46C125B48AL | 1 | 1 | ST | Tungsten carbide | 12V2 00750J GRINDING DISC | 9003174627661 |  | 21011313 | 31191506 | 68042100002 | AT | S |  | 1.213 | 0.792 | kg | 12V2 00750J |  |  | 46 | 4 - 2 X V30 | D x T x H | 200 x 13 x 32 | 200 | 13 | 32 | 462766_MAIN.jpg | 462766_FRONT.jpg | [7 empty] | Resin-bonded diamond grinding wheels for chip surface grinding (tooth-face grinding) | For tungsten carbide | TYROLIT offers a wide assortment of tools tailored to various grinding machines for narrow and wide tooth pitches due to their adapted diamond section thicknesses and core shapes. This enables you to achieve perfect surface geometries. | This product is available for all standard sharpening machines in 100 - 200 mm diameters. | [8 empty] | Long lifetime | Optimum core shapes | Best cutting quality |  |  | DPD20
462788 | 4B9 125x12x32 D54C125B48AL | 1 | 1 | ST | Tungsten carbide | 4B9 00347B GRINDING DISC | 9003174627883 |  | 21011313 | 31191506 | 68042100002 | AT | S |  | 0.535 | 0.215 | kg | 4B9 00347B |  |  | 54 | 3 - 3,8 | D x T x H | 125 x 12 x 32 | 125 | 12 | 32 | 462788_MAIN.jpg | 462788_FRONT.jpg | [7 empty] | Resin-bonded diamond grinding wheels for chip surface grinding (tooth-face grinding) | For tungsten carbide | TYROLIT offers a wide assortment of tools tailored to various grinding machines for narrow and wide tooth pitches due to their adapted diamond section thicknesses and core shapes. This enables you to achieve perfect surface geometries. | This product is available for all standard sharpening machines in 100 - 200 mm diameters. | [8 empty] | Long lifetime | Optimum core shapes | Best cutting quality |  |  | DPD10
462794 | 4B9 80x10x32 D107C75B53AL | 1 | 1 | ST | Tungsten carbide | 4B9 00345J GRINDING DISC | 9003174627944 |  | 21011313 | 31191506 | 68042100002 | AT | S |  | 0.193 | 0.091 | kg | 4B9 00345J |  |  | 107 | 4 - 5 | D x T x H | 80 x 10 x 32 | 80 | 10 | 32 | 462794_MAIN.jpg | 462794_FRONT.jpg | [7 empty] | Resin-bonded diamond grinding wheels for flank machining | For tungsten carbide | This TYROLIT product is suitable both for repair and production grinding and offers high stock removal rates on tungsten carbide. This is primarily achieved due to a reduced concentration and tailored bond system. | The diamond wheels are available for all standard sharpening machines in 76 - 100 mm diameters. It is important to note that diameters of 76 - 80 mm should be used especially for narrow tooth pitches. | [8 empty] | High stock removal rate | Optimum grit size | For narrow tooth pitches |  |  | DPD10
462829 | 6A2ZH 125x20x50,8 D126C100B65AL | 1 | 1 | ST | Tungsten carbide | 6A2ZH 02441B CUP GRINDING WHEEL | 9003174628293 |  | 21011313 | 31191506 | 68042100002 | AT | S |  | 0.625 | 0.305 | kg | 6A2ZH 02441B | Z |  | 126 | 125 / 2,5 - 10 / 120 - 2,5 - 10 | D x T x H | 125 x 20 x 50,8 | 125 | 20 | 50.8 | 462829_MAIN.jpg | 462829_FRONT.jpg | [7 empty] | Resin-bonded diamond grinding wheels for clearance grinding (back grinding) | For tungsten carbide | This resin-bonded diamond wheel is available as a cup wheel or peripheral wheel. It is also available as a single or D126/D46 double layer. Double layer wheels achieve an excellent level of cutting quality due to a combination of two grit sizes in a high concentration. | This product is available for all standard sharpening machines in 100 - 125 mm diameters. | [8 empty] | Long lifetime | High economic efficiency | Best cutting quality |  |  | DPD10
462889 | 14M1Z 150x8x32 D126C100B48AL | 1 | 1 | ST | Tungsten carbide | 14M1Z 02411K GRINDING WHEEL | 9003174628897 |  | 21011313 | 31191506 | 68042100002 | AT | S |  | 0.794 | 0.373 | kg | 14M1Z 02411K | Z |  | 126 | 150 - 2,5 - 8 / 150 / 2,5 - 8 X V8 | D x T x H | 150 x 8 x 32 | 150 | 8 | 32 | 462889_MAIN.jpg | 462889_FRONT.jpg | [7 empty] | Resin-bonded diamond grinding wheels for clearance grinding (back grinding) | For tungsten carbide | This resin-bonded diamond wheel is available as a cup wheel or peripheral wheel. It is also available as a single or D126/D46 double layer. Double layer wheels achieve an excellent level of cutting quality due to a combination of two grit sizes in a high concentration. | This product is available for all standard sharpening machines in 100 - 125 mm diameters. | [8 empty] | Long lifetime | High economic efficiency | Best cutting quality |  |  | DPD10
462891 | 14M1Z 200x8x32 D126C100B48AL | 1 | 1 | ST | Tungsten carbide | 14M1Z 02411E GRINDING WHEEL | 9003174628910 |  | 21011313 | 31191506 | 68042100002 | AT | S |  | 1.396 | 0.975 | kg | 14M1Z 02411E | Z |  | 126 | 200 - 2,5 - 8 / 200 / 2,5 - 8 X V8 | D x T x H | 200 x 8 x 32 | 200 | 8 | 32 | 462891_MAIN.jpg | 462891_FRONT.jpg | [7 empty] | Resin-bonded diamond grinding wheels for clearance grinding (back grinding) | For tungsten carbide | This resin-bonded diamond wheel is available as a cup wheel or peripheral wheel. It is also available as a single or D126/D46 double layer. Double layer wheels achieve an excellent level of cutting quality due to a combination of two grit sizes in a high concentration. | This product is available for all standard sharpening machines in 100 - 125 mm diameters. | [8 empty] | Long lifetime | High economic efficiency | Best cutting quality |  |  | DPD20
462898 | 4V2H 160x13x32 D76C125B48AL | 1 | 1 | ST | Tungsten carbide | 4V2H 02890L GRINDING DISC | 9003174628989 |  | 21011313 | 31191506 | 68042100002 | AT | S |  | 0.81 | 0.389 | kg | 4V2H 02890L |  |  | 76 | 4 - 2 X V30 | D x T x H | 160 x 13 x 32 | 160 | 13 | 32 | 462898_MAIN.jpg | 462898_FRONT.jpg | [7 empty] | Resin-bonded diamond grinding wheels for chip surface grinding (tooth-face grinding) | For tungsten carbide | TYROLIT offers a wide assortment of tools tailored to various grinding machines for narrow and wide tooth pitches due to their adapted diamond section thicknesses and core shapes. This enables you to achieve perfect surface geometries. | This product is available for all standard sharpening machines in 100 - 200 mm diameters. | [8 empty] | Long lifetime | Optimum core shapes | Best cutting quality |  |  | DPD10
462911 | 14F1 150x20x20 B126C125B87ST | 1 | 1 | ST | HSS | 14F1 07434G GRINDING WHEEL | 9003174629115 |  | 21011313 | 31191506 | 68042100002 | AT | S |  | 1.286 | 0.865 | kg | 14F1 07434G |  |  | 126 | 1,3 - 8,4 R0,65 | D x T x H | 150 x 20 x 20 | 150 | 20 | 20 | 462911_MAIN.jpg | 462911_FRONT.jpg | [7 empty] | CBN resin tools for tooth profile grinding | For HSS | This TYROLIT product is suitable both for repair and production grinding and offers high stock removal rates on HSS. The CBN tool for tooth profile grinding has been specially designed for wet grinding with emulsion and oil. | The CBN tools are available for all standard sharpening machines in 150 - 200 mm diameters. | [8 empty] | High chipping rate | High profile retention | For wet grinding |  |  | DPD50
462914 | 14F1 150x20x20 B126C125B87ST | 1 | 1 | ST | HSS | 14F1 07434E GRINDING WHEEL | 9003174629146 |  | 21011313 | 31191506 | 68042100002 | AT | S |  | 2.22 | 1.799 | kg | 14F1 07434E |  |  | 126 | 2 - 8,4 R1 | D x T x H | 150 x 20 x 20 | 150 | 20 | 20 | 462914_MAIN.jpg | 462914_FRONT.jpg | [7 empty] | CBN resin tools for tooth profile grinding | For HSS | This TYROLIT product is suitable both for repair and production grinding and offers high stock removal rates on HSS. The CBN tool for tooth profile grinding has been specially designed for wet grinding with emulsion and oil. | The CBN tools are available for all standard sharpening machines in 150 - 200 mm diameters. | [8 empty] | High chipping rate | High profile retention | For wet grinding |  |  | DPD50
462924 | 14F1 200x8x32 B126C125B87ST | 1 | 1 | ST | HSS | 14F1 05677H GRINDING WHEEL | 9003174629245 |  | 21011313 | 31191506 | 68042100002 | AT | S |  | 1.723 | 1.302 | kg | 14F1 05677H |  |  | 126 | 1,3 - 8,4 R0,65 | D x T x H | 200 x 8 x 32 | 200 | 8 | 32 | 462924_MAIN.jpg | 462924_FRONT.jpg | [7 empty] | CBN resin tools for tooth profile grinding | For HSS | This TYROLIT product is suitable both for repair and production grinding and offers high stock removal rates on HSS. The CBN tool for tooth profile grinding has been specially designed for wet grinding with emulsion and oil. | The CBN tools are available for all standard sharpening machines in 150 - 200 mm diameters. | [8 empty] | High chipping rate | High profile retention | For wet grinding |  |  | DPD60
462926 | 14F1R 200x10x60 DE64-3-BS STARTEC-BASIC | 1 | 1 | ST | Tungsten carbide;HSS | 14F1R 04970R GRINDING WHEEL | 9003174629269 |  | 21011313 | 31191506 | 68042100002 | AT | S |  | 1.988 | 1.567 | kg | 14F1R 04970R | R |  | 64 | 3 - 5 R1,5 | D x T x H | 200 x 10 x 60 | 200 | 10 | 60 | 462926_MAIN.jpg | 462926_FRONT.jpg | [7 empty] | Vitrified-bonded and CBN resin-bonded profile grinding wheels | For tungsten carbide and HSS | For profile grinding of HSS you can use aluminium oxide or CBN wheels. Tungsten carbide should however only be ground using diamond. For pre-grinding we recommend using grit size 54 in aluminium oxide and sintered aluminium oxide mixture. | Grit size 100 should be used for finish grinding and fine profiles, or alternatively B151 in CBN. Finer grit sizes are usually used for tungsten carbide. | [8 empty] | High stock removal rate | High profile retention | Broad assortment |  |  | DPD20
462928 | 14F1 200x8x32 B126C125B87ST | 1 | 1 | ST | HSS | 14F1 05677G GRINDING WHEEL | 9003174629283 |  | 21011313 | 31191506 | 68042100002 | AT | S |  | 1.789 | 1.368 | kg | 14F1 05677G |  |  | 126 | 2 - 8,4 R1 | D x T x H | 200 x 8 x 32 | 200 | 8 | 32 | 462928_MAIN.jpg | 462928_FRONT.jpg | [7 empty] | CBN resin tools for tooth profile grinding | For HSS | This TYROLIT product is suitable both for repair and production grinding and offers high stock removal rates on HSS. The CBN tool for tooth profile grinding has been specially designed for wet grinding with emulsion and oil. | The CBN tools are available for all standard sharpening machines in 150 - 200 mm diameters. | [8 empty] | High chipping rate | High profile retention | For wet grinding |  |  | DPD60
462932 | 14F1 200x8x32 B151C125B87ST | 1 | 1 | ST | HSS | 14F1 05677F GRINDING WHEEL | 9003174629320 |  | 21011313 | 31191506 | 68042100002 | AT | S |  | 1.795 | 1.374 | kg | 14F1 05677F |  |  | 151 | 2,5 - 8,4 R1,25 | D x T x H | 200 x 8 x 32 | 200 | 8 | 32 | 462932_MAIN.jpg | 462932_FRONT.jpg | [7 empty] | CBN resin tools for tooth profile grinding | For HSS | This TYROLIT product is suitable both for repair and production grinding and offers high stock removal rates on HSS. The CBN tool for tooth profile grinding has been specially designed for wet grinding with emulsion and oil. | The CBN tools are available for all standard sharpening machines in 150 - 200 mm diameters. | [8 empty] | High chipping rate | High profile retention | For wet grinding |  |  | DPD60
462937 | 14F1 200x8x32 B151C125B87ST | 1 | 1 | ST | HSS | 14F1 05677E GRINDING WHEEL | 9003174629375 |  | 21011313 | 31191506 | 68042100002 | AT | S |  | 1.815 | 1.394 | kg | 14F1 05677E |  |  | 151 | 3 - 12,5 R1,5 | D x T x H | 200 x 8 x 32 | 200 | 8 | 32 | 462937_MAIN.jpg | 462937_FRONT.jpg | [7 empty] | CBN resin tools for tooth profile grinding | For HSS | This TYROLIT product is suitable both for repair and production grinding and offers high stock removal rates on HSS. The CBN tool for tooth profile grinding has been specially designed for wet grinding with emulsion and oil. | The CBN tools are available for all standard sharpening machines in 150 - 200 mm diameters. | [8 empty] | High chipping rate | High profile retention | For wet grinding |  |  | DPD60
462939 | 14F1R 200x5x60 DE91-3-BS STARTEC-BASIC | 2 | 1 | ST | Tungsten carbide;HSS | 14F1R 04970Q GRINDING WHEEL | 9003174629399 |  | 21011313 | 31191506 | 68042100002 | AT | S |  | 1.767 | 1.247 | kg | 14F1R 04970Q | R |  | 91 | 4 - 7 R2 | D x T x H | 200 x 5 x 60 | 200 | 5 | 60 | 462939_MAIN.jpg | 462939_FRONT.jpg | [7 empty] | Vitrified-bonded and CBN resin-bonded profile grinding wheels | For tungsten carbide and HSS | For profile grinding of HSS you can use aluminium oxide or CBN wheels. Tungsten carbide should however only be ground using diamond. For pre-grinding we recommend using grit size 54 in aluminium oxide and sintered aluminium oxide mixture. | Grit size 100 should be used for finish grinding and fine profiles, or alternatively B151 in CBN. Finer grit sizes are usually used for tungsten carbide. | [8 empty] | High stock removal rate | High profile retention | Broad assortment |  |  | DPD20
462943 | 14F1R 200x5x60 DE46-3-BS STARTEC-BASIC | 1 | 1 | ST | Tungsten carbide;HSS | 14F1R 04970P GRINDING WHEEL | 9003174629436 |  | 21011313 | 31191506 | 68042100002 | AT | S |  | 1.226 | 0.805 | kg | 14F1R 04970P | R |  | 46 | 2 - 7 R1 | D x T x H | 200 x 5 x 60 | 200 | 5 | 60 | 462943_MAIN.jpg | 462943_FRONT.jpg | [7 empty] | Vitrified-bonded and CBN resin-bonded profile grinding wheels | For tungsten carbide and HSS | For profile grinding of HSS you can use aluminium oxide or CBN wheels. Tungsten carbide should however only be ground using diamond. For pre-grinding we recommend using grit size 54 in aluminium oxide and sintered aluminium oxide mixture. | Grit size 100 should be used for finish grinding and fine profiles, or alternatively B151 in CBN. Finer grit sizes are usually used for tungsten carbide. | [8 empty] | High stock removal rate | High profile retention | Broad assortment |  |  | DPD20
462949 | 12A2D 100x27x20 D64C50B52AL | 1 | 1 | ST | Tungsten carbide | 12A2D 06162J GRINDING DISC | 9003174629498 |  | 21011313 | 31191506 | 68042100002 | AT | S |  | 0.171 | 0.171 | kg | 12A2D 06162J | D |  | 64 | 6 - 4 | D x T x H | 100 x 27 x 20 | 100 | 27 | 20 | 462949_MAIN.jpg | 462949_FRONT.jpg | [7 empty] | Diamond resin-bonded for dry grinding | For tungsten carbide | With this tool you can grind all tungsten carbide cutting tools for the wood and metal industry and a variety of shear blades. These products are disc and cup wheels in the diamond grain size range D181 - D64. | Compared to conventional silicon carbide wheels, diamond wheels exhibit significantly less wear and higher dimensional accuracy. | [8 empty] | Universal use | Long tool lifetimes | Cool grinding |  |  | DPD10
463026 | 12V2N 100x10x25 D46C100B48AL | 1 | 1 | ST | Tungsten carbide | 12V2N 00750A GRINDING DISC | 9003174630265 |  | 21011313 | 31191506 | 68042100002 | AT | S |  | 0.174 | 0.131 | kg | 12V2N 00750A |  |  | 46 | 4 - 2 | D x T x H | 100 x 10 x 25 | 100 | 10 | 25 | 463026_MAIN.jpg | 463026_FRONT.jpg | [7 empty] | Resin-bonded diamond grinding wheels for chip surface grinding (tooth-face grinding) | For tungsten carbide | TYROLIT offers a wide assortment of tools tailored to various grinding machines for narrow and wide tooth pitches due to their adapted diamond section thicknesses and core shapes. This enables you to achieve perfect surface geometries. | This product is available for all standard sharpening machines in 100 - 200 mm diameters. | [8 empty] | Long lifetime | Optimum core shapes | Best cutting quality |  |  | DPD10
463068 | 1BM1 75x4x20 B91C75B54AL | 1 | 1 | ST | Steel;HSS | 1BM1 04705A STRAIGHT GRINDING WHEEL | 9003174630685 |  | 21011311 | 31191506 | 68042100002 | AT | S |  | 0.143 | 0.041 | kg | 1BM1 04705A |  |  | 91 | 4 - 8 | D x T x H | 75 x 4 x 20 | 75 | 4 | 20 | 463068_MAIN.jpg | 463068_FRONT.jpg | [7 empty] | CBN resin-bonded for dry grinding | For non and low-alloyed steels, high-alloyed steels and HSS. | With this tool you can grind all cutting tools for the wood and metal industry and a range of shear blades. These products are disc and cup wheels in the CBN grit size range B181 - B91. | Compared to conventional aluminium oxide wheels, CBN wheels exhibit significantly less wear and higher dimensional accuracy. | [8 empty] | Dry and wet grinding | Long tool lifetimes | Cool grinding |  |  | DPD50
463137 | 14F1 200x10x31,75 B151C75B53AL | 1 | 1 | ST | Tungsten carbide;HSS | 14F1 07705C GRINDING WHEEL | 9003174631378 |  | 21011313 | 31191506 | 68042100002 | AT | S |  | 1.154 | 0.634 | kg | 14F1 07705C |  |  | 151 | 4 - 7 R2 | D x T x H | 200 x 10 x 31,75 | 200 | 10 | 31.75 | 463137_MAIN.jpg | 463137_FRONT.jpg | [7 empty] | Vitrified-bonded and CBN resin-bonded profile grinding wheels | For tungsten carbide and HSS | For profile grinding of HSS you can use aluminium oxide or CBN wheels. Tungsten carbide should however only be ground using diamond. For pre-grinding we recommend using grit size 54 in aluminium oxide and sintered aluminium oxide mixture. | Grit size 100 should be used for finish grinding and fine profiles, or alternatively B151 in CBN. Finer grit sizes are usually used for tungsten carbide. | [8 empty] | High stock removal rate | High profile retention | Broad assortment |  |  | DPD60
464290 | 90AS 50x25x200 89A240J7AV17 | 1 | 1 | ST |  | 90AS DRESSING STONE | 9003174642909 | 9009014642900 | 21011322 | 31191510 | 68042230002 | AT | S |  | 0.512 | 0.47 | kg | 90AS | AS |  | 240 | 89A240J7AV17 | B x C x L | 50 x 25 x 200 | 50 | 25 | 200 | 464290_MAIN.jpg | 464290_FRONT.jpg | [6 empty] | TYROLIT dressing stone 50x25x200 mm 89A240J7AV17 | Hand-operated dressing | Sharpening sticks for diamond and CBN grinding wheels | The TYROLIT sharpening sticks sharpen and clean all CBN and diamond grinding wheels, and are used in production and re-sharpening applications. The sticks are made of aluminium oxide and are available in grit sizes 120 - 600. | They can be used for hand-operated and mechanical applications. | [8 empty] | Selection based on individual requirements | Good sharpening effect |  |  |  | AKV70
464853 | C3W 300x2,6x20 DCUS1 | 1 | 1 | ST | Universal | C3W DIAMOND SAW | 9003174648536 | 9009014648537 | 21011313 | 31191506 |  | TH | N |  | 1.156 | 1.101 | kg | C3W |  |  | 30 | 40 - 2,6 - 10 | D x T x H | 300 x 2,6 x 20 | 300 | 2.6 | 20 | 464853_MAIN.jpg | 464853_FRONT.jpg | [6 empty] | TYROLIT diamond cutting disc DCU 300x2,6x20 mm DCU** STANDARD | DCU dry cutting saw blades | for universal construction materials | Materials able to be machined: Universal building materials, such as concrete, clay brick, natural stone, etc. | [9 empty] | Impressive performance and lifetime. | Reliable quality |  |  |  | DGR30
464854 | C3W 300x2,6x22,23 DCUS1 | 1 | 1 | ST | Universal | C3W DIAMOND SAW | 9003174648543 | 9009014648544 | 21011313 | 31191506 |  | TH | N |  | 1.155 | 1.1 | kg | C3W |  |  | 30 | 40 - 2,6 - 10 | D x T x H | 300 x 2,6 x 22,23 | 300 | 2.6 | 22.23 | 464854_MAIN.jpg | 464854_FRONT.jpg | [6 empty] | TYROLIT diamond cutting disc DCU 300x2,6x22,23 mm DCU** STANDARD | DCU dry cutting saw blades | for universal construction materials | Materials able to be machined: Universal building materials, such as concrete, clay brick, natural stone, etc. | [9 empty] | Impressive performance and lifetime. | Reliable quality |  |  |  | DGR30
464855 | C3W 300x2,6x25,4 DCUS1 | 1 | 1 | ST | Universal | C3W DIAMOND SAW | 9003174648550 | 9009014648551 | 21011313 | 31191506 | 68042100902 | TH | N |  | 1.153 | 1.098 | kg | C3W |  |  | 30 | 40 - 2,6 - 10 | D x T x H | 300 x 2,6 x 25,4 | 300 | 2.6 | 25.4 | 464855_MAIN.jpg | 464855_FRONT.jpg | [6 empty] | TYROLIT diamond cutting disc DCU 300x2,6x25,4 mm DCU** STANDARD | DCU dry cutting saw blades | for universal construction materials | Materials able to be machined: Universal building materials, such as concrete, clay brick, natural stone, etc. | [9 empty] | Impressive performance and lifetime. | Reliable quality |  |  |  | DGR30
464858 | C3W 350x3x20 DCUS1 | 1 | 1 | ST | Universal | C3W DIAMOND SAW | 9003174648581 | 9009014648582 | 21011313 | 31191506 |  | TH | N |  | 1.737 | 1.655 | kg | C3W |  |  | 30 | 40 - 3 - 10 | D x T x H | 350 x 3 x 20 | 350 | 3 | 20 | 464858_MAIN.jpg | 464858_FRONT.jpg | [6 empty] | TYROLIT diamond cutting disc DCU 350x3x20 mm DCU** STANDARD | DCU dry cutting saw blades | for universal construction materials | Materials able to be machined: Universal building materials, such as concrete, clay brick, natural stone, etc. | [9 empty] | Impressive performance and lifetime. | Reliable quality |  |  |  | DGR30
464859 | C3W 350x3x25,4 DCUS1 | 1 | 1 | ST | Universal | C3W DIAMOND SAW | 9003174648598 | 9009014648599 | 21011313 | 31191506 |  | TH | S |  | 1.886 | 1.796 | kg | C3W |  |  | 30 | 40 - 3 - 10 | D x T x H | 350 x 3 x 25,4 | 350 | 3 | 25.4 | 464859_MAIN.jpg | 464859_FRONT.jpg | [6 empty] | TYROLIT diamond cutting disc DCU 350x3x25,4 mm DCU** STANDARD | DCU dry cutting saw blades | for universal construction materials | Materials able to be machined: Universal building materials, such as concrete, clay brick, natural stone, etc. | [9 empty] | Impressive performance and lifetime. | Reliable quality |  |  |  | DGR30
465667 | C3W 400x3,2x20 DCUS1 | 1 | 1 | ST | Universal | C3W DIAMOND SAW | 9003174656678 | 9009014656679 | 21011313 | 31191506 |  | TH | S |  | 2.748 | 2.618 | kg | C3W |  |  | 30 | 40 - 3,2 - 10 | D x T x H | 400 x 3,2 x 20 | 400 | 3.2 | 20 | 465667_MAIN.jpg | 465667_FRONT.jpg | [6 empty] | TYROLIT diamond cutting disc DCU 400x3,2x20 mm DCU** STANDARD | DCU dry cutting saw blades | for universal construction materials | Materials able to be machined: Universal building materials, such as concrete, clay brick, natural stone, etc. | [9 empty] | Impressive performance and lifetime. | Reliable quality |  |  |  | DGR30
466082 | C3 105x2x20/16 DCUB1 | 100 | 1 | ST | Universal | C3 DIAMOND SAW | 9003174660828 | 9009014660829 | 21011313 | 31191506 |  | TH | N |  | 0.033 | 0.032 | kg | C3 |  |  | 30 | 7 X 16 | D x T x H | 105 x 2 x 20 | 105 | 2 | 20 | 466082_MAIN.jpg | 466082_FRONT.jpg |  | 466082_SIDE.jpg |  |  |  |  | TYROLIT diamond cutting disc DCU 105x2x20 mm DCU* BASIC | DCU dry cutting saw blades | for universal construction materials | Materials able to be machined: Universal building materials, such as concrete, clay brick, natural stone, etc. Details: A 20-16 mm reduction bush is supplied with a disc diameter of 105 mm. | [9 empty] | Universal use | Cost-effective performance and lifetime. |  |  |  | DGR10
466083 | C3 115x2x22,23 DCUB1 | 1 | 1 | ST | Universal | C3 DIAMOND SAW | 9003174660835 | 9009014660836 | 21011313 | 31191506 |  | TH | S |  | 0.15 | 0.15 | kg | C3 |  |  | 30 | 7 | D x T x H | 115 x 2 x 22,23 | 115 | 2 | 22.23 | 466083_MAIN.jpg | 466083_FRONT.jpg |  | 466083_SIDE.jpg |  |  |  |  | TYROLIT diamond cutting disc DCU 115x2x22,23 mm DCU* BASIC | DCU dry cutting saw blades | for universal construction materials | Materials able to be machined: Universal building materials, such as concrete, clay brick, natural stone, etc. Details: A 20-16 mm reduction bush is supplied with a disc diameter of 105 mm. | [9 empty] | Universal use | Cost-effective performance and lifetime. |  |  |  | DGR10
466084 | C3 125x2x22,23 DCUB1 | 1 | 1 | ST | Universal | C3 DIAMOND SAW | 9003174660842 | 9009014660843 | 21011313 | 31191506 |  | TH | S |  | 0.17 | 0.17 | kg | C3 |  |  | 30 | 7 | D x T x H | 125 x 2 x 22,23 | 125 | 2 | 22.23 | 466084_MAIN.jpg | 466084_FRONT.jpg |  | 466084_SIDE.jpg |  |  |  |  | TYROLIT diamond cutting disc DCU 125x2x22,23 mm DCU* BASIC | DCU dry cutting saw blades | for universal construction materials | Materials able to be machined: Universal building materials, such as concrete, clay brick, natural stone, etc. Details: A 20-16 mm reduction bush is supplied with a disc diameter of 105 mm. | [9 empty] | Universal use | Cost-effective performance and lifetime. |  |  |  | DGR10
466086 | C3 150x2,6x22,23 DCUB1 | 1 | 1 | ST | Universal | C3 DIAMOND SAW | 9003174660866 | 9009014660867 | 21011313 | 31191506 |  | TH | S |  | 0.077 | 0.074 | kg | C3 |  |  | 30 | 9 | D x T x H | 150 x 2,6 x 22,23 | 150 | 2.6 | 22.23 | 466086_MAIN.jpg | 466086_FRONT.jpg |  | 466086_SIDE.jpg |  |  |  |  | TYROLIT diamond cutting disc DCU 150x2,6x22,23 mm DCU* BASIC | DCU dry cutting saw blades | for universal construction materials | Materials able to be machined: Universal building materials, such as concrete, clay brick, natural stone, etc. Details: A 20-16 mm reduction bush is supplied with a disc diameter of 105 mm. | [9 empty] | Universal use | Cost-effective performance and lifetime. |  |  |  | DGR10
466087 | C3 180x2,6x22,23 DCUB1 | 1 | 1 | ST | Universal | C3 DIAMOND SAW | 9003174660873 | 9009014660874 | 21011313 | 31191506 |  | TH | S |  | 0.4 | 0.4 | kg | C3 |  |  | 30 | 9 | D x T x H | 180 x 2,6 x 22,23 | 180 | 2.6 | 22.23 | 466087_MAIN.jpg | 466087_FRONT.jpg |  | 466087_SIDE.jpg |  |  |  |  | TYROLIT diamond cutting disc DCU 180x2,6x22,23 mm DCU* BASIC | DCU dry cutting saw blades | for universal construction materials | Materials able to be machined: Universal building materials, such as concrete, clay brick, natural stone, etc. Details: A 20-16 mm reduction bush is supplied with a disc diameter of 105 mm. | [9 empty] | Universal use | Cost-effective performance and lifetime. |  |  |  | DGR20
466090 | C3 230x2,6x22,23 DCUB1 | 1 | 1 | ST | Universal | C3 DIAMOND SAW | 9003174660903 | 9009014660904 | 21011313 | 31191506 |  | TH | S |  | 0.64 | 0.64 | kg | C3 |  |  | 30 | 9 | D x T x H | 230 x 2,6 x 22,23 | 230 | 2.6 | 22.23 | 466090_MAIN.jpg | 466090_FRONT.jpg |  | 466090_SIDE.jpg |  |  |  |  | TYROLIT diamond cutting disc DCU 230x2,6x22,23 mm DCU* BASIC | DCU dry cutting saw blades | for universal construction materials | Materials able to be machined: Universal building materials, such as concrete, clay brick, natural stone, etc. Details: A 20-16 mm reduction bush is supplied with a disc diameter of 105 mm. | [9 empty] | Universal use | Cost-effective performance and lifetime. |  |  |  | DGR20
466093 | C3W 300x2,6x20 DCUB1 | 1 | 1 | ST | Universal | C3W DIAMOND SAW | 9003174660934 | 9009014660935 | 21011313 | 31191506 |  | TH | N |  | 1.156 | 1.101 | kg | C3W |  |  | 30 | 40 - 2,6 - 10 | D x T x H | 300 x 2,6 x 20 | 300 | 2.6 | 20 | 466093_MAIN.jpg | 466093_FRONT.jpg | [6 empty] | TYROLIT diamond cutting disc DCU 300x2,6x20 mm DCU* BASIC | DCU dry cutting saw blades | for universal construction materials | Materials able to be machined: Universal building materials, such as concrete, clay brick, natural stone, etc. Details: A 20-16 mm reduction bush is supplied with a disc diameter of 105 mm. | [9 empty] | Cost-effective performance and lifetime. | High quality | Efficient |  |  | DGR30
466094 | C3W 300x2,6x22,23 DCUB1 | 1 | 1 | ST | Universal | C3W DIAMOND SAW | 9003174660941 | 9009014660942 | 21011313 | 31191506 | 68042100902 | TH | N |  | 1.087 | 1.035 | kg | C3W |  |  | 30 | 40 - 2,6 - 10 | D x T x H | 300 x 2,6 x 22,23 | 300 | 2.6 | 22.23 | 466094_MAIN.jpg | 466094_FRONT.jpg | [6 empty] | TYROLIT diamond cutting disc DCU 300x2,6x22,23 mm DCU* BASIC | DCU dry cutting saw blades | for universal construction materials | Materials able to be machined: Universal building materials, such as concrete, clay brick, natural stone, etc. Details: A 20-16 mm reduction bush is supplied with a disc diameter of 105 mm. | [9 empty] | Cost-effective performance and lifetime. | High quality | Efficient |  |  | DGR30
466095 | C3W 300x2,6x25,4 DCUB1 | 1 | 1 | ST | Universal | C3W DIAMOND SAW | 9003174660958 | 9009014660959 | 21011313 | 31191506 |  | TH | N |  | 1.153 | 1.098 | kg | C3W |  |  | 30 | 40 - 2,6 - 10 | D x T x H | 300 x 2,6 x 25,4 | 300 | 2.6 | 25.4 | 466095_MAIN.jpg | 466095_FRONT.jpg | [6 empty] | TYROLIT dry cutting saw blades DCU 300x2,6x25,4 mm DCU* BASIC | DCU dry cutting saw blades | for universal construction materials | Materials able to be machined: Universal building materials, such as concrete, clay brick, natural stone, etc. Details: A 20-16 mm reduction bush is supplied with a disc diameter of 105 mm. | [9 empty] | Cost-effective performance and lifetime. | High quality | Efficient |  |  | DGR30
466096 | C3W 350x3x20 DCUB1 | 1 | 1 | ST | Universal | C3W DIAMOND SAW | 9003174660965 | 9009014660966 | 21011313 | 31191506 |  | TH | N |  | 1.889 | 1.799 | kg | C3W |  |  | 30 | 40 - 3 - 10 | D x T x H | 350 x 3 x 20 | 350 | 3 | 20 | 466096_MAIN.jpg | 466096_FRONT.jpg | [6 empty] | TYROLIT diamond cutting disc DCU 350x3x20 mm DCU* BASIC | DCU dry cutting saw blades | for universal construction materials | Materials able to be machined: Universal building materials, such as concrete, clay brick, natural stone, etc. Details: A 20-16 mm reduction bush is supplied with a disc diameter of 105 mm. | [9 empty] | Cost-effective performance and lifetime. | High quality | Efficient |  |  | DGR30
466098 | C3W 350x3x22,23 DCUB1 | 1 | 1 | ST | Universal | C3W DIAMOND SAW | 9003174660989 | 9009014660980 | 21011313 | 31191506 | 68042100902 | TH | N |  | 1.746 | 1.663 | kg | C3W |  |  | 30 | 40 - 3 - 10 | D x T x H | 350 x 3 x 22,23 | 350 | 3 | 22.23 | 466098_MAIN.jpg | 466098_FRONT.jpg | [6 empty] | TYROLIT diamond cutting disc DCU 350x3x22,23 mm DCU* BASIC | DCU dry cutting saw blades | for universal construction materials | Materials able to be machined: Universal building materials, such as concrete, clay brick, natural stone, etc. Details: A 20-16 mm reduction bush is supplied with a disc diameter of 105 mm. | [9 empty] | Cost-effective performance and lifetime. | High quality | Efficient |  |  | DGR30
466099 | C3W 350x3x25,4 DCUB1 | 1 | 1 | ST | Universal | C3W DIAMOND SAW | 9003174660996 | 9009014660997 | 21011313 | 31191506 |  | TH | S |  | 1.886 | 1.796 | kg | C3W |  |  | 30 | 40 - 3 - 10 | D x T x H | 350 x 3 x 25,4 | 350 | 3 | 25.4 | 466099_MAIN.jpg | 466099_FRONT.jpg | [6 empty] | TYROLIT dry cutting saw blades DCU 350x3x25,4 mm DCU* BASIC | DCU dry cutting saw blades | for universal construction materials | Materials able to be machined: Universal building materials, such as concrete, clay brick, natural stone, etc. Details: A 20-16 mm reduction bush is supplied with a disc diameter of 105 mm. | [9 empty] | Cost-effective performance and lifetime. | High quality | Efficient |  |  | DGR30
466744 | 27E 115x7x22,23 ZA30Q-BFR | 950 | 10 | ST | Casting materials;Stainless steel;Steel | 27 GRINDING WHEEL | 9003174667445 | 9009014667446 | 21011313 | 31191506 | 68042218 | CZ | S |  | 0.171 | 0.157 | kg | 27 | E |  | 30 | ZA 30 Q- BFR | D x U x H | 115 x 7 x 22,23 | 115 | 7 | 22.23 | 466744_MAIN.jpg | 466744_FRONT.jpg | 466744_BACK.jpg | 466744_SIDE.jpg | 466744_ISOMETRIC.jpg |  |  |  | TYROLIT rough grinding wheel 115x7x22,23 mm cranked ZA30Q steel/inox/cast iron | PREMIUM*** 3in1 rough grinding wheels | for steel, stainless steel and cast iron | With the PREMIUM*** 3in1 rough grinding wheel with zirconium aluminium oxide you can impress on three levels. High performance on steel, stainless steel and cast materials, as well as chemical purity distinguish the product. This tool does not contain iron, sulphur, chlorine and fluorine, and leaves workpiece surfaces in a neutral condition. | The abrasiveness and long lifetime enable high stock removal rates within the shortest possible time. Thanks to its chemical purity; free of iron, sulphur, chlorine and fluorine, the wheel is particularly suited to special application areas such as nuclear power stations. | For demanding applications on steel, stainless steel and cast iron | Chemically pure and therefore especially suited to use in nuclear power stations | [6 empty] | This tool does not contain iron, sulphur, chlorine or fluorine, and leaves workpiece surfaces in a neutral condition | Maximum abrasiveness enables high stock removal rates in the shortest time | Above-average lifetime |  |  | ABH30
466749 | 27E 125x7x22,23 ZA30Q-BFR | 10 | 10 | ST | Casting materials;Stainless steel;Steel | 27 GRINDING WHEEL | 9003174667490 | 9009014667491 | 21011313 | 31191506 | 68042218 | CZ | S |  | 0.204 | 0.187 | kg | 27 | E |  | 30 | ZA 30 Q- BFR | D x U x H | 125 x 7 x 22,23 | 125 | 7 | 22.23 | 466749_MAIN.jpg | 466749_FRONT.jpg | 466749_BACK.jpg | 466749_SIDE.jpg | 466749_ISOMETRIC.jpg |  |  |  | TYROLIT rough grinding wheel 125x7x22,23 mm cranked ZA30Q steel/inox/cast iron | PREMIUM*** 3in1 rough grinding wheels | for steel, stainless steel and cast iron | With the PREMIUM*** 3in1 rough grinding wheel with zirconium aluminium oxide you can impress on three levels. High performance on steel, stainless steel and cast materials, as well as chemical purity distinguish the product. This tool does not contain iron, sulphur, chlorine and fluorine, and leaves workpiece surfaces in a neutral condition. | The abrasiveness and long lifetime enable high stock removal rates within the shortest possible time. Thanks to its chemical purity; free of iron, sulphur, chlorine and fluorine, the wheel is particularly suited to special application areas such as nuclear power stations. | For demanding applications on steel, stainless steel and cast iron | Chemically pure and therefore especially suited to use in nuclear power stations | [6 empty] | This tool does not contain iron, sulphur, chlorine or fluorine, and leaves workpiece surfaces in a neutral condition | Maximum abrasiveness enables high stock removal rates in the shortest time | Above-average lifetime |  |  | ABH30
466754 | 27E 178x7x22,23 ZA30Q-BFR | 10 | 10 | ST | Casting materials;Stainless steel;Steel | 27 R GRINDING WHEEL | 9003174667544 | 9009014667545 | 21011313 | 31191506 | 68042218002 | AT | S |  | 0.433 | 0.397 | kg | 27 R | E |  | 30 | ZA 30 Q- BFR | D x U x H | 178 x 7 x 22,23 | 178 | 7 | 22.23 | 466754_MAIN.jpg | 466754_FRONT.jpg | 466754_BACK.jpg | 466754_SIDE.jpg | 466754_ISOMETRIC.jpg |  |  |  | TYROLIT rough grinding wheel 178x7x22,23 mm cranked ZA30Q steel/inox/cast iron | PREMIUM*** 3in1 rough grinding wheels | for steel, stainless steel and cast iron | With the PREMIUM*** 3in1 rough grinding wheel with zirconium aluminium oxide you can impress on three levels. High performance on steel, stainless steel and cast materials, as well as chemical purity distinguish the product. This tool does not contain iron, sulphur, chlorine and fluorine, and leaves workpiece surfaces in a neutral condition. | The abrasiveness and long lifetime enable high stock removal rates within the shortest possible time. Thanks to its chemical purity; free of iron, sulphur, chlorine and fluorine, the wheel is particularly suited to special application areas such as nuclear power stations. | For demanding applications on steel, stainless steel and cast iron | Chemically pure and therefore especially suited to use in nuclear power stations | [6 empty] | This tool does not contain iron, sulphur, chlorine or fluorine, and leaves workpiece surfaces in a neutral condition | Maximum abrasiveness enables high stock removal rates in the shortest time | Above-average lifetime |  |  | ABH30
466762 | 27E 230x7x22,23 ZA30Q-BFR | 10 | 10 | ST | Casting materials;Stainless steel;Steel | 27 R GRINDING WHEEL | 9003174667629 | 9009014667620 | 21011313 | 31191506 | 68042218002 | AT | S |  | 0.749 | 0.687 | kg | 27 R | E |  | 30 | ZA 30 Q- BFR | D x U x H | 230 x 7 x 22,23 | 230 | 7 | 22.23 | 466762_MAIN.jpg | 466762_FRONT.jpg | 466762_BACK.jpg | 466762_SIDE.jpg | 466762_ISOMETRIC.jpg |  |  |  | TYROLIT rough grinding wheel 230x7x22,23 mm cranked ZA30Q steel/inox/cast iron | PREMIUM*** 3in1 rough grinding wheels | for steel, stainless steel and cast iron | With the PREMIUM*** 3in1 rough grinding wheel with zirconium aluminium oxide you can impress on three levels. High performance on steel, stainless steel and cast materials, as well as chemical purity distinguish the product. This tool does not contain iron, sulphur, chlorine and fluorine, and leaves workpiece surfaces in a neutral condition. | The abrasiveness and long lifetime enable high stock removal rates within the shortest possible time. Thanks to its chemical purity; free of iron, sulphur, chlorine and fluorine, the wheel is particularly suited to special application areas such as nuclear power stations. | For demanding applications on steel, stainless steel and cast iron | Chemically pure and therefore especially suited to use in nuclear power stations | [6 empty] | This tool does not contain iron, sulphur, chlorine or fluorine, and leaves workpiece surfaces in a neutral condition | Maximum abrasiveness enables high stock removal rates in the shortest time | Above-average lifetime |  |  | ABH30
467266 | C3R 105x2x20/16 DCUB1-FC | 50 | 1 | ST | Universal | C3R DIAMOND SAW | 9003174672661 | 9009014672662 | 21011313 | 31191506 |  | TH | N |  | 0.028 | 0.026 | kg | C3R | R |  | 30 | 7 X 16 | D x T x H | 105 x 2 x 20 | 105 | 2 | 20 | 467266_MAIN.jpg | 467266_FRONT.jpg |  | 467266_SIDE.jpg | 467266_ISOMETRIC.jpg |  |  |  | TYROLIT diamond cutting disc DCU-FAST CUT 105x2x20 mm DCU* BASIC | DCU-FAST CUT Dry cutting saw blades | for universal construction materials | Materials able to be machined: Universal building materials, such as concrete, clay brick, natural stone, etc. Details: A 20-16 mm reduction bush is supplied with a disc diameter of 105 mm. | [9 empty] | Universal use | Cost-effective performance and lifetime. |  |  |  | DGR10
467267 | C3R 115x2x22,23 DCUB1-FC | 1 | 1 | ST | Universal | C3R DIAMOND SAW | 9003174672678 | 9009014672679 | 21011313 | 31191506 |  | TH | S |  | 0.15 | 0.15 | kg | C3R | R |  | 30 | 7 | D x T x H | 115 x 2 x 22,23 | 115 | 2 | 22.23 | 467267_MAIN.jpg | 467267_FRONT.jpg |  | 467267_SIDE.jpg | 467267_ISOMETRIC.jpg |  |  |  | TYROLIT diamond cutting disc DCU-FAST CUT 115x2x22,23 mm DCU* BASIC | DCU-FAST CUT Dry cutting saw blades | for universal construction materials | Materials able to be machined: Universal building materials, such as concrete, clay brick, natural stone, etc. Details: A 20-16 mm reduction bush is supplied with a disc diameter of 105 mm. | [9 empty] | Universal use | Cost-effective performance and lifetime. |  |  |  | DGR10
467268 | C3R 125x2x22,23 DCUB1-FC | 1 | 1 | ST | Universal | C3R DIAMOND SAW | 9003174672685 | 9009014672686 | 21011313 | 31191506 |  | TH | S |  | 0.17 | 0.17 | kg | C3R | R |  | 30 | 7 | D x T x H | 125 x 2 x 22,23 | 125 | 2 | 22.23 | 467268_MAIN.jpg | 467268_FRONT.jpg |  | 467268_SIDE.jpg | 467268_ISOMETRIC.jpg |  |  |  | TYROLIT diamond cutting disc DCU-FAST CUT 125x2x22,23 mm DCU* BASIC | DCU-FAST CUT Dry cutting saw blades | for universal construction materials | Materials able to be machined: Universal building materials, such as concrete, clay brick, natural stone, etc. Details: A 20-16 mm reduction bush is supplied with a disc diameter of 105 mm. | [9 empty] | Universal use | Cost-effective performance and lifetime. |  |  |  | DGR10
467271 | C3R 150x2,4x22,23 DCUB1-FC | 1 | 1 | ST | Universal | C3R DIAMOND SAW | 9003174672715 | 9009014672716 | 21011313 | 31191506 |  | TH | S |  | 0.33 | 0.33 | kg | C3R | R |  | 30 | 9 | D x T x H | 150 x 2,4 x 22,23 | 150 | 2.4 | 22.23 | 467271_MAIN.jpg | 467271_FRONT.jpg |  | 467271_SIDE.jpg | 467271_ISOMETRIC.jpg |  |  |  | TYROLIT diamond cutting disc DCU-FAST CUT 150x2,4x22,23 mm DCU* BASIC | DCU-FAST CUT Dry cutting saw blades | for universal construction materials | Materials able to be machined: Universal building materials, such as concrete, clay brick, natural stone, etc. Details: A 20-16 mm reduction bush is supplied with a disc diameter of 105 mm. | [9 empty] | Universal use | Cost-effective performance and lifetime. |  |  |  | DGR10
467273 | C3R 180x2,4x22,23 DCUB1-FC | 1 | 1 | ST | Universal | C3R DIAMOND SAW | 9003174672739 | 9009014672730 | 21011313 | 31191506 |  | TH | S |  | 0.4 | 0.4 | kg | C3R | R |  | 30 | 9 | D x T x H | 180 x 2,4 x 22,23 | 180 | 2.4 | 22.23 | 467273_MAIN.jpg | 467273_FRONT.jpg |  | 467273_SIDE.jpg | 467273_ISOMETRIC.jpg |  |  |  | TYROLIT diamond cutting disc DCU-FAST CUT 180x2,4x22,23 mm DCU* BASIC | DCU-FAST CUT Dry cutting saw blades | for universal construction materials | Materials able to be machined: Universal building materials, such as concrete, clay brick, natural stone, etc. Details: A 20-16 mm reduction bush is supplied with a disc diameter of 105 mm. | [9 empty] | Universal use | Cost-effective performance and lifetime. |  |  |  | DGR20
467276 | C3R 230x2,4x22,23 DCUB1-FC | 1 | 1 | ST | Universal | C3R DIAMOND SAW | 9003174672760 | 9009014672761 | 21011313 | 31191506 |  | TH | S |  | 0.64 | 0.64 | kg | C3R | R |  | 30 | 9 | D x T x H | 230 x 2,4 x 22,23 | 230 | 2.4 | 22.23 | 467276_MAIN.jpg | 467276_FRONT.jpg |  | 467276_SIDE.jpg | 467276_ISOMETRIC.jpg |  |  |  | TYROLIT diamond cutting disc DCU-FAST CUT 230x2,4x22,23 mm DCU* BASIC | DCU-FAST CUT Dry cutting saw blades | for universal construction materials | Materials able to be machined: Universal building materials, such as concrete, clay brick, natural stone, etc. Details: A 20-16 mm reduction bush is supplied with a disc diameter of 105 mm. | [9 empty] | Universal use | Cost-effective performance and lifetime. |  |  |  | DGR20
467280 | C3R 300x3x20 DCUB1-FC | 1 | 1 | ST | Universal | C3R DIAMOND SAW | 9003174672807 | 9009014672808 | 21011313 | 31191506 |  | TH | N |  | 1.256 | 1.196 | kg | C3R | R |  | 30 | 10 | D x T x H | 300 x 3 x 20 | 300 | 3 | 20 | 467280_MAIN.jpg | 467280_FRONT.jpg |  | 467280_SIDE.jpg | 467280_ISOMETRIC.jpg |  |  |  | TYROLIT diamond cutting disc DCU-FAST CUT 300x3x20 mm DCU* BASIC | DCU-FAST CUT Dry cutting saw blades | for universal construction materials | Materials able to be machined: Universal building materials, such as concrete, clay brick, natural stone, etc. Details: A 20-16 mm reduction bush is supplied with a disc diameter of 105 mm. | [9 empty] | Cost-effective performance and lifetime. | High quality | Efficient |  |  | DGR30
467281 | C3R 300x3x22,23 DCUB1-FC | 1 | 1 | ST | Universal | C3R DIAMOND SAW | 9003174672814 | 9009014672815 | 21011313 | 31191506 | 68042100902 | TH | N |  | 1.171 | 1.171 | kg | C3R | R |  | 30 | DCU*-FC | D x T x H | 300 x 3 x 22,23 | 300 | 3 | 22.23 | 467281_MAIN.jpg | 467281_FRONT.jpg |  | 467281_SIDE.jpg | 467281_ISOMETRIC.jpg |  |  |  | TYROLIT diamond cutting disc DCU-FAST CUT 300x3x22,23 mm DCU* BASIC | DCU-FAST CUT Dry cutting saw blades | for universal construction materials | Materials able to be machined: Universal building materials, such as concrete, clay brick, natural stone, etc. Details: A 20-16 mm reduction bush is supplied with a disc diameter of 105 mm. | [9 empty] | Cost-effective performance and lifetime. | High quality | Efficient |  |  | DGR30
467282 | C3R 300x3x25,4 DCUB1-FC | 1 | 1 | ST | Universal | C3R DIAMOND SAW | 9003174672821 | 9009014672822 |  |  | 68042100902 | TH | S |  | 1.252 | 1.192 | kg | C3R | R |  | 30 | 10 | D x T x H | 300 x 3 x 25,4 | 300 | 3 | 25.4 | 467282_MAIN.jpg | 467282_FRONT.jpg |  | 467282_SIDE.jpg | 467282_ISOMETRIC.jpg |  |  |  | TYROLIT diamond cutting disc DCU-FAST CUT 300x3x25,4 mm DCU* BASIC | DCU-FAST CUT Dry cutting saw blades | for universal construction materials | Materials able to be machined: Universal building materials, such as concrete, clay brick, natural stone, etc. Details: A 20-16 mm reduction bush is supplied with a disc diameter of 105 mm. | [9 empty] | Cost-effective performance and lifetime. | High quality | Efficient |  |  | DGR30
467285 | C3R 350x3x20 DCUB1-FC | 1 | 1 | ST | Universal | C3R DIAMOND SAW | 9003174672852 | 9009014672853 |  |  | 68042100902 | TH | N |  | 1.737 | 1.655 | kg | C3R | R |  | 30 | 10 | D x T x H | 350 x 3 x 20 | 350 | 3 | 20 | 467285_MAIN.jpg | 467285_FRONT.jpg |  | 467285_SIDE.jpg | 467285_ISOMETRIC.jpg |  |  |  | TYROLIT diamond cutting disc DCU-FAST CUT 350x3x20 mm DCU* BASIC | DCU-FAST CUT Dry cutting saw blades | for universal construction materials | Materials able to be machined: Universal building materials, such as concrete, clay brick, natural stone, etc. Details: A 20-16 mm reduction bush is supplied with a disc diameter of 105 mm. | [9 empty] | Cost-effective performance and lifetime. | High quality | Efficient |  |  | DGR30
467288 | C3R 350x3x22,23 DCUB1-FC | 1 | 1 | ST | Universal | C3R DIAMOND SAW | 9003174672883 | 9009014672884 |  |  | 68042100902 | TH | N |  | 1.6 | 1.6 | kg | C3R | R |  | 30 | 10 | D x T x H | 350 x 3 x 22,23 | 350 | 3 | 22.23 | 467288_MAIN.jpg | 467288_FRONT.jpg |  | 467288_SIDE.jpg | 467288_ISOMETRIC.jpg |  |  |  | TYROLIT diamond cutting disc DCU-FAST CUT 350x3x22,23 mm DCU* BASIC | DCU-FAST CUT Dry cutting saw blades | for universal construction materials | Materials able to be machined: Universal building materials, such as concrete, clay brick, natural stone, etc. Details: A 20-16 mm reduction bush is supplied with a disc diameter of 105 mm. | [9 empty] | Cost-effective performance and lifetime. | High quality | Efficient |  |  | DGR30
467289 | C3R 350x3x25,4 DCUB1-FC | 1 | 1 | ST | Universal | C3R DIAMOND SAW | 9003174672890 | 9009014672891 |  |  | 68042100902 | CN | N |  | 1.734 | 1.651 | kg | C3R | R |  | 30 | 10 | D x T x H | 350 x 3 x 25,4 | 350 | 3 | 25.4 | 467289_MAIN.jpg | 467289_FRONT.jpg |  | 467289_SIDE.jpg | 467289_ISOMETRIC.jpg |  |  |  | TYROLIT diamond cutting disc DCU-FAST CUT 350x3x25,4 mm DCU* BASIC | DCU-FAST CUT Dry cutting saw blades | for universal construction materials | Materials able to be machined: Universal building materials, such as concrete, clay brick, natural stone, etc. Details: A 20-16 mm reduction bush is supplied with a disc diameter of 105 mm. | [9 empty] | Cost-effective performance and lifetime. | High quality | Efficient |  |  | DGR30
467414 | C3R 115x2x22,23 DCUS1-FC | 1 | 1 | ST | Universal | C3R DIAMOND SAW | 9003174674146 | 9009014674147 | 21011313 | 31191506 |  | TH | S |  | 0.919 | 0.919 | kg | C3R | R |  | 30 | 7 | D x T x H | 115 x 2 x 22,23 | 115 | 2 | 22.23 | 467414_MAIN.jpg | 467414_FRONT.jpg |  | 467414_SIDE.jpg | 467414_ISOMETRIC.jpg |  |  |  | TYROLIT diamond cutting disc DCU-FAST CUT 115x2x22,23 mm DCU** STANDARD | DCU-FAST CUT dry cutting saw blades | for universal construction materials | Materials able to be machined: Universal building materials, such as concrete, clay brick, natural stone, steel, etc. | [9 empty] | Universal use | Impressive performance and lifetime. |  |  |  | DGR10
467416 | C3R 125x2x22,23 DCUS1-FC | 1 | 1 | ST | Universal | C3R DIAMOND SAW | 9003174674160 | 9009014674161 | 21011313 | 31191506 |  | TH | S |  | 0.17 | 0.17 | kg | C3R | R |  | 30 | 7 | D x T x H | 125 x 2 x 22,23 | 125 | 2 | 22.23 | 467416_MAIN.jpg | 467416_FRONT.jpg |  | 467416_SIDE.jpg | 467416_ISOMETRIC.jpg |  |  |  | TYROLIT diamond cutting disc DCU-FAST CUT 125x2x22,23 mm DCU** STANDARD | DCU-FAST CUT dry cutting saw blades | for universal construction materials | Materials able to be machined: Universal building materials, such as concrete, clay brick, natural stone, steel, etc. | [9 empty] | Universal use | Impressive performance and lifetime. |  |  |  | DGR10
467422 | 1A1 40x10x10 B126C75B54AL | 1 | 1 | ST | Steel;HSS | 1A1 STRAIGHT GRINDING WHEEL | 9003174674221 |  | 21011311 | 31191506 | 68042100002 | AT | S |  | 0.074 | 0.031 | kg | 1A1 |  |  | 126 | 10 - 3 | D x T x H | 40 x 10 x 10 | 40 | 10 | 10 | 467422_MAIN.jpg | 467422_FRONT.jpg |  | 467422_SIDE.jpg | 467422_ISOMETRIC.jpg |  |  |  |  | Internal cylindrical grinding, CBN resin-bonded | For high-alloyed steels and HSS | Compared to conventional ceramic grinding tools, CBN tools are characterised by a long lifetime and much shorter grinding times. They also offer a high level of dimensional accuracy. | This resin-bonded tool is primarily used for machining high-alloyed steels and HSS, but it can also be used for machining INOX. | [8 empty] | Long lifetime | Long period of use | Superabrasives |  |  | DPD50
467428 | C3R 150x2,4x22,23 DCUS1-FC | 1 | 1 | ST | Universal | C3R DIAMOND SAW | 9003174674283 | 9009014674284 | 21011313 | 31191506 |  | TH | S |  | 0.33 | 0.33 | kg | C3R | R |  | 30 | 9 | D x T x H | 150 x 2,4 x 22,23 | 150 | 2.4 | 22.23 | 467428_MAIN.jpg | 467428_FRONT.jpg |  | 467428_SIDE.jpg | 467428_ISOMETRIC.jpg |  |  |  | TYROLIT diamond cutting disc DCU-FAST CUT 150x2,4x22,23 mm DCU** STANDARD | DCU-FAST CUT dry cutting saw blades | for universal construction materials | Materials able to be machined: Universal building materials, such as concrete, clay brick, natural stone, steel, etc. | [9 empty] | Universal use | Impressive performance and lifetime. |  |  |  | DGR10
467430 | C3R 180x2,4x22,23 DCUS1-FC | 1 | 1 | ST | Universal | C3R DIAMOND SAW | 9003174674306 | 9009014674307 | 21011313 | 31191506 |  | TH | S |  | 0.332 | 0.316 | kg | C3R | R |  | 30 | 9 | D x T x H | 180 x 2,4 x 22,23 | 180 | 2.4 | 22.23 | 467430_MAIN.jpg | 467430_FRONT.jpg |  | 467430_SIDE.jpg | 467430_ISOMETRIC.jpg |  |  |  | TYROLIT diamond cutting disc DCU-FAST CUT 180x2,4x22,23 mm DCU** STANDARD | DCU-FAST CUT dry cutting saw blades | for universal construction materials | Materials able to be machined: Universal building materials, such as concrete, clay brick, natural stone, steel, etc. | [9 empty] | Universal use | Impressive performance and lifetime. |  |  |  | DGR20
467431 | C3R 230x2,4x22,23 DCUS1-FC | 1 | 1 | ST | Universal | C3R DIAMOND SAW | 9003174674313 | 9009014674314 | 21011313 | 31191506 |  | TH | S |  | 0.64 | 0.64 | kg | C3R | R |  | 30 | 9 | D x T x H | 230 x 2,4 x 22,23 | 230 | 2.4 | 22.23 | 467431_MAIN.jpg | 467431_FRONT.jpg |  | 467431_SIDE.jpg | 467431_ISOMETRIC.jpg |  |  |  | TYROLIT diamond cutting disc DCU-FAST CUT 230x2,4x22,23 mm DCU** STANDARD | DCU-FAST CUT dry cutting saw blades | for universal construction materials | Materials able to be machined: Universal building materials, such as concrete, clay brick, natural stone, steel, etc. | [9 empty] | Universal use | Impressive performance and lifetime. |  |  |  | DGR20
467433 | C3R 300x3x20 DCUS1-FC | 1 | 1 | ST | Universal | C3R DIAMOND SAW | 9003174674337 | 9009014674338 | 21011313 | 31191506 | 68042100902 | CN | N |  | 1.256 | 1.196 | kg | C3R | R |  | 30 | 10 | D x T x H | 300 x 3 x 20 | 300 | 3 | 20 | 467433_MAIN.jpg | 467433_FRONT.jpg |  | 467433_SIDE.jpg | 467433_ISOMETRIC.jpg |  |  |  | TYROLIT diamond cutting disc DCU-FAST CUT 300x3x20 mm DCU** STANDARD | DCU-FAST CUT dry cutting saw blades | for universal construction materials | Materials able to be machined: Universal building materials, such as concrete, clay brick, natural stone, etc. | [9 empty] | Impressive performance and lifetime. | Reliable quality. |  |  |  | DGR30
467434 | C3R 300x3x22,23 DCUS1-FC | 1 | 1 | ST | Universal | C3R DIAMOND SAW | 9003174674344 | 9009014674345 | 21011313 | 31191506 | 68042100902 | CN | N |  | 2.895 | 2.895 | kg | C3R | R |  | 30 | 10 | D x T x H | 300 x 3 x 22,23 | 300 | 3 | 22.23 | 467434_MAIN.jpg | 467434_FRONT.jpg |  | 467434_SIDE.jpg | 467434_ISOMETRIC.jpg |  |  |  | TYROLIT diamond cutting disc DCU-FAST CUT 300x3x22,23 mm DCU** STANDARD | DCU-FAST CUT dry cutting saw blades | for universal construction materials | Materials able to be machined: Universal building materials, such as concrete, clay brick, natural stone, etc. | [9 empty] | Impressive performance and lifetime. | Reliable quality. |  |  |  | DGR30
467435 | C3R 300x3x25,4 DCUS1-FC | 1 | 1 | ST | Universal | C3R DIAMOND SAW | 9003174674351 | 9009014674352 | 21011313 | 31191506 | 68042100902 | TH | S |  | 1.328 | 1.328 | kg | C3R | R |  | 30 | 10 | D x T x H | 300 x 3 x 25,4 | 300 | 3 | 25.4 | 467435_MAIN.jpg | 467435_FRONT.jpg |  | 467435_SIDE.jpg | 467435_ISOMETRIC.jpg |  |  |  | TYROLIT diamond cutting disc DCU-FAST CUT 300x3x25,4 mm DCU** STANDARD | DCU-FAST CUT dry cutting saw blades | for universal construction materials | Materials able to be machined: Universal building materials, such as concrete, clay brick, natural stone, etc. | [9 empty] | Impressive performance and lifetime. | Reliable quality. |  |  |  | DGR30
467436 | C3R 350x3x20 DCUS1-FC | 1 | 1 | ST | Universal | C3R DIAMOND SAW | 9003174674368 | 9009014674369 | 21011313 | 31191506 | 68042100902 | CN | S |  | 1.737 | 1.655 | kg | C3R | R |  | 30 | 10 | D x T x H | 350 x 3 x 20 | 350 | 3 | 20 | 467436_MAIN.jpg | 467436_FRONT.jpg |  | 467436_SIDE.jpg | 467436_ISOMETRIC.jpg |  |  |  | TYROLIT diamond cutting disc DCU-FAST CUT 350x3x20 mm DCU** STANDARD | DCU-FAST CUT dry cutting saw blades | for universal construction materials | Materials able to be machined: Universal building materials, such as concrete, clay brick, natural stone, etc. | [9 empty] | Impressive performance and lifetime. | Reliable quality. |  |  |  | DGR30
467439 | C3R 350x3x25,4 DCUS1-FC | 1 | 1 | ST | Universal | C3R DIAMOND SAW | 9003174674399 | 9009014674390 | 21011313 | 31191506 | 68042100902 | CN | S |  | 1.734 | 1.651 | kg | C3R | R |  | 30 | 10 | D x T x H | 350 x 3 x 25,4 | 350 | 3 | 25.4 | 467439_MAIN.jpg | 467439_FRONT.jpg |  | 467439_SIDE.jpg | 467439_ISOMETRIC.jpg |  |  |  | TYROLIT diamond cutting disc DCU-FAST CUT 350x3x25,4 mm DCU** STANDARD | DCU-FAST CUT dry cutting saw blades | for universal construction materials | Materials able to be machined: Universal building materials, such as concrete, clay brick, natural stone, etc. | [9 empty] | Impressive performance and lifetime. | Reliable quality. |  |  |  | DGR30
467443 | C3 115x2x22,23 DCUS1 | 1 | 1 | ST | Universal | C3 DIAMOND SAW | 9003174674436 | 9009014674437 | 21011313 | 31191506 |  | TH | S |  | 0.157 | 0.155 | kg | C3 |  |  | 30 | 7 | D x T x H | 115 x 2 x 22,23 | 115 | 2 | 22.23 | 467443_MAIN.jpg | 467443_FRONT.jpg | [6 empty] | TYROLIT diamond cutting disc DCU 115x2x22,23 mm DCU** STANDARD | DCU dry cutting saw blades | for universal construction materials | Materials able to be machined: Universal building materials, such as concrete, clay brick, natural stone, steel, etc. | [9 empty] | Universal use | Impressive performance and lifetime. |  |  |  | DGR10
467444 | C3 125x2x22,23 DCUS1 | 1 | 1 | ST | Universal | C3 DIAMOND SAW | 9003174674443 | 9009014674444 | 21011313 | 31191506 |  | TH | S |  | 0.17 | 0.17 | kg | C3 |  |  | 30 | 7 | D x T x H | 125 x 2 x 22,23 | 125 | 2 | 22.23 | 467444_MAIN.jpg | 467444_FRONT.jpg | [6 empty] | TYROLIT diamond cutting disc DCU 125x2x22,23 mm DCU** STANDARD | DCU dry cutting saw blades | for universal construction materials | Materials able to be machined: Universal building materials, such as concrete, clay brick, natural stone, steel, etc. | [9 empty] | Universal use | Impressive performance and lifetime. |  |  |  | DGR10
467445 | C3 150x2,6x22,23 DCUS1 | 1 | 1 | ST | Universal | C3 DIAMOND SAW | 9003174674450 | 9009014674451 | 21011313 | 31191506 |  | TH | S |  | 0.3 | 0.3 | kg | C3 |  |  | 30 | 9 | D x T x H | 150 x 2,6 x 22,23 | 150 | 2.6 | 22.23 | 467445_MAIN.jpg | 467445_FRONT.jpg | [6 empty] | TYROLIT diamond cutting disc DCU 150x2,6x22,23 mm DCU** STANDARD | DCU dry cutting saw blades | for universal construction materials | Materials able to be machined: Universal building materials, such as concrete, clay brick, natural stone, steel, etc. | [9 empty] | Universal use | Impressive performance and lifetime. |  |  |  | DGR10
467446 | C3 180x2,6x22,23 DCUS1 | 1 | 1 | ST | Universal | C3 DIAMOND SAW | 9003174674467 | 9009014674468 | 21011313 | 31191506 |  | TH | S |  | 0.1 | 0.1 | kg | C3 |  |  | 30 | 9 | D x T x H | 180 x 2,6 x 22,23 | 180 | 2.6 | 22.23 | 467446_MAIN.jpg | 467446_FRONT.jpg | [6 empty] | TYROLIT diamond cutting disc DCU 180x2,6x22,23 mm DCU** STANDARD | DCU dry cutting saw blades | for universal construction materials | Materials able to be machined: Universal building materials, such as concrete, clay brick, natural stone, steel, etc. | [9 empty] | Universal use | Impressive performance and lifetime. |  |  |  | DGR20
467448 | C3 230x2,6x22,23 DCUS1 | 1 | 1 | ST | Universal | C3 DIAMOND SAW | 9003174674481 | 9009014674482 | 21011313 | 31191506 |  | TH | S |  | 0.1 | 0.1 | kg | C3 |  |  | 30 | 9 | D x T x H | 230 x 2,6 x 22,23 | 230 | 2.6 | 22.23 | 467448_MAIN.jpg | 467448_FRONT.jpg | [6 empty] | TYROLIT diamond cutting disc DCU 230x2,6x22,23 mm DCU** STANDARD | DCU dry cutting saw blades | for universal construction materials | Materials able to be machined: Universal building materials, such as concrete, clay brick, natural stone, steel, etc. | [9 empty] | Universal use | Impressive performance and lifetime. |  |  |  | DGR20
467466 | 5 350x50x127 89A46I8AV217 | 1 | 1 | ST | Steel | 5 GRINDING WHEEL W. RECESS | 9003174674665 |  | 21011311 | 31191506 | 68042230002 | AT | S |  | 8.785 | 8.059 | kg | 5 |  |  | 46 | 200 X 10 | D x T x H | 350 x 50 x 127 | 350 | 50 | 127 | 467466_MAIN.jpg | 467466_FRONT.jpg | [7 empty] | Reciprocating surface grinding, conventional ceramic | For non and low-alloyed steels | Reciprocating grinding wheels are primarily used for rough and fine grinding in machine construction and mould making. The aim is to achieve even and straight workpiece surfaces. Using highly porous grinding wheels and special aluminium oxides leads to an optimum surface result and a high stock removal rate. | Exceptional grinding results are achieved thanks to grade and structure specifications tailored to non and low-alloyed steels. | [8 empty] | Cool grinding | Self-sharpening | Long lifetime |  |  | AKV20
468751 | 2 200x100x20 89A46G10AV217 B3 | 1 | 1 | ST | HSS;Steel | 2 GRINDING RING | 9003174687511 | 9009014687512 | 21011313 | 31191506 | 68042230002 | AT | S |  | 1.956 | 1.821 | kg | 2 |  |  | 46 | 89A46G10AV217 B3 | D x T - W | 200 x 100 - W=20 | 200 | 100 | 20 | 468751_MAIN.jpg | 468751_FRONT.jpg | [6 empty] | TYROLIT surface grinding ring 200x100-W=20 89A46G10AV217B3 steel/hss | Surface grinding with rings, ceramic/conventional resin | For high-alloyed steels and HSS | Rings for surface grinding are made of a highly porous vitrified bond in grit size 46 or resinoid bond in grit size 60. They are ideally suited to high-alloyed steels and HSS, and meet the most exacting surface quality requirements. | Ring wheels with a high stock removal rate are required above all for paper and planer knives. Please be aware that resin-bonded ring wheels only exhibit limited coolant resistance. | [8 empty] | High stock removal rate | Self-sharpening | Cool grinding |  |  | AKV10
469614 | 2 200x100x20 89A60G4B22W4E | 1 | 1 | ST | HSS;Steel | 2 GRINDING RING | 9003174696148 |  | 21011313 | 31191506 | 68042212002 | AT | S |  | 2.131 | 2.013 | kg | 2 |  |  | 60 | 89A 602 G4 B22 W4E | D x T - W | 200 x 100 - W=20 | 200 | 100 | 20 | 469614_MAIN.jpg | 469614_FRONT.jpg | [7 empty] | Surface grinding with rings, ceramic/conventional resin | For high-alloyed steels and HSS | Rings for surface grinding are made of a highly porous vitrified bond in grit size 46 or resinoid bond in grit size 60. They are ideally suited to high-alloyed steels and HSS, and meet the most exacting surface quality requirements. | Ring wheels with a high stock removal rate are required above all for paper and planer knives. Please be aware that resin-bonded ring wheels only exhibit limited coolant resistance. | [8 empty] | High stock removal rate | Self-sharpening | Cool grinding |  |  | ABB20
469619 | 2 250x100x25 89A60G4B22W4E | 1 | 1 | ST | HSS;Steel | 2 GRINDING RING | 9003174696193 |  | 21011313 | 31191506 | 68042212002 | AT | S |  | 3.148 | 3.146 | kg | 2 |  |  | 60 | 89A 602 G4 B22 W4E | D x T - W | 250 x 100 - W=25 | 250 | 100 | 25 | 469619_MAIN.jpg | 469619_FRONT.jpg | [6 empty] | TYROLIT surface grinding ring 250x100-W=25 89A602G4B22W4E steel/hss | Surface grinding with rings, ceramic/conventional resin | For high-alloyed steels and HSS | Rings for surface grinding are made of a highly porous vitrified bond in grit size 46 or resinoid bond in grit size 60. They are ideally suited to high-alloyed steels and HSS, and meet the most exacting surface quality requirements. | Ring wheels with a high stock removal rate are required above all for paper and planer knives. Please be aware that resin-bonded ring wheels only exhibit limited coolant resistance. | [8 empty] | High stock removal rate | Self-sharpening | Cool grinding |  |  | ABB20
469827 | 1 250x25x76,2 F13A46HH11V | 1 | 1 | ST | Steel | 1 STRAIGHT GRINDING WHEEL | 9003174698272 |  | 21011311 | 31191506 | 68042230002 | AT | S |  | 2.451 | 2.249 | kg | 1 |  |  | 46 | F13A46HH11V | D x T x H | 250 x 25 x 76,2 | 250 | 25 | 76.2 | 469827_MAIN.jpg | 469827_FRONT.jpg | [7 empty] | Reciprocating surface grinding, conventional ceramic | For non and low-alloyed steels | Reciprocating grinding wheels are primarily used for rough and fine grinding in machine construction and mould making. The aim is to achieve even and straight workpiece surfaces. Using highly porous grinding wheels and special aluminium oxides leads to an optimum surface result and a high stock removal rate. | Exceptional grinding results are achieved thanks to grade and structure specifications tailored to non and low-alloyed steels. | [8 empty] | Cool grinding | Self-sharpening | Long lifetime |  |  | AKV20
470272 | 6A2T 200x35x75 D126C100B52AL | 1 | 1 | ST | Tungsten carbide | 6A2T CUP GRINDING WHEEL | 9003174702726 |  | 21011313 | 31191506 | 68042100002 | AT | S |  | 1.75 | 1.23 | kg | 6A2T |  |  | 126 | 8 - 4 | D x T x H | 200 x 35 x 75 | 200 | 35 | 75 | 470272_MAIN.jpg | 470272_FRONT.jpg | [7 empty] | CNC tool grinding with resin-bonded diamond for wet grinding | For tungsten carbide | With this diamond wheel you can grind all tungsten carbide cutting tools for the wood and metal industry and a variety of shear blades. Grinding wheel sets for complete machining in the diamond grain size range D126 - D54. | The wear-resistant bond and a high grain concentration significantly increase lifetimes compared to dry-grinding wheels. | [8 empty] | For wet grinding | Long tool lifetimes | Cool grinding |  |  | DPD20
471114 | 1 200x20x31,75 89A60M5AV217 | 1 | 1 | ST | Steel;HSS | 1 STRAIGHT GRINDING WHEEL | 9003174711148 |  | 21011311 | 31191506 | 68042230 | CZ | S |  | 1.471 | 1.471 | kg | 1 |  |  | 60 | 89A 60 M5A V217 | D x T x H | 200 x 20 x 31,75 | 200 | 20 | 31.75 | 471114_MAIN.jpg | 471114_FRONT.jpg | [6 empty] | TYROLIT bench grinding wheel 200x20x31,75 mm 89A60M5AV217 steel/hss | Bench grinding wheels, conventional ceramic | For high-alloyed steels and HSS | This wheel is preferable for grinding and sharpening temperature-sensitive steels and HSS tools. The use of aluminium oxide results in particularly cool grinding so that the workpiece is not subjected to additional thermal load. | We offer a wide spectrum of dimensions to cover the most common applications. A reduction bush set is included in the packaging or can be reordered. | [8 empty] | Cool grinding | Extremely smooth running | Stackable |  |  | AKV10
471747 | 1 300x12x40 M455A80M6B22 63 | 3 | 1 | ST | Steel;HSS | 1 STRAIGHT GRINDING WHEEL | 9003174717478 | 9009014717479 | 21011311 | 31191506 | 68042212002 | AT | S | 63 | 1.857 | 1.725 | kg | 1 |  |  | 80 | M455A 802 M6 B22 /63 | D x T x H | 300 x 12 x 40 | 300 | 12 | 40 | 471747_MAIN.jpg | 471747_FRONT.jpg | [7 empty] | Grinding tools for automatic saw sharpening machines | For circular saws and stellite band and gang saws | TYROLIT sells a wide assortment of tools tailored to various grinding machines and tooth pitches. They are suitable for dry and wet grinding for HSS, chrome vanadium and stellite saws. | The products are available with different edge profiles; shape 1, 1F, 1C, in diameters ranging from 150 to 350 mm. | [8 empty] | High profile retention | For wet grinding | Adapted to the surface requirement |  |  | ABB30
473086 | 1A1 400x30x127 B126C50B VIB-STAR | 2 | 1 | ST | Steel;HSS | 1A1 STRAIGHT GRINDING WHEEL | 9003174730866 |  | 21011311 | 31191506 | 68042100002 | AT | S |  | 7.528 | 5.536 | kg | 1A1 |  |  | 126 | 30 - 3 | D x T x H | 400 x 30 x 127 | 400 | 30 | 127 | 473086_MAIN.jpg | 473086_FRONT.jpg | [7 empty] | VIB STAR external cylindrical grinding with CBN resin | For high-alloyed steels and HSS | The VIB STAR external grinding wheel is made with a vibration-reducing core. This enables a consistent and quiet grinding process. A constant self-sharpening effect also guarantees consistent power consumption and therefore high economic efficiency of the tool. | Low wear results in a high level of dimensional accuracy on the workpiece, thereby reducing dimensional inspections to a minimum. | [8 empty] | High economic efficiency | No vibration | Superabrasives |  |  | DPD60
473086 | 1A1 400x30x127 B126C50B VIB-STAR | 2 | 1 | ST | Steel;HSS | 1A1 STRAIGHT GRINDING WHEEL | 9003174730866 |  | 21011311 | 31191506 | 68042100002 | AT | S |  | 7.528 | 5.536 | kg | 1A1 |  |  | 126 | 30 - 3 | D x T x H | 400 x 30 x 127 | 400 | 30 | 127 | 473086_MAIN.jpg | 473086_FRONT.jpg | [7 empty] | VIB STAR reciprocating surface grinding, CBN resin | For high-alloyed steels and HSS | The VIB STAR reciprocating grinding wheel is equipped with a vibration-reducing core that ensures a consistent and quiet grinding process. The constant self-sharpening effect guarantees consistent power consumption and therefore high economic efficiency. | Low wear results in a high level of dimensional accuracy on the workpiece, thereby reducing dimensional inspections to a minimum. | [8 empty] | High economic efficiency | No vibration | Superabrasives |  |  | DPD60
473304 | 1 75x20x12,7 C120J5V15 | 10 | 10 | ST |  | 1 STRAIGHT GRINDING WHEEL | 9003174733041 | 9009014733042 | 21011311 | 31191506 | 68042230002 | AT | S |  | 0.162 | 0.15 | kg | 1 |  |  | 120 | C 120 J5 V15 | D x T x H | 75 x 20 x 12,7 | 75 | 20 | 12.7 | 473304_MAIN.jpg | 473304_FRONT.jpg |  |  |  | 473304_GROUP.jpg |  |  |  | Dressing device for brake dressing | Dressing wheels for diamond and CBN grinding wheels | These dressing wheels are used for dressing all types of diamond and CBN grinding wheels, regardless of their bond systems. The AV500 dressing device is ideally suited to dressing resin and metal-bonded wheels during dry grinding. | The silicon carbide wheels are available in a 75 mm diameter. Use the 1C70M5V15 specification for robust layers only. | [8 empty] | Gentle dressing process | Reduced wear |  |  |  | AKV10
474444 | 1A1 100x6x20 DN54-3-MHP STARTEC-HP | 1 | 1 | ST | Tungsten carbide | 1A1 STRAIGHT GRINDING WHEEL | 9003174744443 |  | 21011311 | 31191506 | 68042100002 | AT | S |  | 0.479 | 0.37 | kg | 1A1 |  |  | 54 | 6 - 6 | D x T x H | 100 x 6 x 20 | 100 | 6 | 20 | 474444_MAIN.jpg | 474444_FRONT.jpg |  | 474444_SIDE.jpg | 474444_ISOMETRIC.jpg |  |  |  |  | CNC tool grinding with metal-bonded diamond for wet grinding | For tungsten carbide | With this diamond wheel you can grind all tungsten carbide cutting tools for the wood and metal industry and a variety of shear blades. Grinding wheel sets for complete machining in the diamond grain size range D64 - D46. It is important that this wheel is only used for deep grinding. | The perfect combination of grit size, concentration and bond delivers exceptionally long tool lifetimes and a high level of profile accuracy. | [8 empty] | The best cutting quality | Extremely long tool lifetimes | High edge retention |  |  | DPJ10
474524 | 27EV 178x7x22,23 A30R-BFX | 10 | 10 | ST | Stainless steel | 27 Schleifwerkzeug R/3 | 9003174745242 | 9009014745243 | 21011313 | 31191506 | 68042218002 | AT | S |  | 0.437 | 0.401 | kg | 27 | EV |  | 30 | A 30 R- BFX | D x U x H | 178 x 7 x 22,23 | 178 | 7 | 22.23 | 474524_MAIN.jpg | 474524_FRONT.jpg |  | 474524_SIDE.jpg | 474524_ISOMETRIC.jpg |  |  |  | TYROLIT rough grinding wheel VIB STAR 178x7x22,23 mm cranked A30R PREMIUM inox | PREMIUM*** VIBSTAR rough grinding wheels | for stainless steel | The vibration damping developed and patented by TYROLIT allows professional users to achieve exceptionally gentle grinding. The multi-layer structure and the permanently attached plastic flange reduce vibrations by up to 50%. | The PREMIUM*** Vibstar technology helps to prevent occupational illnesses, such as muscular and skeletal damage, and neurological illnesses and circulatory problems, such as vibration white finger. This rough grinding wheel is specially designed for stainless steel applications. | For demanding applications on different stainless steel grades | [7 empty] | VIBSTAR vibration damping developed and patented by TYROLIT reduces vibrations by up to 50% | VIBSTAR technology helps to prevent occupational illnesses such as muscular and skeletal damage, neurological illnesses and circulatory problems | Vibration damping ensures a longer machine lifetime |  |  | ABH30
474526 | 27EV 230x7x22,23 A30R-BFX | 10 | 10 | ST | Stainless steel | 27 Schleifwerkzeug R/3 | 9003174745266 | 9009014745267 | 21011313 | 31191506 | 68042218002 | AT | S |  | 0.756 | 0.694 | kg | 27 | EV |  | 30 | A 30 R- BFX | D x U x H | 230 x 7 x 22,23 | 230 | 7 | 22.23 | 474526_MAIN.jpg | 474526_FRONT.jpg |  | 474526_SIDE.jpg | 474526_ISOMETRIC.jpg |  |  |  | TYROLIT rough grinding wheel VIB STAR 230x7x22,23 mm cranked A30R PREMIUM inox | PREMIUM*** VIBSTAR rough grinding wheels | for stainless steel | The vibration damping developed and patented by TYROLIT allows professional users to achieve exceptionally gentle grinding. The multi-layer structure and the permanently attached plastic flange reduce vibrations by up to 50%. | The PREMIUM*** Vibstar technology helps to prevent occupational illnesses, such as muscular and skeletal damage, and neurological illnesses and circulatory problems, such as vibration white finger. This rough grinding wheel is specially designed for stainless steel applications. | For demanding applications on different stainless steel grades | [7 empty] | VIBSTAR vibration damping developed and patented by TYROLIT reduces vibrations by up to 50% | VIBSTAR technology helps to prevent occupational illnesses such as muscular and skeletal damage, neurological illnesses and circulatory problems | Vibration damping ensures a longer machine lifetime |  |  | ABH30
474527 | 27FV 178x7x22,23 ZA24N-BFX | 10 | 10 | ST | Casting materials | 27 GRINDING WHEEL, VIB STAR | 9003174745273 | 9009014745274 | 21011313 | 31191506 | 68042218002 | AT | S |  | 0.458 | 0.42 | kg | 27 | FV |  | 24 | ZA 24 N- BFX | D x U x H | 178 x 7 x 22,23 | 178 | 7 | 22.23 | 474527_MAIN.jpg | 474527_FRONT.jpg |  | 474527_SIDE.jpg | 474527_ISOMETRIC.jpg |  |  |  | TYROLIT rough grinding wheel 2IN1 178x7x22,23 mm cranked ZA24N cast iron | PREMIUM*** FOCUR EXTRA VIBSTAR rough grinding wheels | for cast iron | The vibration damping developed and patented by TYROLIT allows professional users to achieve exceptionally gentle grinding. The multi-layer structure and the permanently attached plastic flange reduce vibrations by up to 50%. | The PREMIUM*** Vibstar technology helps to prevent occupational illnesses, such as muscular and skeletal damage, and neurological illnesses and circulatory problems, such as vibration white finger. ZA24N-BFX: particularly for surface grinding, ZA24P-BFX: universal type, ZZA24R-BFX: the deburring specialist and ZZA24S-BFX: for long lifetimes. | For demanding applications on cast iron and all cast materials, for surface grinding as well as for deburring and smoothing work |  |  | ZA24N-BFX: for surface grinding | ZA24P-BFX: the universal type | ZZA24R-BFX: the deburring specialist | ZZA24S-BFX: for long lifetimes |  | VIBSTAR vibration damping developed and patented by TYROLIT enables especially gentle grinding | Multi-layer composition and the permanently attached plastic flange reduce vibrations by up to 50% | VIBSTAR technology helps to prevent occupational illnesses such as muscular and skeletal damage, neurological illnesses and circulatory problems |  |  | ABH30
474531 | 27FV 178x7x22,23 ZZA24S-BFX | 10 | 10 | ST | Casting materials | 27 GRINDING WHEEL, VIB STAR | 9003174745310 | 9009014745311 | 21011313 | 31191506 | 68042218002 | AT | S |  | 0.48 | 0.441 | kg | 27 | FV |  | 24 | ZZA 24 S- BFX | D x U x H | 178 x 7 x 22,23 | 178 | 7 | 22.23 | 474531_MAIN.jpg | 474531_FRONT.jpg |  | 474531_SIDE.jpg | 474531_ISOMETRIC.jpg |  |  |  | TYROLIT rough grinding wheel 2IN1 178x7x22,23 mm cranked ZZA24S cast iron | PREMIUM*** FOCUR EXTRA VIBSTAR rough grinding wheels | for cast iron | The vibration damping developed and patented by TYROLIT allows professional users to achieve exceptionally gentle grinding. The multi-layer structure and the permanently attached plastic flange reduce vibrations by up to 50%. | The PREMIUM*** Vibstar technology helps to prevent occupational illnesses, such as muscular and skeletal damage, and neurological illnesses and circulatory problems, such as vibration white finger. ZA24N-BFX: particularly for surface grinding, ZA24P-BFX: universal type, ZZA24R-BFX: the deburring specialist and ZZA24S-BFX: for long lifetimes. | For demanding applications on cast iron and all cast materials, for surface grinding as well as for deburring and smoothing work |  |  | ZA24N-BFX: for surface grinding | ZA24P-BFX: the universal type | ZZA24R-BFX: the deburring specialist | ZZA24S-BFX: for long lifetimes |  | VIBSTAR vibration damping developed and patented by TYROLIT enables especially gentle grinding | Multi-layer composition and the permanently attached plastic flange reduce vibrations by up to 50% | VIBSTAR technology helps to prevent occupational illnesses such as muscular and skeletal damage, neurological illnesses and circulatory problems |  |  | ABH30
474532 | 27FV 230x7x22,23 ZA24N-BFX | 10 | 10 | ST | Casting materials | 27 GRINDING WHEEL, VIB STAR | 9003174745327 | 9009014745328 | 21011313 | 31191506 | 68042218002 | AT | S |  | 0.782 | 0.717 | kg | 27 | FV |  | 24 | ZA 24 N- BFX | D x U x H | 230 x 7 x 22,23 | 230 | 7 | 22.23 | 474532_MAIN.jpg | 474532_FRONT.jpg |  | 474532_SIDE.jpg | 474532_ISOMETRIC.jpg |  |  |  | TYROLIT rough grinding wheel 2IN1 230x7x22,23 mm cranked ZA24N cast iron | PREMIUM*** FOCUR EXTRA VIBSTAR rough grinding wheels | for cast iron | The vibration damping developed and patented by TYROLIT allows professional users to achieve exceptionally gentle grinding. The multi-layer structure and the permanently attached plastic flange reduce vibrations by up to 50%. | The PREMIUM*** Vibstar technology helps to prevent occupational illnesses, such as muscular and skeletal damage, and neurological illnesses and circulatory problems, such as vibration white finger. ZA24N-BFX: particularly for surface grinding, ZA24P-BFX: universal type, ZZA24R-BFX: the deburring specialist and ZZA24S-BFX: for long lifetimes. | For demanding applications on cast iron and all cast materials, for surface grinding as well as for deburring and smoothing work |  |  | ZA24N-BFX: for surface grinding | ZA24P-BFX: the universal type | ZZA24R-BFX: the deburring specialist | ZZA24S-BFX: for long lifetimes |  | VIBSTAR vibration damping developed and patented by TYROLIT enables especially gentle grinding | Multi-layer composition and the permanently attached plastic flange reduce vibrations by up to 50% | VIBSTAR technology helps to prevent occupational illnesses such as muscular and skeletal damage, neurological illnesses and circulatory problems |  |  | ABH30
474533 | 27FV 230x7x22,23 ZA24P-BFX | 10 | 10 | ST | Casting materials | 27 GRINDING WHEEL, VIB STAR | 9003174745334 | 9009014745335 | 21011313 | 31191506 | 68042218002 | AT | S |  | 0.795 | 0.73 | kg | 27 | FV |  | 24 | ZA 24 P- BFX | D x U x H | 230 x 7 x 22,23 | 230 | 7 | 22.23 | 474533_MAIN.jpg | 474533_FRONT.jpg |  | 474533_SIDE.jpg | 474533_ISOMETRIC.jpg |  |  |  | TYROLIT rough grinding wheel 230x7x22,23 mm cranked ZA24P cast iron | PREMIUM*** FOCUR EXTRA VIBSTAR rough grinding wheels | for cast iron | The vibration damping developed and patented by TYROLIT allows professional users to achieve exceptionally gentle grinding. The multi-layer structure and the permanently attached plastic flange reduce vibrations by up to 50%. | The PREMIUM*** Vibstar technology helps to prevent occupational illnesses, such as muscular and skeletal damage, and neurological illnesses and circulatory problems, such as vibration white finger. ZA24N-BFX: particularly for surface grinding, ZA24P-BFX: universal type, ZZA24R-BFX: the deburring specialist and ZZA24S-BFX: for long lifetimes. | For demanding applications on cast iron and all cast materials, for surface grinding as well as for deburring and smoothing work |  |  | ZA24N-BFX: for surface grinding | ZA24P-BFX: the universal type | ZZA24R-BFX: the deburring specialist | ZZA24S-BFX: for long lifetimes |  | VIBSTAR vibration damping developed and patented by TYROLIT enables especially gentle grinding | Multi-layer composition and the permanently attached plastic flange reduce vibrations by up to 50% | VIBSTAR technology helps to prevent occupational illnesses such as muscular and skeletal damage, neurological illnesses and circulatory problems |  |  | ABH30
474534 | 27FV 230x7x22,23 ZZA24R-BFX | 10 | 10 | ST | Casting materials | 27 GRINDING WHEEL, VIB STAR | 9003174745341 | 9009014745342 | 21011313 | 31191506 | 68042218002 | AT | S |  | 0.821 | 0.753 | kg | 27 | FV |  | 24 | ZZA 24 R- BFX | D x U x H | 230 x 7 x 22,23 | 230 | 7 | 22.23 | 474534_MAIN.jpg | 474534_FRONT.jpg |  | 474534_SIDE.jpg | 474534_ISOMETRIC.jpg |  |  |  | TYROLIT rough grinding wheel 230x7x22,23 mm cranked ZZA24R cast iron | PREMIUM*** FOCUR EXTRA VIBSTAR rough grinding wheels | for cast iron | The vibration damping developed and patented by TYROLIT allows professional users to achieve exceptionally gentle grinding. The multi-layer structure and the permanently attached plastic flange reduce vibrations by up to 50%. | The PREMIUM*** Vibstar technology helps to prevent occupational illnesses, such as muscular and skeletal damage, and neurological illnesses and circulatory problems, such as vibration white finger. ZA24N-BFX: particularly for surface grinding, ZA24P-BFX: universal type, ZZA24R-BFX: the deburring specialist and ZZA24S-BFX: for long lifetimes. | For demanding applications on cast iron and all cast materials, for surface grinding as well as for deburring and smoothing work |  |  | ZA24N-BFX: for surface grinding | ZA24P-BFX: the universal type | ZZA24R-BFX: the deburring specialist | ZZA24S-BFX: for long lifetimes |  | VIBSTAR vibration damping developed and patented by TYROLIT enables especially gentle grinding | Multi-layer composition and the permanently attached plastic flange reduce vibrations by up to 50% | VIBSTAR technology helps to prevent occupational illnesses such as muscular and skeletal damage, neurological illnesses and circulatory problems |  |  | ABH30
474535 | 27FV 230x7x22,23 ZZA24S-BFX | 10 | 10 | ST | Casting materials | 27 GRINDING WHEEL, VIB STAR | 9003174745358 | 9009014745359 | 21011313 | 31191506 | 68042218002 | AT | S |  | 0.821 | 0.753 | kg | 27 | FV |  | 24 | ZZA 24 S- BFX | D x U x H | 230 x 7 x 22,23 | 230 | 7 | 22.23 | 474535_MAIN.jpg | 474535_FRONT.jpg |  | 474535_SIDE.jpg | 474535_ISOMETRIC.jpg |  |  |  | TYROLIT rough grinding wheel 2IN1 230x7x22,23 mm cranked ZZA24S cast iron | PREMIUM*** FOCUR EXTRA VIBSTAR rough grinding wheels | for cast iron | The vibration damping developed and patented by TYROLIT allows professional users to achieve exceptionally gentle grinding. The multi-layer structure and the permanently attached plastic flange reduce vibrations by up to 50%. | The PREMIUM*** Vibstar technology helps to prevent occupational illnesses, such as muscular and skeletal damage, and neurological illnesses and circulatory problems, such as vibration white finger. ZA24N-BFX: particularly for surface grinding, ZA24P-BFX: universal type, ZZA24R-BFX: the deburring specialist and ZZA24S-BFX: for long lifetimes. | For demanding applications on cast iron and all cast materials, for surface grinding as well as for deburring and smoothing work |  |  | ZA24N-BFX: for surface grinding | ZA24P-BFX: the universal type | ZZA24R-BFX: the deburring specialist | ZZA24S-BFX: for long lifetimes |  | VIBSTAR vibration damping developed and patented by TYROLIT enables especially gentle grinding | Multi-layer composition and the permanently attached plastic flange reduce vibrations by up to 50% | VIBSTAR technology helps to prevent occupational illnesses such as muscular and skeletal damage, neurological illnesses and circulatory problems |  |  | ABH30
474564 | 12B9N 100x14x20 D91C50B53AL | 1 | 1 | ST | Tungsten carbide | 12B9N 00200A GRINDING DISC | 9003174745648 |  | 21011313 | 31191506 | 68042100002 | AT | S |  | 2.545 | 2.545 | kg | 12B9N 00200A |  |  | 91 | 4,5 - 4 | D x T x H | 100 x 14 x 20 | 100 | 14 | 20 | 474564_MAIN.jpg | 474564_FRONT.jpg | [7 empty] | Resin-bonded diamond grinding wheels for flank machining | For tungsten carbide | This TYROLIT product is suitable both for repair and production grinding and offers high stock removal rates on tungsten carbide. This is primarily achieved due to a reduced concentration and tailored bond system. | The diamond wheels are available for all standard sharpening machines in 76 - 100 mm diameters. It is important to note that diameters of 76 - 80 mm should be used especially for narrow tooth pitches. | [8 empty] | High stock removal rate | Optimum grit size | For narrow tooth pitches |  |  | DPD10
474743 | C6R 115x2x22,23 DCUP1-FC | 1 | 1 | ST | Universal | C6R DIAMOND SAW | 9003174747437 | 9009014747438 | 21011313 | 31191506 |  | TH | N |  | 0.55 | 0.55 | kg | C6R | R |  | 30 | 28,3 - 2 - 10 | D x T x H | 115 x 2 x 22,23 | 115 | 2 | 22.23 | 474743_MAIN.jpg | 474743_FRONT.jpg |  | 474743_SIDE.jpg | 474743_ISOMETRIC.jpg |  |  |  | TYROLIT diamond cutting disc DCU-FAST CUT 115x2x22,23 mm DCU*** PREMIUM | PREMIUM DCU-FAST CUT Dry cutting saw blades | for universal construction materials | Machinable materials: universal building materials such as concrete, clay brick, masonry, hard stone, granite etc. | [14 empty] | DGR10
474746 | C6R 125x2x22,23 DCUP1-FC | 1 | 1 | ST | Universal | C6R DIAMOND SAW | 9003174747468 | 9009014747469 | 21011313 | 31191506 |  | TH | S |  | 0.579 | 0.579 | kg | C6R | R |  | 30 | 30,9 - 2 - 10 | D x T x H | 125 x 2 x 22,23 | 125 | 2 | 22.23 | 474746_MAIN.jpg | 474746_FRONT.jpg |  | 474746_SIDE.jpg | 474746_ISOMETRIC.jpg |  |  |  | TYROLIT diamond cutting disc DCU-FAST CUT 125x2x22,23 mm DCU*** PREMIUM | PREMIUM DCU-FAST CUT Dry cutting saw blades | for universal construction materials | Machinable materials: universal building materials such as concrete, clay brick, masonry, hard stone, granite etc. | [14 empty] | DGR10
474751 | C6R 150x2,4x22,23 DCUP1-FC | 1 | 1 | ST | Universal | C6R DIAMOND SAW | 9003174747512 | 9009014747513 | 21011313 | 31191506 |  | TH | S |  | 0.153 | 0.153 | kg | C6R | R |  | 30 | 30,9 - 2,4 - 9 | D x T x H | 150 x 2,4 x 22,23 | 150 | 2.4 | 22.23 | 474751_MAIN.jpg | 474751_FRONT.jpg |  | 474751_SIDE.jpg | 474751_ISOMETRIC.jpg |  |  |  | TYROLIT diamond cutting disc DCU-FAST CUT 150x2,4x22,23 mm DCU*** PREMIUM | PREMIUM DCU-FAST CUT Dry cutting saw blades | for universal construction materials | Machinable materials: universal building materials such as concrete, clay brick, masonry, hard stone, granite etc. | [14 empty] | DGR10
474752 | C6R 180x2,4x22,23 DCUP1-FC | 1 | 1 | ST | Universal | C6R DIAMOND SAW | 9003174747529 | 9009014747520 | 21011313 | 31191506 |  | TH | N |  | 0.41 | 0.41 | kg | C6R | R |  | 30 | 21 - 2,4 - 9 | D x T x H | 180 x 2,4 x 22,23 | 180 | 2.4 | 22.23 | 474752_MAIN.jpg | 474752_FRONT.jpg |  | 474752_SIDE.jpg | 474752_ISOMETRIC.jpg |  |  |  | TYROLIT diamond cutting disc DCU-FAST CUT 180x2,4x22,23 mm DCU*** PREMIUM | PREMIUM DCU-FAST CUT Dry cutting saw blades | for universal construction materials | Machinable materials: universal building materials such as concrete, clay brick, masonry, hard stone, granite etc. | [14 empty] | DGR20
474753 | C6R 230x2,4x22,23 DCUP1-FC | 1 | 1 | ST | Universal | C6R DIAMOND SAW | 9003174747536 | 9009014747537 | 21011313 | 31191506 |  | TH | S |  | 0.65 | 0.65 | kg | C6R | R |  | 30 | 26,3 - 2,4 - 9 | D x T x H | 230 x 2,4 x 22,23 | 230 | 2.4 | 22.23 | 474753_MAIN.jpg | 474753_FRONT.jpg |  | 474753_SIDE.jpg | 474753_ISOMETRIC.jpg |  |  |  | TYROLIT diamond cutting disc DCU-FAST CUT 230x2,4x22,23 mm DCU*** PREMIUM | PREMIUM DCU-FAST CUT Dry cutting saw blades | for universal construction materials | Machinable materials: universal building materials such as concrete, clay brick, masonry, hard stone, granite etc. | [14 empty] | DGR20
474775 | C3 125x2x22,23 DCCS1 | 1 | 1 | ST | Concrete | C3 DIAMOND SAW | 9003174747758 | 9009014747759 | 21011313 | 31191506 |  | TH | S |  | 0.559 | 0.559 | kg | C3 |  |  | 30 | 7 | D x T x H | 125 x 2 x 22,23 | 125 | 2 | 22.23 | 474775_MAIN.jpg | 474775_FRONT.jpg | [6 empty] | TYROLIT diamond cutting disc DCC 125x2x22,23 mm DCC** STANDARD | DCC dry cutting saw blades | for concrete | Materials able to be machined: concrete, reinforced concrete, concrete products, hard materials, etc. | [9 empty] | Impressive performance and lifetime. | Reliable quality. |  |  |  | DGR10
474780 | C3 230x2,6x22,23 DCCS1 | 1 | 1 | ST | Concrete | C3 DIAMOND SAW | 9003174747802 | 9009014747803 | 21011313 | 31191506 |  | TH | S |  | 0.5 | 0.5 | kg | C3 |  |  | 30 | 9 | D x T x H | 230 x 2,6 x 22,23 | 230 | 2.6 | 22.23 | 474780_MAIN.jpg | 474780_FRONT.jpg | [6 empty] | TYROLIT diamond cutting disc DCC 230x2,6x22,23 mm DCC** STANDARD | DCC dry cutting saw blades | for concrete | Materials able to be machined: concrete, reinforced concrete, concrete products, hard materials, etc. | [9 empty] | Impressive performance and lifetime. | Reliable quality. |  |  |  | DGR20
475019 | HOHL3 32x400xR1/2" CDLS1 | 1 | 1 | ST | Concrete | HOHL3 CORE DRILL | 9003174750192 | 9009014750193 | 21011313 | 31191506 | 82075010002 | AT | N |  | 0.779 | 0.742 | kg | HOHL3 |  |  | 40 | 32 - 2,5 - 7 | D x T x Y/AUFN | 32 x 400 x R1/2" | 32 | 400 |  | 475019_MAIN.jpg | 475019_FRONT.jpg | [6 empty] | TYROLIT wet drill bits CDL 32x400xR1/2" CDL** STANDARD reinforced concrete | STANDARD CDL Wet drill bits | for reinforced concrete | Drill motors up to 3 kW ¦ soft to medium-hard concrete aggregates. Details: quality tools for everyday use. An impressive drilling speed-lifetime ratio. Universal use, lasting quality. Laser welded segments up to a diameter of 250 mm for maximum safety. | [9 empty] | Quality tool |  |  |  |  | DGL30
475024 | HOHL3 42x450xR1/2" CDLS1 | 1 | 1 | ST | Concrete | HOHL3 CORE DRILL | 9003174750246 | 9009014750247 | 21011313 | 31191506 | 82075010002 | AT | N |  | 1.109 | 1.056 | kg | HOHL3 |  |  | 40 | 42 - 3 - 7 | D x T x Y/AUFN | 42 x 450 x R1/2" | 42 | 450 |  | 475024_MAIN.jpg | 475024_FRONT.jpg | [6 empty] | TYROLIT wet drill bits CDL 42x450xR1/2" CDL** STANDARD reinforced concrete | STANDARD CDL Wet drill bits | for reinforced concrete | Drill motors up to 3 kW ¦ soft to medium-hard concrete aggregates. Details: quality tools for everyday use. An impressive drilling speed-lifetime ratio. Universal use, lasting quality. Laser welded segments up to a diameter of 250 mm for maximum safety. | [9 empty] | Quality tool |  |  |  |  | DGL30
475790 | C3 115x1,2x22,23 DCHP1-FC | 1 | 1 | ST | Granite | C3 DIAMOND SAW | 9003174757900 | 9009014757901 | 21011313 | 31191506 |  | TH | S |  | 0.024 | 0.023 | kg | C3 |  |  | 40 | 7 | D x T x H | 115 x 1,2 x 22,23 | 115 | 1.2 | 22.23 | 475790_MAIN.jpg | 475790_FRONT.jpg |  | 475790_SIDE.jpg | 475790_ISOMETRIC.jpg |  |  |  | TYROLIT diamond cutting disc DCH-FAST CUT 115x1,2x22,23 mm DCH*** PREMIUM | DCH-FAST CUT Dry cutting saw blades | for hard stone | Machinable materials: Granite, gneiss, porphyry, paving slab, hard limestone etc. | [14 empty] | DGR10
475793 | C3 125x1,2x22,23 DCHP1-FC | 1 | 1 | ST | Granite | C3 DIAMOND SAW | 9003174757931 | 9009014757932 | 21011313 | 31191506 |  | TH | S |  | 0.026 | 0.025 | kg | C3 |  |  | 40 | 7 | D x T x H | 125 x 1,2 x 22,23 | 125 | 1.2 | 22.23 | 475793_MAIN.jpg | 475793_FRONT.jpg |  | 475793_SIDE.jpg | 475793_ISOMETRIC.jpg |  |  |  | TYROLIT diamond cutting disc DCH-FAST CUT 125x1,2x22,23 mm DCH*** PREMIUM | DCH-FAST CUT Dry cutting saw blades | for hard stone | Machinable materials: Granite, gneiss, porphyry, paving slab, hard limestone etc. | [14 empty] | DGR10
475797 | C3W 180x1,9x22,23 DCHP1-FC | 1 | 1 | ST | Granite | C3W DIAMOND SAW | 9003174757979 | 9009014757970 | 21011313 | 31191506 |  | TH | N |  | 0.248 | 0.236 | kg | C3W |  |  | 30 | 38,3 - 1,9 - 9 | D x T / E x H | 180 x 1,9 / 1,4 x 22,23 | 180 | 1.9 | 22.23 | 475797_MAIN.jpg | 475797_FRONT.jpg |  | 475797_SIDE.jpg | 475797_ISOMETRIC.jpg |  |  |  | TYROLIT diamond cutting disc DCH-FAST CUT 180x1,9/1,4x22,23 mm DCH*** PREMIUM | DCH-FAST CUT Dry cutting saw blades | for hard stone | Machinable materials: Granite, gneiss, porphyry, paving slab, hard limestone etc. | [14 empty] | DGR20
475800 | C3W 230x1,9x22,23 DCHP1-FC | 1 | 1 | ST | Granite | C3W DIAMOND SAW | 9003174758006 | 9009014758007 | 21011313 | 31191506 |  | TH | S |  | 0.538 | 0.513 | kg | C3W |  |  | 30 | 38,2 - 1,9 - 9 | D x T / E x H | 230 x 1,9 / 1,4 x 22,23 | 230 | 1.9 | 22.23 | 475800_MAIN.jpg | 475800_FRONT.jpg |  | 475800_SIDE.jpg | 475800_ISOMETRIC.jpg |  |  |  | TYROLIT diamond cutting disc DCH-FAST CUT 230x1,9/1,4x22,23 mm DCH*** PREMIUM | DCH-FAST CUT Dry cutting saw blades | for hard stone | Machinable materials: Granite, gneiss, porphyry, paving slab, hard limestone etc. | [14 empty] | DGR20
475960 | 50PD 9,52x44,5xDF D0,4ST | 1 | 1 | ST |  | 50PD- PROFILE DIAMOND | 9003174759607 | 9009014759608 | 21011313 | 31191502 | 82079010002 | AT | S |  | 0.02 | 0.02 | kg | 50PD- | PD |  | 0.4 | D 0,4 ST | B/L2 x Y/AUFN / V / R | 44,5 x DF / V40 / R250 | 9.52 | 44.5 |  | 475960_MAIN.jpg | 475960_FRONT.jpg | [6 empty] | TYROLIT stationary dressing tool 44,5xDF/V40/R250 mm D0,4ST | Stationary dressing | Profile diamonds | Profile diamonds are used for dressing all conventional profile grinding wheels made of aluminium oxide or silicon carbide. The huge advantage of profile diamonds is that they can be reground using a special process. | They are frequently used with Diaform and CNC-controlled grinding machines. | [8 empty] | Available in two variants | Regrinding possible |  |  |  | DPA90
475975 | 1A1R 100x1,6x22,23 DCTB1 | 1 | 1 | ST | Ceramic tiles | 1A1R DIAMOND SAW | 9003174759751 | 9009014759752 | 21011313 | 31191506 |  | TH | N |  | 0.056 | 0.053 | kg | 1A1R |  |  | 62 | 7 | D x T x H | 100 x 1,6 x 22,23 | 100 | 1.6 | 22.23 | 475975_MAIN.jpg | 475975_FRONT.jpg | [6 empty] | TYROLIT diamond cutting disc DCT 100x1,6x22,23 mm DCT* BASIC | BASIC DCT dry cutting saw blades | for tiles & ceramics | Materials able to be machined: ceramic tiles. | [9 empty] | Chip-free cutting edges | Cost-effective performance and lifetime. | Efficient |  |  | DGS50
475978 | 1A1R 115x1,6x22,23 DCTB1 | 1 | 1 | ST | Ceramic tiles | 1A1R DIAMOND SAW | 9003174759782 | 9009014759783 | 21011313 | 31191506 |  | TH | S |  | 0.079 | 0.075 | kg | 1A1R |  |  | 62 | 7 | D x T x H | 115 x 1,6 x 22,23 | 115 | 1.6 | 22.23 | 475978_MAIN.jpg | 475978_FRONT.jpg | [6 empty] | TYROLIT diamond cutting disc DCT 115x1,6x22,23 mm DCT* BASIC | BASIC DCT dry cutting saw blades | for tiles & ceramics | Materials able to be machined: ceramic tiles. | [9 empty] | Chip-free cutting edges | Cost-effective performance and lifetime. | Efficient |  |  | DGS50
475980 | 1A1R 125x1,6x22,23 DCTB1 | 1 | 1 | ST | Ceramic tiles | 1A1R DIAMOND SAW | 9003174759805 | 9009014759806 | 21011313 | 31191506 |  | TH | S |  | 0.096 | 0.092 | kg | 1A1R |  |  | 62 | 7 | D x T x H | 125 x 1,6 x 22,23 | 125 | 1.6 | 22.23 | 475980_MAIN.jpg | 475980_FRONT.jpg | [6 empty] | TYROLIT diamond cutting disc DCT 125x1,6x22,23 mm DCT* BASIC | BASIC DCT dry cutting saw blades | for tiles & ceramics | Materials able to be machined: ceramic tiles. | [9 empty] | Chip-free cutting edges | Cost-effective performance and lifetime. | Efficient |  |  | DGS50
475983 | 1A1R 180x2x22,23 DCTB1 | 1 | 1 | ST | Ceramic tiles | 1A1R DIAMOND SAW | 9003174759836 | 9009014759837 | 21011313 | 31191506 |  | TH | S |  | 0.079 | 0.075 | kg | 1A1R |  |  | 62 | 9 | D x T x H | 180 x 2 x 22,23 | 180 | 2 | 22.23 | 475983_MAIN.jpg | 475983_FRONT.jpg | [6 empty] | TYROLIT diamond cutting disc DCT 180x2x22,23 mm DCT* BASIC | BASIC DCT dry cutting saw blades | for tiles & ceramics | Materials able to be machined: ceramic tiles. | [9 empty] | Chip-free cutting edges | Cost-effective performance and lifetime. | Efficient |  |  | DGS50
475986 | 1A1R 230x2x22,23 DCTB1 | 1 | 1 | ST | Ceramic tiles | 1A1R DIAMOND SAW | 9003174759867 | 9009014759868 | 21011313 | 31191506 |  | TH | S |  | 0.474 | 0.451 | kg | 1A1R |  |  | 62 | 9 | D x T x H | 230 x 2 x 22,23 | 230 | 2 | 22.23 | 475986_MAIN.jpg | 475986_FRONT.jpg | [6 empty] | TYROLIT diamond cutting disc DCT 230x2x22,23 mm DCT* BASIC | BASIC DCT dry cutting saw blades | for tiles & ceramics | Materials able to be machined: ceramic tiles. | [9 empty] | Chip-free cutting edges | Cost-effective performance and lifetime. | Efficient |  |  | DGS50
476380 | 1 400x80x127 97A462H8AV237 | 1 | 1 | ST | HSS;Steel | 1 STRAIGHT GRINDING WHEEL | 9003174763802 |  | 21011311 | 31191506 | 68042230002 | AT | S |  | 17.023 | 17.021 | kg | 1 |  |  | 46 | 97A462H8AV237 | D x T x H | 400 x 80 x 127 | 400 | 80 | 127 | 476380_MAIN.jpg | 476380_FRONT.jpg |  | 476380_SIDE.jpg | 476380_ISOMETRIC.jpg |  |  |  |  | Reciprocating surface grinding, conventional ceramic | For high-alloyed steels and HSS | This reciprocating grinding wheel can be used universally on all high-alloyed steels and HSS. This is achieved by using special aluminium oxides and mixtures with sintered aluminium oxides combined with special bond systems. | Maximum stock removal rates can be achieved with sintered aluminium oxide mixtures such as 454A. The next highest quality line is the resin-bonded VIB STAR CBN wheel from TYROLIT. | [8 empty] | Good stock removal rate | Universal use | High economic efficiency |  |  | AKV20
476545 | 1 250x12x32 M455A60M7B82 63 | 1 | 1 | ST | Steel;HSS | 1 F STRAIGHT GRINDING WHEEL | 9003174765455 |  | 21011311 | 31191506 | 68042212002 | AT | S | 63 | 1.286 | 1.192 | kg | 1 F |  |  | 60 | M455A60M7B82 /63 | D x T x H | 250 x 12 x 32 | 250 | 12 | 32 | 476545_MAIN.jpg | 476545_FRONT.jpg | [6 empty] | TYROLIT grinding tool for saw sharpening DENTEC-CA 250x12x32 mm M455A609M7B82/63 | Grinding tools for automatic saw sharpening machines | For circular saws and stellite band and gang saws | TYROLIT sells a wide assortment of tools tailored to various grinding machines and tooth pitches. They are suitable for dry and wet grinding for HSS, chrome vanadium and stellite saws. | The products are available with different edge profiles; shape 1, 1F, 1C, in diameters ranging from 150 to 350 mm. | [8 empty] | High profile retention | For wet grinding | Adapted to the surface requirement |  |  | ABB20
476859 | 50AP 20x33x5 A115 | 1 | 1 | ST |  | 50AP- DRESSING PLATE | 9003174768593 | 9009014768594 | 21011313 | 31191506 | 82079010002 | AT | S |  | 0.023 | 0.023 | kg | 50AP- | AP |  | 900 | 15 - 1,15 | D/B x T x H/L | 20,5 x 33 x 5 | 20.5 | 33 | 5 | 476859_MAIN.jpg | 476859_FRONT.jpg | [7 empty] | Stationary dressing | Diamond dressing plates/CSS dressing plates | The dressing plates are a high-quality alternative to conventional single-grain diamonds. They are ideal for dressing all aluminium oxide and silicon carbide wheels. They are primarily used for dressing wide wheels and profile wheels with a shallow edge. | By using dressing plates it is possible to achieve maximum precision in the dressing process. | [8 empty] | Available in three diamond variants | High level of repeat accuracy |  |  |  | DPA80
477254 | 50HA 250 D35ST | 1 | 1 | ST |  | 50HA-G DIAMOND HAND DRESSER | 9003174772545 | 9009014772546 | 21011313 | 31191506 | 82079010002 | AT | S |  | 0.26 | 0.26 | kg | 50HA-G | HA |  | 35 | D 35 ST | BD x W x D/LY | 40 x 10 x 250 | 250 |  |  | 477254_MAIN.jpg | 477254_FRONT.jpg |  |  | 477254_ISOMETRIC.jpg |  |  |  | TYROLIT diamond dresser 40x10x250 mm D35ST | Hand-operated dressing | Diamond dresser | This diamond dresser provides you with a high-quality dressing tool for bench grinding wheels in the precision machining sector. Depending on their design they can be used for peripheral or lateral face machining. | The diamond dressers therefore have either a diamond segment soldered on the face or longitudinally. | [8 empty] | Universal | Easy handling |  |  |  | DPA90
477283 | 90 140x3X70 D126GST | 1 | 1 | ST | Steel | 90 N NEEDLE FILE | 9003174772835 | 9009014772836 | 21011316 | 31191510 | 68042100 | IL | S |  | 0.008 | 0.006 | kg | 90 N |  |  | 126 | 70 - 2,4 X 3X70 | B | 140 | 140 |  |  | 477283_MAIN.jpg | 477283_FRONT.jpg | [6 empty] | TYROLIT diamond file galvanically bonded 140 mm square D126GST | Diamond files | Galvanic-bonded | These galvanic-bonded diamond files are primarily used for machining hardened steels and tungsten carbide. However, they are also suitable for glass, ceramics and materials above 40 HRC. | This product is only available in a diamond grain design with a grit size of D35 and is standard equipment for every toolmaker. Fine grit sizes are available on request. | [13 empty] | DPN80
477289 | 90 140x3X70 D126GST | 1 | 1 | ST | Steel | 90 N NEEDLE FILE | 9003174772897 | 9009014772898 | 21011316 | 31191510 | 68042100 | IL | S |  |  |  | kg | 90 N |  |  | 126 | 70 - 5 - 1,5 X 3X70 | B | 140 | 140 |  |  | 477289_MAIN.jpg | 477289_FRONT.jpg | [6 empty] | TYROLIT diamond file galvanically bonded 140 mm flat pointed D126GST | Diamond files | Galvanic-bonded | These galvanic-bonded diamond files are primarily used for machining hardened steels and tungsten carbide. However, they are also suitable for glass, ceramics and materials above 40 HRC. | This product is only available in a diamond grain design with a grit size of D35 and is standard equipment for every toolmaker. Fine grit sizes are available on request. | [13 empty] | DPN80
477335 | 1A1W 1x4x3 D91XGST | 5 | 5 | ST | Tungsten carbide;Ceramic | 1A1W MOUNTED POINT | 9003174773351 | 9009014773352 | 21011311 | 31191506 | 68042100 | IL | S |  | 0.005 | 0.004 | kg | 1A1W | W |  | 91 | 4 X S3 X 51 | D x T | 1 x 4 | 1 | 4 |  | 477335_MAIN.jpg | 477335_FRONT.jpg | [7 empty] | Internal cylindrical grinding, diamond electroplated | For tungsten carbide and industrial ceramics | This electroplated tool is primarily used for the machining of tungsten carbide and industrial ceramics. Compared to conventional ceramic grinding tools, diamond tools are characterised by a long lifetime and much shorter grinding times. | They also offer a high level of dimensional accuracy and exert a low grinding pressure. They are therefore ideally suited to machining small diameters. | [8 empty] | High dimensional accuracy | For small diameters | Superabrasives |  |  | DPN1001
477342 | 1A1W 2x4x3 D91XGST | 5 | 5 | ST | Tungsten carbide;Ceramic | 1A1W MOUNTED POINT | 9003174773429 | 9009014773420 | 21011311 | 31191506 | 68042100 | IL | S |  | 0.005 | 0.004 | kg | 1A1W | W |  | 91 | 4 X S3 X 51 | D x T | 2 x 4 | 2 | 4 |  | 477342_MAIN.jpg | 477342_FRONT.jpg | [6 empty] | TYROLIT cylindrical grinding disc 2x4 mm D91XGST carbide/industrial ceramic | Internal cylindrical grinding, diamond electroplated | For tungsten carbide and industrial ceramics | This electroplated tool is primarily used for the machining of tungsten carbide and industrial ceramics. Compared to conventional ceramic grinding tools, diamond tools are characterised by a long lifetime and much shorter grinding times. | They also offer a high level of dimensional accuracy and exert a low grinding pressure. They are therefore ideally suited to machining small diameters. | [8 empty] | High dimensional accuracy | For small diameters | Superabrasives |  |  | DPN1001
477346 | 1A1W 3x5x3 D91XGST | 5 | 5 | ST | Tungsten carbide;Ceramic | 1A1W MOUNTED POINT | 9003174773467 | 9009014773468 | 21011311 | 31191506 | 68042100 | IL | S |  | 0.005 | 0.004 | kg | 1A1W | W |  | 91 | 5 X S3 X 50 | D x T | 3 x 5 | 3 | 5 |  | 477346_MAIN.jpg | 477346_FRONT.jpg | [6 empty] | TYROLIT cylindrical grinding disc 3x5 mm D91XGST carbide/industrial ceramic | Internal cylindrical grinding, diamond electroplated | For tungsten carbide and industrial ceramics | This electroplated tool is primarily used for the machining of tungsten carbide and industrial ceramics. Compared to conventional ceramic grinding tools, diamond tools are characterised by a long lifetime and much shorter grinding times. | They also offer a high level of dimensional accuracy and exert a low grinding pressure. They are therefore ideally suited to machining small diameters. | [8 empty] | High dimensional accuracy | For small diameters | Superabrasives |  |  | DPN1001
477349 | 1A1W 4x5x3 D126XGST | 1 | 1 | ST | Tungsten carbide;Ceramic | 1A1W MOUNTED POINT | 9003174773498 | 9009014773499 | 21011311 | 31191506 | 68042100 | IL | S |  | 0.004 | 0.004 | kg | 1A1W | W |  | 126 | 5 X S3 X 50 | D x T | 4 x 5 | 4 | 5 |  | 477349_MAIN.jpg | 477349_FRONT.jpg | [6 empty] | TYROLIT cylindrical grinding disc 4x5 mm D126XGST carbide/industrial ceramic | Internal cylindrical grinding, diamond electroplated | For tungsten carbide and industrial ceramics | This electroplated tool is primarily used for the machining of tungsten carbide and industrial ceramics. Compared to conventional ceramic grinding tools, diamond tools are characterised by a long lifetime and much shorter grinding times. | They also offer a high level of dimensional accuracy and exert a low grinding pressure. They are therefore ideally suited to machining small diameters. | [8 empty] | High dimensional accuracy | For small diameters | Superabrasives |  |  | DPN1001
477352 | 1A1W 6x7x6 D126XGST | 5 | 5 | ST | Tungsten carbide;Ceramic | 1A1W MOUNTED POINT | 9003174773528 | 9009014773529 | 21011311 | 31191506 | 68042100 | IL | S |  | 0.014 | 0.014 | kg | 1A1W | W |  | 126 | 7 X S6 X 53 | D x T | 6 x 7 | 6 | 7 |  | 477352_MAIN.jpg | 477352_FRONT.jpg | [7 empty] | Internal cylindrical grinding, diamond electroplated | For tungsten carbide and industrial ceramics | This electroplated tool is primarily used for the machining of tungsten carbide and industrial ceramics. Compared to conventional ceramic grinding tools, diamond tools are characterised by a long lifetime and much shorter grinding times. | They also offer a high level of dimensional accuracy and exert a low grinding pressure. They are therefore ideally suited to machining small diameters. | [8 empty] | High dimensional accuracy | For small diameters | Superabrasives |  |  | DPN1001
477356 | 1A1W 8x10x6 D126XGST | 5 | 5 | ST | Tungsten carbide;Ceramic | 1A1W MOUNTED POINT | 9003174773566 | 9009014773567 | 21011311 | 31191506 | 68042100 | IL | S |  | 0.016 | 0.014 | kg | 1A1W | W |  | 126 | 10 X S6 X 50 | D x T | 8 x 10 | 8 | 10 |  | 477356_MAIN.jpg | 477356_FRONT.jpg | [7 empty] | Internal cylindrical grinding, diamond electroplated | For tungsten carbide and industrial ceramics | This electroplated tool is primarily used for the machining of tungsten carbide and industrial ceramics. Compared to conventional ceramic grinding tools, diamond tools are characterised by a long lifetime and much shorter grinding times. | They also offer a high level of dimensional accuracy and exert a low grinding pressure. They are therefore ideally suited to machining small diameters. | [8 empty] | High dimensional accuracy | For small diameters | Superabrasives |  |  | DPN1001
477358 | 1A1W 10x10x6 D151XGST | 5 | 5 | ST | Tungsten carbide;Ceramic | 1A1W MOUNTED POINT | 9003174773580 | 9009014773581 | 21011311 | 31191506 | 68042100 | IL | S |  | 0.028 | 0.022 | kg | 1A1W | W |  | 151 | 10 X S6 X 50 | D x T | 10 x 10 | 10 | 10 |  | 477358_MAIN.jpg | 477358_FRONT.jpg | [7 empty] | Internal cylindrical grinding, diamond electroplated | For tungsten carbide and industrial ceramics | This electroplated tool is primarily used for the machining of tungsten carbide and industrial ceramics. Compared to conventional ceramic grinding tools, diamond tools are characterised by a long lifetime and much shorter grinding times. | They also offer a high level of dimensional accuracy and exert a low grinding pressure. They are therefore ideally suited to machining small diameters. | [8 empty] | High dimensional accuracy | For small diameters | Superabrasives |  |  | DPN1001
477360 | 1A1W 15x10x6 D151XGST | 5 | 5 | ST | Tungsten carbide;Ceramic | 1A1W MOUNTED POINT | 9003174773603 | 9009014773604 | 21011311 | 31191506 | 68042100 | IL | S |  | 0.015 | 0.01 | kg | 1A1W | W |  | 151 | 10 X S6 X 50 | D x T | 15 x 10 | 15 | 10 |  | 477360_MAIN.jpg | 477360_FRONT.jpg | [7 empty] | Internal cylindrical grinding, diamond electroplated | For tungsten carbide and industrial ceramics | This electroplated tool is primarily used for the machining of tungsten carbide and industrial ceramics. Compared to conventional ceramic grinding tools, diamond tools are characterised by a long lifetime and much shorter grinding times. | They also offer a high level of dimensional accuracy and exert a low grinding pressure. They are therefore ideally suited to machining small diameters. | [8 empty] | High dimensional accuracy | For small diameters | Superabrasives |  |  | DPN1001
477403 | 1A1W 1,5x4x3 B91GST | 5 | 5 | ST | HSS;Steel | 1A1W MOUNTED POINT | 9003174774037 | 9009014774038 | 21011311 | 31191506 | 68042100 | IL | S |  | 0.005 | 0.004 | kg | 1A1W | W |  | 91 | 4 X S3 | D x T | 1,5 x 4 | 1.5 | 4 |  | 477403_MAIN.jpg | 477403_FRONT.jpg | [7 empty] | Internal cylindrical grinding, CBN electroplated | For high-alloyed steels and HSS | Compared to conventional ceramic grinding tools, CBN tools are characterised by a long lifetime and much shorter grinding times. They also offer a high level of dimensional accuracy. | This electroplated tool is primarily used for machining high-alloyed steels and HSS, but it can also be used for machining INOX. | [8 empty] | High dimensional accuracy | For small diameters | Superabrasives |  |  | DPN90
477406 | 1A1W 2x4x3 B91GST | 10 | 5 | ST | HSS;Steel | 1A1W MOUNTED POINT | 9003174774068 | 9009014774069 | 21011311 | 31191506 | 68042100 | IL | S |  | 0.01 | 0.008 | kg | 1A1W | W |  | 91 | 4 X S3 | D x T | 2 x 4 | 2 | 4 |  | 477406_MAIN.jpg | 477406_FRONT.jpg | [7 empty] | Internal cylindrical grinding, CBN electroplated | For high-alloyed steels and HSS | Compared to conventional ceramic grinding tools, CBN tools are characterised by a long lifetime and much shorter grinding times. They also offer a high level of dimensional accuracy. | This electroplated tool is primarily used for machining high-alloyed steels and HSS, but it can also be used for machining INOX. | [8 empty] | High dimensional accuracy | For small diameters | Superabrasives |  |  | DPN90
477407 | 1A1W 2,5x4x3 B91GST | 5 | 5 | ST | HSS;Steel | 1A1W MOUNTED POINT | 9003174774075 | 9009014774076 | 21011311 | 31191506 | 68042100 | IL | S |  | 0.005 | 0.004 | kg | 1A1W | W |  | 91 | 4 X S3 | D x T | 2,5 x 4 | 2.5 | 4 |  | 477407_MAIN.jpg | 477407_FRONT.jpg | [7 empty] | Internal cylindrical grinding, CBN electroplated | For high-alloyed steels and HSS | Compared to conventional ceramic grinding tools, CBN tools are characterised by a long lifetime and much shorter grinding times. They also offer a high level of dimensional accuracy. | This electroplated tool is primarily used for machining high-alloyed steels and HSS, but it can also be used for machining INOX. | [8 empty] | High dimensional accuracy | For small diameters | Superabrasives |  |  | DPN90
477409 | 1A1W 3x5x3 B91GST | 5 | 5 | ST | HSS;Steel | 1A1W MOUNTED POINT | 9003174774099 | 9009014774090 | 21011311 | 31191506 | 68042100 | IL | S |  | 0.005 | 0.004 | kg | 1A1W | W |  | 91 | 5 X S3 | D x T | 3 x 5 | 3 | 5 |  | 477409_MAIN.jpg | 477409_FRONT.jpg | [6 empty] | TYROLIT cylindrical grinding disc 3x5 mm B91GST steel/hss | Internal cylindrical grinding, CBN electroplated | For high-alloyed steels and HSS | Compared to conventional ceramic grinding tools, CBN tools are characterised by a long lifetime and much shorter grinding times. They also offer a high level of dimensional accuracy. | This electroplated tool is primarily used for machining high-alloyed steels and HSS, but it can also be used for machining INOX. | [8 empty] | High dimensional accuracy | For small diameters | Superabrasives |  |  | DPN90
477411 | 1A1W 4x5x3 B126GST | 5 | 5 | ST | HSS;Steel | 1A1W MOUNTED POINT | 9003174774112 | 9009014774113 | 21011311 | 31191506 | 68042100 | IL | S |  | 0.005 | 0.004 | kg | 1A1W | W |  | 126 | 5 X S3 | D x T | 4 x 5 | 4 | 5 |  | 477411_MAIN.jpg | 477411_FRONT.jpg | [7 empty] | Internal cylindrical grinding, CBN electroplated | For high-alloyed steels and HSS | Compared to conventional ceramic grinding tools, CBN tools are characterised by a long lifetime and much shorter grinding times. They also offer a high level of dimensional accuracy. | This electroplated tool is primarily used for machining high-alloyed steels and HSS, but it can also be used for machining INOX. | [8 empty] | High dimensional accuracy | For small diameters | Superabrasives |  |  | DPN90
477412 | 1A1W 5x7x3 B126GST | 5 | 5 | ST | HSS;Steel | 1A1W MOUNTED POINT | 9003174774129 | 9009014774120 | 21011311 | 31191506 | 68042100 | IL | S |  |  |  | kg | 1A1W | W |  | 126 | 7 X S3 | D x T | 5 x 7 | 5 | 7 |  | 477412_MAIN.jpg | 477412_FRONT.jpg | [6 empty] | TYROLIT cylindrical grinding disc 5x7 mm B126GST steel/hss | Internal cylindrical grinding, CBN electroplated | For high-alloyed steels and HSS | Compared to conventional ceramic grinding tools, CBN tools are characterised by a long lifetime and much shorter grinding times. They also offer a high level of dimensional accuracy. | This electroplated tool is primarily used for machining high-alloyed steels and HSS, but it can also be used for machining INOX. | [8 empty] | High dimensional accuracy | For small diameters | Superabrasives |  |  | DPN90
477413 | 1A1W 6x7x6 B126GST | 5 | 5 | ST | HSS;Steel | 1A1W MOUNTED POINT | 9003174774136 | 9009014774137 | 21011311 | 31191506 | 68042100 | IL | S |  | 0.016 | 0.014 | kg | 1A1W | W |  | 126 | 7 X S6 | D x T | 6 x 7 | 6 | 7 |  | 477413_MAIN.jpg | 477413_FRONT.jpg | [6 empty] | TYROLIT cylindrical grinding disc 6x7 mm B126GST steel/hss | Internal cylindrical grinding, CBN electroplated | For high-alloyed steels and HSS | Compared to conventional ceramic grinding tools, CBN tools are characterised by a long lifetime and much shorter grinding times. They also offer a high level of dimensional accuracy. | This electroplated tool is primarily used for machining high-alloyed steels and HSS, but it can also be used for machining INOX. | [8 empty] | High dimensional accuracy | For small diameters | Superabrasives |  |  | DPN90
477414 | 1A1W 7x8x6 B126GST | 10 | 5 | ST | HSS;Steel | 1A1W MOUNTED POINT | 9003174774143 | 9009014774144 | 21011311 | 31191506 | 68042100902 | IL | S |  | 0.014 | 0.014 | kg | 1A1W | W |  | 126 | 8 X S6 | D x T | 7 x 8 | 7 | 8 |  | 477414_MAIN.jpg | 477414_FRONT.jpg | [7 empty] | Internal cylindrical grinding, CBN electroplated | For high-alloyed steels and HSS | Compared to conventional ceramic grinding tools, CBN tools are characterised by a long lifetime and much shorter grinding times. They also offer a high level of dimensional accuracy. | This electroplated tool is primarily used for machining high-alloyed steels and HSS, but it can also be used for machining INOX. | [8 empty] | High dimensional accuracy | For small diameters | Superabrasives |  |  | DPN90
477416 | 1A1W 8x10x6 B126GST | 5 | 5 | ST | HSS;Steel | 1A1W MOUNTED POINT | 9003174774167 | 9009014774168 | 21011311 | 31191506 | 68042100902 | IL | S |  | 0.016 | 0.014 | kg | 1A1W | W |  | 126 | 10 X S6 | D x T | 8 x 10 | 8 | 10 |  | 477416_MAIN.jpg | 477416_FRONT.jpg | [7 empty] | Internal cylindrical grinding, CBN electroplated | For high-alloyed steels and HSS | Compared to conventional ceramic grinding tools, CBN tools are characterised by a long lifetime and much shorter grinding times. They also offer a high level of dimensional accuracy. | This electroplated tool is primarily used for machining high-alloyed steels and HSS, but it can also be used for machining INOX. | [8 empty] | High dimensional accuracy | For small diameters | Superabrasives |  |  | DPN90
477418 | 1A1W 12x10x6 B151GST | 5 | 5 | ST | HSS;Steel | 1A1W MOUNTED POINT | 9003174774181 | 9009014774182 | 21011311 | 31191506 | 68042100 | IL | S |  | 0.028 | 0.022 | kg | 1A1W | W |  | 151 | 10 X S6 | D x T | 12 x 10 | 12 | 10 |  | 477418_MAIN.jpg | 477418_FRONT.jpg | [7 empty] | Internal cylindrical grinding, CBN electroplated | For high-alloyed steels and HSS | Compared to conventional ceramic grinding tools, CBN tools are characterised by a long lifetime and much shorter grinding times. They also offer a high level of dimensional accuracy. | This electroplated tool is primarily used for machining high-alloyed steels and HSS, but it can also be used for machining INOX. | [8 empty] | High dimensional accuracy | For small diameters | Superabrasives |  |  | DPN90
477422 | 90 140x3X70 D126GST | 1 | 1 | ST | Steel | 90 N NEEDLE FILE | 9003174774228 |  | 21011316 | 31191510 | 68042100 | IL | S |  | 0.008 | 0.006 | kg | 90 N |  |  | 126 | 70 - 5 - 1,5 X 3X70 | B | 140 | 140 |  |  | 477422_MAIN.jpg | 477422_FRONT.jpg | [6 empty] | TYROLIT diamond file galvanically bonded 140 mm flat D126GST | Diamond files | Galvanic-bonded | These galvanic-bonded diamond files are primarily used for machining hardened steels and tungsten carbide. However, they are also suitable for glass, ceramics and materials above 40 HRC. | This product is only available in a diamond grain design with a grit size of D35 and is standard equipment for every toolmaker. Fine grit sizes are available on request. | [13 empty] | DPN80
477430 | 90 140x3X70 D126GST | 1 | 1 | ST | Steel | 90 N NEEDLE FILE | 9003174774303 | 9009014774304 | 21011316 | 31191510 | 68042100 | IL | S |  | 0.008 | 0.006 | kg | 90 N |  |  | 126 | 70 - 5 - 2 X 3X70 | B | 140 | 140 |  |  | 477430_MAIN.jpg | 477430_FRONT.jpg | [6 empty] | TYROLIT diamond file galvanically bonded 140 mm semicircular D126GST | Diamond files | Galvanic-bonded | These galvanic-bonded diamond files are primarily used for machining hardened steels and tungsten carbide. However, they are also suitable for glass, ceramics and materials above 40 HRC. | This product is only available in a diamond grain design with a grit size of D35 and is standard equipment for every toolmaker. Fine grit sizes are available on request. | [13 empty] | DPN80
477724 | 50HA 185 D30ST | 1 | 1 | ST |  | 50HA-G DIAMOND HAND DRESSER | 9003174777243 | 9009014777244 | 21011313 | 31191506 | 82079010002 | AT | S |  | 0.25 | 0.25 | kg | 50HA-G | HA |  | 30 | D 30 ST | BD x W x D/LY | 20 x 8 x 185 | 185 |  |  | 477724_MAIN.jpg | 477724_FRONT.jpg |  |  | 477724_ISOMETRIC.jpg |  |  |  | TYROLIT diamond dresser 20x8x185 mm D30ST | Hand-operated dressing | Diamond dresser | This diamond dresser provides you with a high-quality dressing tool for bench grinding wheels in the precision machining sector. Depending on their design they can be used for peripheral or lateral face machining. | The diamond dressers therefore have either a diamond segment soldered on the face or longitudinally. | [8 empty] | Universal | Easy handling |  |  |  | DPA90
477726 | 50HA 185 D26ST | 1 | 1 | ST |  | 50HA-G DIAMOND HAND DRESSER | 9003174777267 | 9009014777268 | 21011313 | 31191506 | 82079010002 | AT | S |  | 0.255 | 0.255 | kg | 50HA-G | HA |  | 26 | D 26 ST | BD x W x D/LY | 30 x 10 x 185 | 185 |  |  | 477726_MAIN.jpg | 477726_FRONT.jpg |  |  | 477726_ISOMETRIC.jpg |  |  |  | TYROLIT diamond dresser 30x10x185 mm D26ST | Hand-operated dressing | Diamond dresser | This diamond dresser provides you with a high-quality dressing tool for bench grinding wheels in the precision machining sector. Depending on their design they can be used for peripheral or lateral face machining. | The diamond dressers therefore have either a diamond segment soldered on the face or longitudinally. | [8 empty] | Universal | Easy handling |  |  |  | DPA90
477746 | 50AP 20x33x5 A140 | 1 | 1 | ST |  | 50AP- DRESSING PLATE | 9003174777465 | 9009014777466 | 21011313 | 31191506 | 82079010002 | AT | S |  | 0.7 | 0.7 | kg | 50AP- | AP |  | 1100 | 15 - 1,4 | D/B x T x H/L | 20,5 x 33 x 5 | 20.5 | 33 | 5 | 477746_MAIN.jpg | 477746_FRONT.jpg | [7 empty] | Stationary dressing | Diamond dressing plates/CSS dressing plates | The dressing plates are a high-quality alternative to conventional single-grain diamonds. They are ideal for dressing all aluminium oxide and silicon carbide wheels. They are primarily used for dressing wide wheels and profile wheels with a shallow edge. | By using dressing plates it is possible to achieve maximum precision in the dressing process. | [8 empty] | Available in three diamond variants | High level of repeat accuracy |  |  |  | DPA80
477749 | 50AP 20x33x5 A185 | 1 | 1 | ST |  | 50AP- DRESSING PLATE | 9003174777496 | 9009014777497 | 21011313 | 31191502 | 82079010002 | AT | S |  | 0.023 | 0.023 | kg | 50AP- | AP |  |  | 15 - 1,8 | D/B x T x H/L | 20,5 x 33 x 5 | 20.5 | 33 | 5 | 477749_MAIN.jpg | 477749_FRONT.jpg | [7 empty] | Stationary dressing | Diamond dressing plates/CSS dressing plates | The dressing plates are a high-quality alternative to conventional single-grain diamonds. They are ideal for dressing all aluminium oxide and silicon carbide wheels. They are primarily used for dressing wide wheels and profile wheels with a shallow edge. | By using dressing plates it is possible to achieve maximum precision in the dressing process. | [8 empty] | Available in three diamond variants | High level of repeat accuracy |  |  |  | DPA80
477753 | 50AP 10x33x5 B115 | 1 | 1 | ST |  | 50AP- DRESSING PLATE | 9003174777533 | 9009014777534 | 21011313 | 31191506 | 82079010002 | AT | S |  | 0.011 | 0.011 | kg | 50AP- | AP |  | 900 | 15 - 1,15 | D/B x T x H/L | 10,5 x 33 x 5 | 10.5 | 33 | 5 | 477753_MAIN.jpg | 477753_FRONT.jpg | [7 empty] | Stationary dressing | Diamond dressing plates/CSS dressing plates | The dressing plates are a high-quality alternative to conventional single-grain diamonds. They are ideal for dressing all aluminium oxide and silicon carbide wheels. They are primarily used for dressing wide wheels and profile wheels with a shallow edge. | By using dressing plates it is possible to achieve maximum precision in the dressing process. | [8 empty] | Available in three diamond variants | High level of repeat accuracy |  |  |  | DPA80
477755 | 50AP 10,5x33x5 B180 | 1 | 1 | ST |  | 50AP- DRESSING PLATE | 9003174777557 | 9009014777558 | 21011313 | 31191502 | 82079010002 | AT | S |  | 0.011 | 0.011 | kg | 50AP- | AP |  |  | 15 - 1,8 | D/B x T x H/L | 10,5 x 33 x 5 | 10.5 | 33 | 5 | 477755_MAIN.jpg | 477755_FRONT.jpg | [6 empty] | TYROLIT dressing plate 10,5x33x5 mm B180 | Stationary dressing | Diamond dressing plates/CSS dressing plates | The dressing plates are a high-quality alternative to conventional single-grain diamonds. They are ideal for dressing all aluminium oxide and silicon carbide wheels. They are primarily used for dressing wide wheels and profile wheels with a shallow edge. | By using dressing plates it is possible to achieve maximum precision in the dressing process. | [8 empty] | Available in three diamond variants | High level of repeat accuracy |  |  |  | DPA80
477760 | 50AP 20x28x5 C180 | 1 | 1 | ST |  | 50AP- DRESSING PLATE | 9003174777601 | 9009014777602 | 21011313 | 31191502 | 82079010002 | AT | S |  | 0.05 | 0.05 | kg | 50AP- | AP |  |  | 10 - 1,8 | D/B x T x H/L | 20,5 x 28 x 5 | 20.5 | 28 | 5 | 477760_MAIN.jpg | 477760_FRONT.jpg | [6 empty] | TYROLIT dressing plate 20,5x28x5 mm C180 | Stationary dressing | Diamond dressing plates/CSS dressing plates | The dressing plates are a high-quality alternative to conventional single-grain diamonds. They are ideal for dressing all aluminium oxide and silicon carbide wheels. They are primarily used for dressing wide wheels and profile wheels with a shallow edge. | By using dressing plates it is possible to achieve maximum precision in the dressing process. | [8 empty] | Available in three diamond variants | High level of repeat accuracy |  |  |  | DPA80
477837 | 50PD 9,52x44,5xDF D0,4ST | 1 | 1 | ST |  | 50PD- PROFILE DIAMOND | 9003174778370 | 9009014778371 | 21011313 | 31191502 | 82079010002 | AT | S |  | 0.02 | 0.02 | kg | 50PD- | PD |  | 0.4 | D 0,4 ST | B/L2 x Y/AUFN / V / R | 44,5 x DF / V60 / R750 | 9.52 | 44.5 |  | 477837_MAIN.jpg | 477837_FRONT.jpg | [6 empty] | TYROLIT stationary dressing tool 44,5xDF/V60/R750 mm D0,4ST | Stationary dressing | Profile diamonds | Profile diamonds are used for dressing all conventional profile grinding wheels made of aluminium oxide or silicon carbide. The huge advantage of profile diamonds is that they can be reground using a special process. | They are frequently used with Diaform and CNC-controlled grinding machines. | [8 empty] | Available in two variants | Regrinding possible |  |  |  | DPA90
480500 | 4A2 125x10x20 D126C75B52AL | 1 | 1 | ST | Tungsten carbide | 4A2 GRINDING DISC | 9003174805007 |  | 21011313 | 31191506 | 68042100002 | AT | S |  | 0.512 | 0.192 | kg | 4A2 |  |  | 126 | 5 - 2 | D x T x H | 125 x 10 x 20 | 125 | 10 | 20 | 480500_MAIN.jpg | 480500_FRONT.jpg | [7 empty] | Diamond resin-bonded for dry grinding | For tungsten carbide | With this tool you can grind all tungsten carbide cutting tools for the wood and metal industry and a variety of shear blades. These products are disc and cup wheels in the diamond grain size range D181 - D64. | Compared to conventional silicon carbide wheels, diamond wheels exhibit significantly less wear and higher dimensional accuracy. | [8 empty] | Universal use | Long tool lifetimes | Cool grinding |  |  | DPD10
482702 | 4C2 150x10x32 D64C100B70ST | 1 | 1 | ST | Tungsten carbide | 4C2 04600G GRINDING DISC | 9003174827023 |  | 21011313 | 31191506 | 68042100002 | AT | S |  | 1.173 | 0.7 | kg | 4C2 04600G |  |  | 64 | 2,5 / 3 - 1,5 | D x T x H | 150 x 10 x 32 | 150 | 10 | 32 | 482702_MAIN.jpg | 482702_FRONT.jpg | [7 empty] | Resin-bonded diamond grinding wheels for chip surface grinding (tooth-face grinding) | For tungsten carbide | TYROLIT offers a wide assortment of tools tailored to various grinding machines for narrow and wide tooth pitches due to their adapted diamond section thicknesses and core shapes. This enables you to achieve perfect surface geometries. | This product is available for all standard sharpening machines in 100 - 200 mm diameters. | [8 empty] | Long lifetime | Optimum core shapes | Best cutting quality |  |  | DPD10
484627 | 90PS 160x30x320 SP1 | 1 | 1 | ST |  | 90PS SHARPENING BLOCK | 9003174846277 | 9009014846278 | 21011316 | 31191510 | 68042250002 | AT | S |  | 2.3 | 2.08 | kg | 90PS | PS |  | 46 | SP1 | B x C x L | 160 x 30 x 320 | 160 | 30 | 320 | 484627_MAIN.jpg | 484627_FRONT.jpg | [6 empty] | TYROLIT sharpening plate for wet drill bits 160x30x320 mm SP1 | Sharpening plates | Accessories | [15 empty] | AEE40
484627 | 90PS 160x30x320 SP1 | 1 | 1 | ST |  | 90PS SHARPENING BLOCK | 9003174846277 | 9009014846278 | 21011316 | 31191510 | 68042250002 | AT | S |  | 2.3 | 2.08 | kg | 90PS | PS |  | 46 | SP1 | B x C x L | 160 x 30 x 320 | 160 | 30 | 320 | 484627_MAIN.jpg | 484627_FRONT.jpg | [6 empty] | TYROLIT sharpening plate for wet drill bits 160x30x320 mm SP1 | Sharpening plate | Accessories dry cutting saw blades | [15 empty] | AEE40
484672 | 90PS 320x55x320 SP1 | 1 | 1 | ST |  | 90PS SHARPENING BLOCK | 9003174846727 | 9009014846728 | 21011316 | 31191510 | 68042250002 | AT | S |  | 7.85 | 7.8 | kg | 90PS | PS |  | 46 | SP1 | B x C x L | 320 x 55 x 320 | 320 | 55 | 320 | 484672_MAIN.jpg | 484672_FRONT.jpg | [6 empty] | TYROLIT sharpening plate for wet drill bits 320x55x320 mm SP1 | Sharpening plates | Accessories | [15 empty] | AEE40
484672 | 90PS 320x55x320 SP1 | 1 | 1 | ST |  | 90PS SHARPENING BLOCK | 9003174846727 | 9009014846728 | 21011316 | 31191510 | 68042250002 | AT | S |  | 7.85 | 7.8 | kg | 90PS | PS |  | 46 | SP1 | B x C x L | 320 x 55 x 320 | 320 | 55 | 320 | 484672_MAIN.jpg | 484672_FRONT.jpg | [6 empty] | TYROLIT sharpening plate for wet drill bits 320x55x320 mm SP1 | Sharpening plate | Accessories dry cutting saw blades | [15 empty] | AEE40
485430 | 1 356x50x127 89A60K5AV217 50 | 1 | 1 | ST | Steel | 1 STRAIGHT GRINDING WHEEL | 9003174854302 |  | 21011311 | 31191506 | 68042230 | CZ | S | 50 | 9.272 | 9.272 | kg | 1 |  |  | 60 | 89A 60 K5A V217 /50 | D x T x H | 356 x 50 x 127 | 356 | 50 | 127 | 485430_MAIN.jpg | 485430_FRONT.jpg |  | 485430_SIDE.jpg | 485430_ISOMETRIC.jpg |  |  |  |  | External cylindrical grinding, conventional ceramic | For non and low-alloyed steels | In many industries, external cylindrical grinding is one of the most frequently used grinding processes. In the automotive industry, for example, camshafts, crankshafts and gear shafts designed to meet the most stringent demands and requirements are produced. Use of aluminium oxide especially for non and low-alloyed steels. | The grade and structure of the wheel affect the grinding result and are tailored perfectly to use on non and low-alloyed steels. Our assortment also includes wheels for angled flute grinding. | [8 empty] | Angled flute grinding possible | Longer life expectancy | Increased lifetime |  |  | AKV20
485953 | 1 300x8x32 M455A80M6B22 63 | 1 | 1 | ST | Steel;HSS | 1 STRAIGHT GRINDING WHEEL | 9003174859536 |  | 21011311 | 31191506 | 68042212002 | AT | S | 63 | 1.289 | 1.157 | kg | 1 |  |  | 80 | M455A 80 M6 B22 /63 | D x T x H | 300 x 8 x 32 | 300 | 8 | 32 | 485953_MAIN.jpg | 485953_FRONT.jpg | [7 empty] | Grinding tools for automatic saw sharpening machines | For circular saws and stellite band and gang saws | TYROLIT sells a wide assortment of tools tailored to various grinding machines and tooth pitches. They are suitable for dry and wet grinding for HSS, chrome vanadium and stellite saws. | The products are available with different edge profiles; shape 1, 1F, 1C, in diameters ranging from 150 to 350 mm. | [8 empty] | High profile retention | For wet grinding | Adapted to the surface requirement |  |  | ABB30
487467 | 1 350x10x127 M455A80M6B22 63 | 1 | 1 | ST | Steel;HSS | 1 STRAIGHT GRINDING WHEEL | 9003174874676 |  | 21011311 | 31191506 | 68042212002 | AT | S | 63 | 1.901 | 1.729 | kg | 1 |  |  | 80 | M455A80M6B22 /63 | D x T x H | 350 x 10 x 127 | 350 | 10 | 127 | 487467_MAIN.jpg | 487467_FRONT.jpg | [7 empty] | Grinding tools for automatic saw sharpening machines | For circular saws and stellite band and gang saws | TYROLIT sells a wide assortment of tools tailored to various grinding machines and tooth pitches. They are suitable for dry and wet grinding for HSS, chrome vanadium and stellite saws. | The products are available with different edge profiles; shape 1, 1F, 1C, in diameters ranging from 150 to 350 mm. | [8 empty] | High profile retention | For wet grinding | Adapted to the surface requirement |  |  | ABB30
487597 | 1 225x20x51 454A601J10V3 | 5 | 1 | ST | HSS;Steel | 1 STRAIGHT GRINDING WHEEL | 9003174875970 |  | 21011311 | 31191506 | 68042230002 | AT | N |  | 1.669 | 1.531 | kg | 1 |  |  | 60 | 454A601J10V3 | D x T x H | 225 x 20 x 51 | 225 | 20 | 51 | 487597_MAIN.jpg | 487597_FRONT.jpg | [7 empty] | Reciprocating surface grinding, conventional ceramic | For high-alloyed steels and HSS | This reciprocating grinding wheel can be used universally on all high-alloyed steels and HSS. This is achieved by using special aluminium oxides and mixtures with sintered aluminium oxides combined with special bond systems. | Maximum stock removal rates can be achieved with sintered aluminium oxide mixtures such as 454A. The next highest quality line is the resin-bonded VIB STAR CBN wheel from TYROLIT. | [8 empty] | Good stock removal rate | Universal use | High economic efficiency |  |  | AKV20
490222 | 1 150x6x38 88A80K5AV217 | 10 | 10 | ST | Steel;HSS | 1 STRAIGHT GRINDING WHEEL | 9003174902225 | 9009014902226 | 21011311 | 31191506 | 68042230 | CZ | S |  | 0.231 | 0.231 | kg | 1 |  |  | 80 | 88A 80 K5A V217 | D x T x H | 150 x 6 x 38 | 150 | 6 | 38 | 490222_MAIN.jpg | 490222_FRONT.jpg | [6 empty] | TYROLIT grinding tool for saw sharpening 150x6x38 mm 88A80K5AV217 | Grinding tools for automatic saw sharpening machines | For circular saws and stellite band and gang saws | TYROLIT sells a wide assortment of tools tailored to various grinding machines and tooth pitches. They are suitable for dry and wet grinding for HSS, chrome vanadium and stellite saws. | The products are available with different edge profiles; shape 1, 1F, 1C, in diameters ranging from 150 to 350 mm. | [8 empty] | High profile retention | For wet grinding | Adapted to the surface requirement |  |  | AKV10
490259 | 1A1 100x15x20 DN54-3-MHP STARTEC-HP | 1 | 1 | ST | Tungsten carbide | 1A1 STRAIGHT GRINDING WHEEL | 9003174902591 |  | 21011311 | 31191506 | 68042100002 | AT | S |  | 1.035 | 0.926 | kg | 1A1 |  |  | 54 | 15 - 6 | D x T x H | 100 x 15 x 20 | 100 | 15 | 20 | 490259_MAIN.jpg | 490259_FRONT.jpg |  | 490259_SIDE.jpg | 490259_ISOMETRIC.jpg |  |  |  |  | CNC tool grinding with metal-bonded diamond for wet grinding | For tungsten carbide | With this diamond wheel you can grind all tungsten carbide cutting tools for the wood and metal industry and a variety of shear blades. Grinding wheel sets for complete machining in the diamond grain size range D64 - D46. It is important that this wheel is only used for deep grinding. | The perfect combination of grit size, concentration and bond delivers exceptionally long tool lifetimes and a high level of profile accuracy. | [8 empty] | The best cutting quality | Extremely long tool lifetimes | High edge retention |  |  | DPJ10
491888 | 1 250x25x32 C46-BE16 | 1 | 1 | ST | Steel | 1 STRAIGHT GRINDING WHEEL | 9003174918882 |  | 21011311 | 31191506 | 68042250002 | AT | S |  | 2.136 | 1.835 | kg | 1 |  |  | 46 | C 46 - BE16 | D x T x H | 250 x 25 x 32 | 250 | 25 | 32 | 491888_MAIN.jpg | 491888_FRONT.jpg | [7 empty] | Elastic tool for effect grinding | For steel | The TYROLIT elastic tool has been specially developed for effective grinding in production or repair. When soldering on tungsten carbide teeth, discolouration to the workpiece occurs; this can be removed quickly. | Elastic wheels with silicon carbide are also used for cleaning and touching up used saw blades. Effect grinding is also frequently used on saw blades. | [8 empty] | Reduced rework requirement | Good dressability | Universal use |  |  | AEE10
493199 | 41N 180x1,6x32 A60O5B43 | 10 | 10 | ST | HSS;Steel | 41N STRAIGHT CUT-OFF WHEEL | 9003174931997 | 9009014931998 | 21011315 | 31191506 | 68042212002 | AT | S |  | 0.096 | 0.088 | kg | 41N | N |  | 60 | A 60 O5 B43 | D x T x H | 180 x 1,6 x 32 | 180 | 1.6 | 32 | 493199_MAIN.jpg | 493199_FRONT.jpg |  |  | 493199_ISOMETRIC.jpg |  |  |  | TYROLIT laboratory cut-off wheels 180x1,6x32 mm straight A 60 O5 B43 steel/hss | PREMIUM*** laboratory cut-off wheels | for steel and HSS | This PREMIUM*** wheel is a non-reinforced high-performance cut-off wheel for stationary machines and automatic saw sharpening machines. As these cut-off wheels are manufactured without reinforcement, they are only suitable for wet cutting on stationary machines. | The workpiece must be fixed during machining and the wheel must not be exposed to lateral load. | For steel and HSS applications | For dry cutting on stationary machines and automatic saw sharpening machines |  | The workpiece must be fixed during machining and the wheel must not be exposed to lateral load | Note maximum operating speed of 63 m/s |  |  |  | Maximum performance with greatly reduced tool wear | Broad assortment | Less exertion |  |  | ABT60
493780 | 7 400x63x127 89A461I10AV237 | 1 | 1 | ST | Steel | 7 GRINDING WHEEL 2 RECESSED | 9003174937807 |  | 21011311 | 31191506 | 68042230002 | AT | S |  | 12.276 | 11.262 | kg | 7 |  |  | 46 | 200 X 10 | D x T x H | 400 x 63 x 127 | 400 | 63 | 127 | 493780_MAIN.jpg | 493780_FRONT.jpg | [7 empty] | Reciprocating surface grinding, conventional ceramic | For non and low-alloyed steels | Reciprocating grinding wheels are primarily used for rough and fine grinding in machine construction and mould making. The aim is to achieve even and straight workpiece surfaces. Using highly porous grinding wheels and special aluminium oxides leads to an optimum surface result and a high stock removal rate. | Exceptional grinding results are achieved thanks to grade and structure specifications tailored to non and low-alloyed steels. | [8 empty] | Cool grinding | Self-sharpening | Long lifetime |  |  | AKV20
494254 | 1 200x20x31,75 454A60L7GV3 | 1 | 1 | ST | HSS;Steel | 1 STRAIGHT GRINDING WHEEL | 9003174942542 |  | 21011311 | 31191506 | 68042230002 | AT | S |  | 1.46 | 1.253 | kg | 1 |  |  | 60 | 454A 601 L7G V3 | D x T x H | 200 x 20 x 31,75 | 200 | 20 | 31.75 | 494254_MAIN.jpg | 494254_FRONT.jpg | [6 empty] | TYROLIT reciprocating surface grinding disc 200x20x31,75 mm 454A601L7GV3 steel | Reciprocating surface grinding, conventional ceramic | For high-alloyed steels and HSS | This reciprocating grinding wheel can be used universally on all high-alloyed steels and HSS. This is achieved by using special aluminium oxides and mixtures with sintered aluminium oxides combined with special bond systems. | Maximum stock removal rates can be achieved with sintered aluminium oxide mixtures such as 454A. The next highest quality line is the resin-bonded VIB STAR CBN wheel from TYROLIT. | [8 empty] | Good stock removal rate | Universal use | High economic efficiency |  |  | AKV10
494259 | 1 250x13x76,2 454A60L7GV3 50 | 5 | 1 | ST | Steel;HSS | 1 STRAIGHT GRINDING WHEEL | 9003174942597 |  | 21011311 | 31191506 | 68042230002 | AT | S | 50 | 1.485 | 1.184 | kg | 1 |  |  | 60 | 454A 601 L7G V3 /50 | D x T x H | 250 x 13 x 76,2 | 250 | 13 | 76.2 | 494259_MAIN.jpg | 494259_FRONT.jpg | [7 empty] | External cylindrical grinding, conventional ceramic | For high-alloyed steels and HSS | With this wheel we guarantee a tailored selection of high-performance aluminium oxides together with special bond systems. This ensures universal use on all high-alloyed steels and HSS. | With a sintered aluminium oxide mixture, for example 454A, it is possible to achieve the maximum stock removal rate for vitrified bonded grinding wheels. Improved performance can be achieved by resin-bonded CBN tools, such as the VIB STAR. | [8 empty] | Universal use | Cool grinding | High economic efficiency |  |  | AKV20
494271 | 1 355x25x127 454A60L7GV3 50 | 1 | 1 | ST | Steel;HSS | 1 STRAIGHT GRINDING WHEEL | 9003174942719 |  | 21011311 | 31191506 | 68042230002 | AT | S | 50 | 4.939 | 4.531 | kg | 1 |  |  | 60 | 454A 601 L7G V3 /50 | D x T x H | 355 x 25 x 127 | 355 | 25 | 127 | 494271_MAIN.jpg | 494271_FRONT.jpg | [7 empty] | External cylindrical grinding, conventional ceramic | For high-alloyed steels and HSS | With this wheel we guarantee a tailored selection of high-performance aluminium oxides together with special bond systems. This ensures universal use on all high-alloyed steels and HSS. | With a sintered aluminium oxide mixture, for example 454A, it is possible to achieve the maximum stock removal rate for vitrified bonded grinding wheels. Improved performance can be achieved by resin-bonded CBN tools, such as the VIB STAR. | [8 empty] | Universal use | Cool grinding | High economic efficiency |  |  | AKV20
494274 | 5 180x25x31,75 454A60L7GV3 | 1 | 1 | ST | HSS;Steel | 5 GRINDING WHEEL W. RECESS | 9003174942740 |  | 21011311 | 31191506 | 68042230002 | AT | S |  | 1.202 | 1.067 | kg | 5 |  |  | 60 | 105 X 12 | D x T x H | 180 x 25 x 31,75 | 180 | 25 | 31.75 | 494274_MAIN.jpg | 494274_FRONT.jpg | [7 empty] | Reciprocating surface grinding, conventional ceramic | For high-alloyed steels and HSS | This reciprocating grinding wheel can be used universally on all high-alloyed steels and HSS. This is achieved by using special aluminium oxides and mixtures with sintered aluminium oxides combined with special bond systems. | Maximum stock removal rates can be achieved with sintered aluminium oxide mixtures such as 454A. The next highest quality line is the resin-bonded VIB STAR CBN wheel from TYROLIT. | [8 empty] | Good stock removal rate | Universal use | High economic efficiency |  |  | AKV10
494333 | STS-S 100x18x22,23/16 DGUS1 | 1 | 1 | ST | Universal | STS-S THS09 GRINDING DISH | 9003174943334 | 9009014943335 | 21011313 | 31191506 |  | TH | S |  | 0.683 | 0.65 | kg | STS-S | S |  | 30 | 28 - 6 - 5 X 16 | D x T x H | 100 x 18 x 22,23 | 100 | 18 | 22.23 | 494333_MAIN.jpg | 494333_FRONT.jpg | [6 empty] | TYROLIT diamond cup wheels DGU 100x18x22,23 mm DGU** STANDARD | DGU Diamond cup wheels ¦ Single row | for universal building materials | Materials able to be machined: Concrete, natural stone and general building materials. Details: single row segments for high stock removal. A 22.23-16 mm reduction bush is supplied. | [9 empty] | High stock removal rate | Impressive performance and lifetime. | Reliable quality. |  |  | DGS60
494339 | STS-D 100x18x22,23/16 DGUS1 | 1 | 1 | ST | Universal | STS-D THS10 GRINDING DISH | 9003174943396 | 9009014943397 | 21011313 | 31191506 |  | TH | S |  | 0.738 | 0.703 | kg | STS-D | S |  | 30 | 28 - 6 - 5 X 16 | D x T x H | 100 x 18 x 22,23 | 100 | 18 | 22.23 | 494339_MAIN.jpg | 494339_FRONT.jpg | [6 empty] | TYROLIT diamond cup wheels DGU 100x18x22,23 mm DGU** STANDARD | DGU Diamond cup wheels ¦ Double row | for universal building materials | Materials able to be machined: Concrete, natural stone and general building materials. Details: double row segments for medium stock removal and long lifetime. A 22.23-16 mm reduction bush is supplied with wheel diameters of 100 and 110 mm. | [9 empty] | Medium-high stock removal rate and long lifetime | Impressive performance and lifetime. | Reliable quality. |  |  | DGS60
494342 | STS-T 100x18x22,23/16 DGUS1 | 1 | 1 | ST | Universal | STS-T THS08 GRINDING DISH | 9003174943426 | 9009014943427 | 21011313 | 31191506 |  | TH | S |  | 0.673 | 0.641 | kg | STS-T | S |  | 30 | 23 - 6 - 5 X 16 | D x T x H | 100 x 18 x 22,23 | 100 | 18 | 22.23 | 494342_MAIN.jpg | 494342_FRONT.jpg | [6 empty] | TYROLIT diamond cup wheels DGU-TURBO 100x18x22,23 mm DGU** STANDARD | DGU-Turbo Diamond cup wheels | for universal building materials | Machinable materials: Concrete, natural stone and general building materials. Details: turbo style arranged segments for a fine grinding surface pattern and shaping of corners and edges. Quick dust removal. A 22.23-16 mm reduction bush is supplied with a wheel diameter of 100 mm. | [9 empty] | Fine grinding surface pattern and clean shaping of corners and edges | Quick dust removal | Impressive performance and lifetime. |  |  | DGS60
494349 | STS-D 110x18x22,23/15 DGUS1 | 1 | 1 | ST | Universal | STS-D THS19 GRINDING DISH | 9003174943495 | 9009014943496 | 21011313 | 31191506 |  | TH | N |  | 0.92 | 0.876 | kg | STS-D | S |  | 30 | 28 - 6 - 5 X 15 | D x T x H | 110 x 18 x 22,23 | 110 | 18 | 22.23 | 494349_MAIN.jpg | 494349_FRONT.jpg | [6 empty] | TYROLIT diamond cup wheels DGU 110x18x22,23 mm DGU** STANDARD | DGU Diamond cup wheels ¦ Double row | for universal building materials | Materials able to be machined: Concrete, natural stone and general building materials. Details: double row segments for medium stock removal and long lifetime. A 22.23-16 mm reduction bush is supplied with wheel diameters of 100 and 110 mm. | [9 empty] | Medium-high stock removal rate and long lifetime | Impressive performance and lifetime. | Reliable quality. |  |  | DGS60
494361 | STS-D 125x20x22,23 DGUS1 | 1 | 1 | ST | Universal | STS-D THS13 GRINDING DISH | 9003174943617 | 9009014943618 | 21011313 | 31191506 |  | TH | S |  | 1.341 | 1.277 | kg | STS-D | S |  | 30 | 28 - 6 - 5 | D x T x H | 125 x 20 x 22,23 | 125 | 20 | 22.23 | 494361_MAIN.jpg | 494361_FRONT.jpg | [6 empty] | TYROLIT diamond cup wheels DGU 125x20x22,23 mm DGU** STANDARD | DGU Diamond cup wheels ¦ Double row | for universal building materials | Materials able to be machined: Concrete, natural stone and general building materials. Details: double row segments for medium stock removal and long lifetime. A 22.23-16 mm reduction bush is supplied with wheel diameters of 100 and 110 mm. | [9 empty] | Medium-high stock removal rate and long lifetime | Impressive performance and lifetime. | Reliable quality. |  |  | DGS60
494365 | STS-T 125x20x22,23 DGUS1 | 1 | 1 | ST | Universal | STS-T THS11 GRINDING DISH | 9003174943655 | 9009014943656 | 21011313 | 31191506 |  | TH | S |  | 1.271 | 1.211 | kg | STS-T | S |  | 30 | 28 - 6 - 5 | D x T x H | 125 x 20 x 22,23 | 125 | 20 | 22.23 | 494365_MAIN.jpg | 494365_FRONT.jpg | [6 empty] | TYROLIT diamond cup wheels DGU-TURBO 125x20x22,23 mm DGU** STANDARD | DGU-Turbo Diamond cup wheels | for universal building materials | Machinable materials: Concrete, natural stone and general building materials. Details: turbo style arranged segments for a fine grinding surface pattern and shaping of corners and edges. Quick dust removal. A 22.23-16 mm reduction bush is supplied with a wheel diameter of 100 mm. | [9 empty] | Fine grinding surface pattern and clean shaping of corners and edges | Quick dust removal | Impressive performance and lifetime. |  |  | DGS60
494391 | STS-T 180x32x22,23 DGUS1 | 1 | 1 | ST | Universal | STS-T THS14 GRINDING DISH | 9003174943914 | 9009014943915 | 21011313 | 31191506 |  | TH | S |  | 4.534 | 4.318 | kg | STS-T | S |  | 30 | 35 - 6 - 5 | D x T x H | 180 x 32 x 22,23 | 180 | 32 | 22.23 | 494391_MAIN.jpg | 494391_FRONT.jpg | [6 empty] | TYROLIT diamond cup wheels DGU-TURBO 180x32x22,23 mm DGU** STANDARD | DGU-Turbo Diamond cup wheels | for universal building materials | Machinable materials: Concrete, natural stone and general building materials. Details: turbo style arranged segments for a fine grinding surface pattern and shaping of corners and edges. Quick dust removal. A 22.23-16 mm reduction bush is supplied with a wheel diameter of 100 mm. | [9 empty] | Fine grinding surface pattern and clean shaping of corners and edges | Quick dust removal | Impressive performance and lifetime. |  |  | DGS60
494394 | STS-D 180x32x22,23 DGUS1 | 1 | 1 | ST | Universal | STS-D THS16 GRINDING DISH | 9003174943945 | 9009014943946 | 21011313 | 31191506 |  | TH | S |  | 4.638 | 4.417 | kg | STS-D | S |  | 30 | 35 - 6 - 5 | D x T x H | 180 x 32 x 22,23 | 180 | 32 | 22.23 | 494394_MAIN.jpg | 494394_FRONT.jpg | [6 empty] | TYROLIT diamond cup wheels DGU 180x32x22,23 mm DGU** STANDARD | DGU Diamond cup wheels ¦ Double row | for universal building materials | Materials able to be machined: Concrete, natural stone and general building materials. Details: double row segments for medium stock removal and long lifetime. A 22.23-16 mm reduction bush is supplied with wheel diameters of 100 and 110 mm. | [9 empty] | Medium-high stock removal rate and long lifetime | Impressive performance and lifetime. | Reliable quality. |  |  | DGS60
494701 | 1A1R 150x1x20 B151C100B53ST | 1 | 1 | ST | HSS | 1A1R STRAIGHT GRINDING WHEEL | 9003174947011 | 9009014947012 | 21011311 | 31191506 | 68042100002 | AT | S |  | 0.209 | 0.088 | kg | 1A1R | R |  | 151 | 1 - 7 | D x T x H | 150 x 1 x 20 | 150 | 1 | 20 | 494701_MAIN.jpg | 494701_FRONT.jpg | [6 empty] | TYROLIT cutting rotating tools 150x1x20 mm 51B 151 C100 B 53 ST hss | Cutting rotating tools | for HSS | The high-performance cut-off wheel for HSS achieves a perfect cutting performance thanks to its innovative bond system and tailored grain quality. Avoid feed values that are too high during machining, to prevent a cut deviation. | Assembly is usually carried out on wet cutting systems with a manual or automatic feed, at a maximum operating speed of 50 m/s. | CBN high-performance cut-off wheel for HSS applications | For wet cutting on stationary machines |  | Maximum operating speed of 50 m/s with manual or automatic feed |  |  |  |  | Perfect cutting performance thanks to innovative bond system and appropriate grain quality | High cutting accuracy | Perfect cutting quality |  |  | DPD50
494874 | 1 350x40x127 454A602J10V3 | 1 | 1 | ST | HSS;Steel | 1 STRAIGHT GRINDING WHEEL | 9003174948742 |  | 21011311 | 31191506 | 68042230002 | AT | S |  | 6.592 | 6.419 | kg | 1 |  |  | 60 | 454A602J10V3 | D x T x H | 350 x 40 x 127 | 350 | 40 | 127 | 494874_MAIN.jpg | 494874_FRONT.jpg | [6 empty] | TYROLIT reciprocating surface grinding disc 350x40x127 mm 454A602J10V3 steel/hss | Reciprocating surface grinding, conventional ceramic | For high-alloyed steels and HSS | This reciprocating grinding wheel can be used universally on all high-alloyed steels and HSS. This is achieved by using special aluminium oxides and mixtures with sintered aluminium oxides combined with special bond systems. | Maximum stock removal rates can be achieved with sintered aluminium oxide mixtures such as 454A. The next highest quality line is the resin-bonded VIB STAR CBN wheel from TYROLIT. | [8 empty] | Good stock removal rate | Universal use | High economic efficiency |  |  | AKV20
494983 | 11V9 75x30x20 BL76-3-PD STARTEC-BASIC | 1 | 1 | ST | Steel;HSS | 11V9 CONICAL CUP GRINDING WHEEL | 9003174949831 |  | 21011313 | 31191506 | 68042100002 | AT | S |  | 0.222 | 0.12 | kg | 11V9 |  |  | 76 | 2 - 10 | D x T x H | 75 x 30 x 20 | 75 | 30 | 20 | 494983_MAIN.jpg | 494983_FRONT.jpg | [7 empty] | CNC tool grinding with resin-bonded CBN for wet grinding | For non and low-alloyed steels, high-alloyed steels and HSS. | With this tool you can grind all cutting tools for the wood and metal industry and a variety of shear blades. | The wear-resistant bond and a high grain concentration significantly increase lifetimes compared to dry-grinding wheels. | [8 empty] | For wet grinding | Long tool lifetimes | Cool grinding |  |  | DPD50
494985 | 11V9 100x35x20 BL76-3-PD STARTEC-BASIC | 1 | 1 | ST | Steel;HSS | 11V9 CONICAL CUP GRINDING WHEEL | 9003174949855 |  | 21011313 | 31191506 | 68042100002 | AT | S |  | 0.352 | 0.25 | kg | 11V9 |  |  | 76 | 2 - 10 | D x T x H | 100 x 35 x 20 | 100 | 35 | 20 | 494985_MAIN.jpg | 494985_FRONT.jpg | [6 empty] | TYROLIT conical cup grinding wheel diamond resin bonded 100x35x20 mm BL76 steel | CNC tool grinding with resin-bonded CBN for wet grinding | For non and low-alloyed steels, high-alloyed steels and HSS. | With this tool you can grind all cutting tools for the wood and metal industry and a variety of shear blades. | The wear-resistant bond and a high grain concentration significantly increase lifetimes compared to dry-grinding wheels. | [8 empty] | For wet grinding | Long tool lifetimes | Cool grinding |  |  | DPD50
495020 | 12V9 75x20x20 DE64-3-BS STARTEC-BASIC | 1 | 1 | ST | Tungsten carbide | 12V9 GRINDING DISC | 9003174950202 |  | 21011313 | 31191506 | 68042100002 | AT | S |  | 0.175 | 0.073 | kg | 12V9 |  |  | 64 | 2 - 6 | D x T x H | 75 x 20 x 20 | 75 | 20 | 20 | 495020_MAIN.jpg | 495020_FRONT.jpg | [7 empty] | CNC tool grinding with resin-bonded diamond for wet grinding | For tungsten carbide | With this diamond wheel you can grind all tungsten carbide cutting tools for the wood and metal industry and a variety of shear blades. Grinding wheel sets for complete machining in the diamond grain size range D126 - D54. | The wear-resistant bond and a high grain concentration significantly increase lifetimes compared to dry-grinding wheels. | [8 empty] | For wet grinding | Long tool lifetimes | Cool grinding |  |  | DPD10
495027 | 12V9 125x25x20 BL76-3-PD STARTEC-BASIC | 1 | 1 | ST | Steel;HSS | 12V9 GRINDING DISC | 9003174950271 |  | 21011313 | 31191506 | 68042100002 | AT | S |  | 0.601 | 0.281 | kg | 12V9 |  |  | 76 | 2 - 10 | D x T x H | 125 x 25 x 20 | 125 | 25 | 20 | 495027_MAIN.jpg | 495027_FRONT.jpg | [7 empty] | CNC tool grinding with resin-bonded CBN for wet grinding | For non and low-alloyed steels, high-alloyed steels and HSS. | With this tool you can grind all cutting tools for the wood and metal industry and a variety of shear blades. | The wear-resistant bond and a high grain concentration significantly increase lifetimes compared to dry-grinding wheels. | [8 empty] | For wet grinding | Long tool lifetimes | Cool grinding |  |  | DPD50
495044 | 12A2D 125x25x20 D54C75B48AL | 1 | 1 | ST | Tungsten carbide | 12A2D GRINDING DISC | 9003174950448 |  | 21011313 | 31191506 | 68042100002 | AT | S |  | 0.525 | 0.384 | kg | 12A2D | D |  | 54 | 15 - 3 | D x T x H | 125 x 25 x 20 | 125 | 25 | 20 | 495044_MAIN.jpg | 495044_FRONT.jpg | [6 empty] | TYROLIT conical cup grinding wheel 125x25x20 mm 11D54C75B48AL carbide | CNC tool grinding with resin-bonded diamond for wet grinding | For tungsten carbide | With this diamond wheel you can grind all tungsten carbide cutting tools for the wood and metal industry and a variety of shear blades. Grinding wheel sets for complete machining in the diamond grain size range D126 - D54. | The wear-resistant bond and a high grain concentration significantly increase lifetimes compared to dry-grinding wheels. | [8 empty] | For wet grinding | Long tool lifetimes | Cool grinding |  |  | DPD10
495046 | 12A2D 100x25x20 B91C100B42AL | 1 | 1 | ST | Steel;HSS | 12A2D GRINDING DISC | 9003174950462 |  | 21011313 | 31191506 | 68042100002 | AT | S |  | 0.228 | 0.156 | kg | 12A2D | D |  | 91 | 5 - 3 | D x T x H | 100 x 25 x 20 | 100 | 25 | 20 | 495046_MAIN.jpg | 495046_FRONT.jpg | [7 empty] | CNC tool grinding with resin-bonded CBN for wet grinding | For non and low-alloyed steels, high-alloyed steels and HSS. | With this tool you can grind all cutting tools for the wood and metal industry and a variety of shear blades. | The wear-resistant bond and a high grain concentration significantly increase lifetimes compared to dry-grinding wheels. | [8 empty] | For wet grinding | Long tool lifetimes | Cool grinding |  |  | DPD50
495058 | 4BT9 125x10x20 BL126-3-PD STARTEC-BASIC | 1 | 1 | ST | Steel;HSS | 4BT9 02795AA GRINDING DISC | 9003174950585 |  | 21011313 | 31191506 | 68042100002 | AT | S |  | 0.501 | 0.181 | kg | 4BT9 02795AA |  |  | 126 | 10 - 1 | D x T x H | 125 x 10 x 20 | 125 | 10 | 20 | 495058_MAIN.jpg | 495058_FRONT.jpg | [7 empty] | CNC tool grinding with resin-bonded CBN for wet grinding | For non and low-alloyed steels, high-alloyed steels and HSS. | With this tool you can grind all cutting tools for the wood and metal industry and a variety of shear blades. | The wear-resistant bond and a high grain concentration significantly increase lifetimes compared to dry-grinding wheels. | [8 empty] | For wet grinding | Long tool lifetimes | Cool grinding |  |  | DPD50
498229 | 11 150x50x32 89A60J5AV53 | 1 | 1 | ST | Steel;HSS | 11 CONICAL CUP GRINDING WHEEL | 9003174982296 | 9009014982297 | 21011313 | 31191506 | 68042230 | CZ | S |  | 1 | 1 | kg | 11 |  |  | 60 | W10 / E13 / K96 | D / J x T x H | 150 / 114 x 50 x 32 | 150 | 50 | 32 | 498229_MAIN.jpg | 498229_FRONT.jpg | [6 empty] | TYROLIT dry grinding disc ceramic 150/114x50x32 mm 89A601J5AV53 steel/hss | Conventional ceramic for dry grinding | For non and low-alloyed steels, high-alloyed steels and HSS. | With this tool you can grind all cutting tools for the wood and metal industry and a range of shear blades. These products are disc and cup wheels with fused white aluminium oxide or sintered aluminium oxide mixtures that are used in dry grinding. | The tailored specification of this tool prevents discolouration on the workpieces. | [8 empty] | Universal use | No workpiece discolouration | Selection based on individual requirements |  |  | AKV50
498701 | 1 225x25x51 89A46I8AV217 | 1 | 1 | ST | Steel | 1 STRAIGHT GRINDING WHEEL | 9003174987017 |  | 21011311 | 31191506 | 68042230002 | AT | S |  | 2.132 | 1.809 | kg | 1 |  |  | 46 | 89A46I8AV217 | D x T x H | 225 x 25 x 51 | 225 | 25 | 51 | 498701_MAIN.jpg | 498701_FRONT.jpg | [6 empty] | TYROLIT reciprocating surface grinding disc 225x25x51 mm 89A46I8AV217 steel | Reciprocating surface grinding, conventional ceramic | For non and low-alloyed steels | Reciprocating grinding wheels are primarily used for rough and fine grinding in machine construction and mould making. The aim is to achieve even and straight workpiece surfaces. Using highly porous grinding wheels and special aluminium oxides leads to an optimum surface result and a high stock removal rate. | Exceptional grinding results are achieved thanks to grade and structure specifications tailored to non and low-alloyed steels. | [8 empty] | Cool grinding | Self-sharpening | Long lifetime |  |  | AKV20
501861 | 90TY 40x20x80 CMITTEL | 1 | 1 | ST |  | 90TY 01002A TYFIX | 9003175018611 | 9009015018612 | 21011316 | 31191510 | 68042250002 | AT | S |  | 0.076 | 0.07 | kg | 90TY 01002A | TY |  | 100 | CMITTEL | B x C x L | 40 x 20 x 80 | 40 | 20 | 80 | 501861_MAIN.jpg | 501861_FRONT.jpg | [6 empty] | TYROLIT hand rubbing brick TYFIX elastic bounded 40x20x80 mm CMEDIUM | Elastic-bonded TYFIX hand rubbing brick | Elastic-bonded | The TYFIX hand rubbing brick is an eraser used to improve surfaces. Its main tasks include deburring, polishing, and removing rust, dirt and paint. | The TYFIX is especially suited for use in the home to clean domestic appliances, pans, etc. made of stainless steel and aluminium. It can also be used to clean tile joints. | [8 empty] | Good assortment | Universal use |  |  |  | AEE40
502437 | 90TY 55x30x110 CMITTEL | 1 | 1 | ST |  | 90TY 01003A TYFIX | 9003175024377 | 9009015024378 | 21011316 | 31191510 | 68042250002 | AT | S |  | 0.2 | 0.2 | kg | 90TY 01003A | TY |  | 100 | CMITTEL | B x C x L | 55 x 30 x 110 | 55 | 30 | 110 | 502437_MAIN.jpg | 502437_FRONT.jpg | [6 empty] | TYROLIT hand rubbing brick TYFIX elastic bounded 55x30x110 mm CMEDIUM | Elastic-bonded TYFIX hand rubbing brick | Elastic-bonded | The TYFIX hand rubbing brick is an eraser used to improve surfaces. Its main tasks include deburring, polishing, and removing rust, dirt and paint. | The TYFIX is especially suited for use in the home to clean domestic appliances, pans, etc. made of stainless steel and aluminium. It can also be used to clean tile joints. | [8 empty] | Good assortment | Universal use |  |  |  | AEE40
502457 | 90TY 55x30x110 CFEIN | 1 | 1 | ST |  | 90TY 01003A TYFIX | 9003175024575 | 9009015024576 | 21011316 | 31191510 | 68042250002 | AT | S |  | 0.189 | 0.189 | kg | 90TY 01003A | TY |  | 240 | CFEIN | B x C x L | 55 x 30 x 110 | 55 | 30 | 110 | 502457_MAIN.jpg | 502457_FRONT.jpg | [6 empty] | TYROLIT hand rubbing brick TYFIX elastic bounded 55x30x110 mm CFINE | Elastic-bonded TYFIX hand rubbing brick | Elastic-bonded | The TYFIX hand rubbing brick is an eraser used to improve surfaces. Its main tasks include deburring, polishing, and removing rust, dirt and paint. | The TYFIX is especially suited for use in the home to clean domestic appliances, pans, etc. made of stainless steel and aluminium. It can also be used to clean tile joints. | [8 empty] | Good assortment | Universal use |  |  |  | AEE40
512393 | 7 400x80x127 97A462H8AV237 | 1 | 1 | ST | HSS;Steel | 7 GRINDING WHEEL 2 RECESSED | 9003175123933 |  | 21011311 | 31191506 | 68042230002 | AT | S |  | 16.137 | 16.135 | kg | 7 |  |  | 46 | 190 X 15 | D x T x H | 400 x 80 x 127 | 400 | 80 | 127 | 512393_MAIN.jpg | 512393_FRONT.jpg |  | 512393_SIDE.jpg | 512393_ISOMETRIC.jpg |  |  |  |  | Reciprocating surface grinding, conventional ceramic | For high-alloyed steels and HSS | This reciprocating grinding wheel can be used universally on all high-alloyed steels and HSS. This is achieved by using special aluminium oxides and mixtures with sintered aluminium oxides combined with special bond systems. | Maximum stock removal rates can be achieved with sintered aluminium oxide mixtures such as 454A. The next highest quality line is the resin-bonded VIB STAR CBN wheel from TYROLIT. | [8 empty] | Good stock removal rate | Universal use | High economic efficiency |  |  | AKV20
514338 | 41F 500x5,5x40 A24O4BF71M 100 | 10 | 10 | ST | Steel | 41F Straight wheel, reinf. | 9003175143382 | 9009015143383 | 21011315 | 31191506 | 68042218002 | AT | S | 100 | 2.639 | 2.639 | kg | 41 | F |  | 24 | A24O4BF71M | D x T x H | 500 x 5,5 x 40 | 500 | 5.5 | 40 | 514338_MAIN.jpg | 514338_FRONT.jpg |  | 514338_SIDE.jpg |  |  |  |  | TYROLIT cutt-off wheels 500x5,5x40 mm straight A24O PREMIUM steel | PREMIUM*** cut-off wheels | for steel | TYROLIT provides the optimal tools for use on stationary cutting machines in chop cut. These include the PREMIUM*** cut-off wheel for steel in diameters from 300 to 500 mm. This special tool is ideal for cutting workpieces with large cross-sections, as well as solid material and profiles. | As with all TYROLIT PREMIUM*** cut-off wheels, this tool has been optimised to achieve the best possible cutting ability and lifetime. | For machining different steel grades | For cutting workpieces with large cross-sections, solid material and profiles | Perfect for use for traverse and chop cuts on stationary cutting machines | Note maximum permissible peripheral speed (80 m/s and 100 m/s) |  |  |  |  | Especially rough side surfaces thanks to a special pressing process, as a result low lateral friction and no discolouration on the workpiece | The product offers maximum lifetime and cutting ability | Reduced working times |  |  | ABT20
514745 | 41FH 300x3,5x22,2 A30-BF | 10 | 10 | ST | Steel | 41H CUT-OFF WHEEL F.PORTABLE MACH | 9003175147458 | 9009015147459 | 21011315 | 31191506 | 68042218002 | AT | S |  | 0.625 | 0.599 | kg | 41H | FH |  | 30 | A30-BF | D x T x H | 300 x 3,5 x 22,2 | 300 | 3.5 | 22.2 | 514745_MAIN.jpg | 514745_FRONT.jpg |  |  | 514745_ISOMETRIC.jpg |  |  |  | TYROLIT cutt-off wheels 300x3,5x22,2 mm straight A30 PREMIUM steel | PREMIUM*** cut-off wheels | for steel | TYROLIT provides the optimal tools for use on large cut-off machines in trade and industry. These include the PREMIUM*** cut-off wheel for steel in large diameters. This special tool is ideal for cutting workpieces with large cross-sections. As with all TYROLIT PREMIUM*** cut-off wheels, this tool has been optimised to achieve the best possible cutting ability and lifetime. | Developed for use on manual cut-off machines with electric or petrol engines. Suitable for pure off-hand and guided off-hand applications. | For machining different steel grades | For cutting workpieces with large diameters | Developed for use on manual cut-off machines with electric or petrol engines | [5 empty] | Optimised for maximum cutting ability and lifetime | Suitable for pure off-hand and guided off-hand applications | Reduced working times |  |  | ABT10
515988 | 27SI 178x7x22,23 A30R-BFX | 10 | 10 | ST | Stainless steel | 27 DEPR.CENTR. WHEEL SILENTIO | 9003175159888 | 9009015159889 | 21011313 | 31191506 | 68042218002 | AT | S |  | 0.421 | 0.411 | kg | 27 | SI |  | 30 | A 30 R- BFX | D x U x H | 178 x 7 x 22,23 | 178 | 7 | 22.23 | 515988_MAIN.jpg | 515988_FRONT.jpg |  | 515988_SIDE.jpg | 515988_ISOMETRIC.jpg |  |  |  | TYROLIT rough grinding wheel SILENTIO 178x7x22,23 mm cranked A30R PREMIUM inox | PREMIUM*** SILENTIO rough grinding wheels | for stainless steel | The PREMIUM*** Silentio sets new milestones in terms of noise reduction. With a reduction of 10 decibels, noise perception is minimised by 50%. | This increases the user's level of comfort while working, avoiding lasting physical harm. This rough grinding wheel with a unique wheel shape has been specially designed for stainless steel applications. | For surface and edge grinding on different stainless steel grades | [7 empty] | SILENTIO technology reduces noise generation by 10 decibels, thereby cutting the perceived noise by 50% | Noise reduction prevents lasting physical harm and increases comfort while working | Maximum stock removal and long lifetime |  |  | ABH30
515989 | 27SI 230x8x22,23 A30R-BFX | 10 | 10 | ST | Stainless steel | 27 DEPR.CENTR. WHEEL SILENTIO | 9003175159895 | 9009015159896 | 21011313 | 31191506 | 68042218002 | AT | S |  | 0.884 | 0.811 | kg | 27 | SI |  | 30 | A 30 R- BFX | D x U x H | 230 x 8 x 22,23 | 230 | 8 | 22.23 | 515989_MAIN.jpg | 515989_FRONT.jpg |  | 515989_SIDE.jpg | 515989_ISOMETRIC.jpg |  |  |  | TYROLIT rough grinding wheel SILENTIO 230x8x22,23 mm cranked A30R PREMIUM inox | PREMIUM*** SILENTIO rough grinding wheels | for stainless steel | The PREMIUM*** Silentio sets new milestones in terms of noise reduction. With a reduction of 10 decibels, noise perception is minimised by 50%. | This increases the user's level of comfort while working, avoiding lasting physical harm. This rough grinding wheel with a unique wheel shape has been specially designed for stainless steel applications. | For surface and edge grinding on different stainless steel grades | [7 empty] | SILENTIO technology reduces noise generation by 10 decibels, thereby cutting the perceived noise by 50% | Noise reduction prevents lasting physical harm and increases comfort while working | Maximum stock removal and long lifetime |  |  | ABH30
516594 | 1 200x32x51 10A60M5AV217 | 1 | 1 | ST | Steel | 1 STRAIGHT GRINDING WHEEL | 9003175165940 | 9009015165941 | 21011311 | 31191506 | 68042230 | CZ | S |  | 2.201 | 2.201 | kg | 1 |  |  | 60 | 10A 60 M5A V217 | D x T x H | 200 x 32 x 51 | 200 | 32 | 51 | 516594_MAIN.jpg | 516594_FRONT.jpg | [6 empty] | TYROLIT bench grinding wheel 200x32x51 mm 10A60M5AV217 steel | Bench grinding wheels, conventional ceramic | For non and low-alloyed steels | Vitrified bonded bench grinding wheels are primarily used in workshops and repair companies. They can be used universally for grinding and sharpening various components. The tailored specifications enable them to be used for a wide range of applications, from coarse to fine grinding. | These wheels are supplied in packaging suitable for retailers so that they take up minimum space in storage. A reduction bush set is included in the packaging or can be reordered. | [8 empty] | Universal use | Long lifetime | Stackable |  |  | AKV10
519212 | 27SLA 150x22,2 ZA40Q-B | 10 | 10 | ST | Steel;Stainless steel | 27A FLAP DISC | 9003175192120 | 9009015192121 | 21011313 | 31191506 | 68051000 | CZ | S |  | 0.176 | 0.176 | kg | 27A | SLA |  | 40 | ZA 40 Q- B | D x H | 150 x 22,2 | 150 |  | 22.2 | 519212_MAIN.jpg | 519212_FRONT.jpg | 519212_BACK.jpg | 519212_SIDE.jpg | 519212_ISOMETRIC.jpg |  |  |  | TYROLIT flap disc 2IN1 150x22,2 mm 27A cranked ZA40Q PREMIUM steel/inox | PREMIUM*** 2-in-1 flap discs | for steel and stainless steel | The PREMIUM*** 2in1 flap disc combines an excellent lifetime with very high specific abrasion. | The TYROLIT 2in1 flap disc is used both on high alloyed steels and stainless steel, as well as on unalloyed and low alloyed steels. Problem-free welding as well as edge and surface grinding, particularly when used on powerful angle grinders. | For demanding grinding applications on different steel and stainless steel grades | For welding seam finishing as well as edge and surface grinding |  | Grit size 40/60 for high stock removal | Grit size 80/120 for fine work | Best results when used on powerful angle grinders |  |  | Maximum stock removal rates | Very long lifetime | Chemical purity prevents corrosion, pitting corrosion and reduction in fatigue strength for the best results on stainless steel |  |  | ABH70 | https://vimeo.com/405332221 | PROD
519213 | 27SLA 150x22,2 ZA60Q-B | 10 | 10 | ST | Steel;Stainless steel | 27A FLAP DISC | 9003175192137 | 9009015192138 | 21011313 | 31191506 | 68051000 | CZ | S |  | 0.16 | 0.16 | kg | 27A | SLA |  | 60 | ZA 60 Q- B | D x H | 150 x 22,2 | 150 |  | 22.2 | 519213_MAIN.jpg | 519213_FRONT.jpg | 519213_BACK.jpg | 519213_SIDE.jpg | 519213_ISOMETRIC.jpg |  |  |  | TYROLIT flap disc 2IN1 150x22,2 mm 27A cranked ZA60Q PREMIUM steel/inox | PREMIUM*** 2-in-1 flap discs | for steel and stainless steel | The PREMIUM*** 2in1 flap disc combines an excellent lifetime with very high specific abrasion. | The TYROLIT 2in1 flap disc is used both on high alloyed steels and stainless steel, as well as on unalloyed and low alloyed steels. Problem-free welding as well as edge and surface grinding, particularly when used on powerful angle grinders. | For demanding grinding applications on different steel and stainless steel grades | For welding seam finishing as well as edge and surface grinding |  | Grit size 40/60 for high stock removal | Grit size 80/120 for fine work | Best results when used on powerful angle grinders |  |  | Maximum stock removal rates | Very long lifetime | Chemical purity prevents corrosion, pitting corrosion and reduction in fatigue strength for the best results on stainless steel |  |  | ABH70 | https://vimeo.com/405332221 | PROD
519232 | 41F 350x2,5x25,4 A46N4BF68M | 10 | 10 | ST | Stainless steel | 41F Straight wheel, reinf. | 9003175192328 | 9009015192329 | 21011315 | 31191506 | 68042218002 | AT | S |  | 0.541 | 0.541 | kg | 41 | F |  | 46 | A46N4BF68M | D x T x H | 350 x 2,5 x 25,4 | 350 | 2.5 | 25.4 | 519232_MAIN.jpg | 519232_FRONT.jpg |  | 519232_SIDE.jpg | 519232_ISOMETRIC.jpg |  |  |  | TYROLIT cutt-off wheels 350x2,5x25,4 mm straight A46N PREMIUM inox | PREMIUM*** cut-off wheels | for stainless steel | TYROLIT provides the optimal tools for use on stationary cutting machines in chop cut. The tool is suitable for cutting metal sheets, profiles, pipes, rods and solid material. Despite its versatile use, the tool offers maximum cutting ability and the longest lifetime. | The chemical purity of this tool is a requirement of machining stainless steel in order to avoid impairments to the material, such as corrosion, pitting or a reduction in the fatigue strength. | For machining different stainless steel grades | For cutting workpieces with large cross-sections, solid material and profiles | Perfect for use for traverse and chop cuts on stationary cutting machines | Note maximum permissible peripheral speed (80 m/s and 100 m/s) |  |  |  |  | Especially rough side surfaces thanks to a special pressing process, as a result low lateral friction and no discolouration on the workpiece | The product offers maximum cutting ability and lifetime | The chemical purity of the product prevents corrosion for the best results on stainless steel |  |  | ABT10
523430 | 1 450x50x203,2 89A60K5AV217 50 | 1 | 1 | ST | Steel | 1 STRAIGHT GRINDING WHEEL | 9003175234301 |  | 21011311 | 31191506 | 68042230 | CZ | S | 50 | 14.755 | 13.537 | kg | 1 |  |  | 60 | 89A 601 K5A V217 /50 | D x T x H | 450 x 50 x 203,2 | 450 | 50 | 203.2 | 523430_MAIN.jpg | 523430_FRONT.jpg |  | 523430_SIDE.jpg | 523430_ISOMETRIC.jpg |  |  |  |  | External cylindrical grinding, conventional ceramic | For non and low-alloyed steels | In many industries, external cylindrical grinding is one of the most frequently used grinding processes. In the automotive industry, for example, camshafts, crankshafts and gear shafts designed to meet the most stringent demands and requirements are produced. Use of aluminium oxide especially for non and low-alloyed steels. | The grade and structure of the wheel affect the grinding result and are tailored perfectly to use on non and low-alloyed steels. Our assortment also includes wheels for angled flute grinding. | [8 empty] | Angled flute grinding possible | Longer life expectancy | Increased lifetime |  |  | AKV3001
523435 | 1 610x50x304,8 89A60K5AV217 50 | 1 | 1 | ST | Steel | 1 STRAIGHT GRINDING WHEEL | 9003175234356 |  | 21011311 | 31191506 | 68042230 | CZ | S | 50 | 25.554 | 23.444 | kg | 1 |  |  | 60 | 89A 601 K5A V217 /50 | D x T x H | 610 x 50 x 304,8 | 610 | 50 | 304.8 | 523435_MAIN.jpg | 523435_FRONT.jpg |  | 523435_SIDE.jpg | 523435_ISOMETRIC.jpg |  |  |  |  | External cylindrical grinding, conventional ceramic | For non and low-alloyed steels | In many industries, external cylindrical grinding is one of the most frequently used grinding processes. In the automotive industry, for example, camshafts, crankshafts and gear shafts designed to meet the most stringent demands and requirements are produced. Use of aluminium oxide especially for non and low-alloyed steels. | The grade and structure of the wheel affect the grinding result and are tailored perfectly to use on non and low-alloyed steels. Our assortment also includes wheels for angled flute grinding. | [8 empty] | Angled flute grinding possible | Longer life expectancy | Increased lifetime |  |  | AKV3002
523437 | 1 450x25x203,2 89A60K5AV217 50 | 1 | 1 | ST | Steel | 1 STRAIGHT GRINDING WHEEL | 9003175234370 |  | 21011311 | 31191506 | 68042230 | CZ | S | 50 | 7.378 | 6.768 | kg | 1 |  |  | 60 | 89A 601 K5A V217 /50 | D x T x H | 450 x 25 x 203,2 | 450 | 25 | 203.2 | 523437_MAIN.jpg | 523437_FRONT.jpg |  | 523437_SIDE.jpg | 523437_ISOMETRIC.jpg |  |  |  |  | External cylindrical grinding, conventional ceramic | For non and low-alloyed steels | In many industries, external cylindrical grinding is one of the most frequently used grinding processes. In the automotive industry, for example, camshafts, crankshafts and gear shafts designed to meet the most stringent demands and requirements are produced. Use of aluminium oxide especially for non and low-alloyed steels. | The grade and structure of the wheel affect the grinding result and are tailored perfectly to use on non and low-alloyed steels. Our assortment also includes wheels for angled flute grinding. | [8 empty] | Angled flute grinding possible | Longer life expectancy | Increased lifetime |  |  | AKV3001
524016 | 1 350x40x127 93A46H8AV217 | 1 | 1 | ST | Steel | 1 STRAIGHT GRINDING WHEEL | 9003175240166 |  | 21011311 | 31191506 | 68042230002 | AT | S |  | 6.46 | 6.287 | kg | 1 |  |  | 46 | 93A46H8AV217 | D x T x H | 350 x 40 x 127 | 350 | 40 | 127 | 524016_MAIN.jpg | 524016_FRONT.jpg | [7 empty] | Reciprocating surface grinding, conventional ceramic | For non and low-alloyed steels | Reciprocating grinding wheels are primarily used for rough and fine grinding in machine construction and mould making. The aim is to achieve even and straight workpiece surfaces. Using highly porous grinding wheels and special aluminium oxides leads to an optimum surface result and a high stock removal rate. | Exceptional grinding results are achieved thanks to grade and structure specifications tailored to non and low-alloyed steels. | [8 empty] | Cool grinding | Self-sharpening | Long lifetime |  |  | AKV20
524159 | 1 400x40x127 97A462H8AV237 | 1 | 1 | ST | HSS;Steel | 1 STRAIGHT GRINDING WHEEL | 9003175241590 |  | 21011311 | 31191506 | 68042230002 | AT | S |  | 9.065 | 8.317 | kg | 1 |  |  | 46 | 97A462H8AV237 | D x T x H | 400 x 40 x 127 | 400 | 40 | 127 | 524159_MAIN.jpg | 524159_FRONT.jpg |  | 524159_SIDE.jpg | 524159_ISOMETRIC.jpg |  |  |  |  | Reciprocating surface grinding, conventional ceramic | For high-alloyed steels and HSS | This reciprocating grinding wheel can be used universally on all high-alloyed steels and HSS. This is achieved by using special aluminium oxides and mixtures with sintered aluminium oxides combined with special bond systems. | Maximum stock removal rates can be achieved with sintered aluminium oxide mixtures such as 454A. The next highest quality line is the resin-bonded VIB STAR CBN wheel from TYROLIT. | [8 empty] | Good stock removal rate | Universal use | High economic efficiency |  |  | AKV20
525355 | 41F 178x2x22,23 A30N-BFXA | 25 | 25 | ST | Steel | 41 CUT-OFF WHEEL,REINF. | 9003175253555 | 9009015253556 | 21011315 | 31191506 | 68042218002 | AT | S |  | 0.107 | 0.104 | kg | 41 | F |  | 30 | A 30 N- BFX A | D x T x H | 178 x 2,0 x 22,23 | 178 | 2 | 22.23 | 525355_MAIN.jpg | 525355_FRONT.jpg | [6 empty] | TYROLIT cutt-off wheels 178x2,0x22,23 mm straight A30N PREMIUM nonferrous | STANDARD** cut-off wheels | for steel | This tool not only offers a cost-efficient solution for your everyday work, but also the safety standards customers have come to expect from Tyrolit. This is provided by the excellent lifetime and stability of the STANDARD** cut-off wheel. The tool is particularly suitable for cutting solid material. | The assortment of STANDARD** cut-off wheels for steel ranges from 2.5 to 3.0 mm. It offers a long lifetime and is suitable for universal use. | For machining different steel grades | For cutting metal sheets, profiles, pipes, rods and solid material |  | 1.0 to 1.9 mm for fastest cutting and minimum burr formation | 2.0 to 3.0 mm for long lifetime and maximum stability |  |  |  | Convenient cutting with excellent lifetime | Short working times thanks to very good cutting ability and a low thermal load on the workpiece (heat build-up) | No reworking, such as cleaning or deburring, required |  |  | ABH2002
525686 | 1 200x8x32 89A60M5AV217 | 10 | 10 | ST | Steel;HSS | 1 STRAIGHT GRINDING WHEEL | 9003175256860 | 9009015256861 | 21011311 | 31191506 | 68042230 | CZ | S |  | 0.591 | 0.542 | kg | 1 |  |  | 60 | 89A 60 M5A V217 | D x T x H | 200 x 8 x 32 | 200 | 8 | 32 | 525686_MAIN.jpg | 525686_FRONT.jpg |  | 525686_SIDE.jpg | 525686_ISOMETRIC.jpg |  |  |  | TYROLIT grinding tool for saw sharpening 200x8x32 mm 89A60M5AV217 | Grinding tools for automatic saw sharpening machines | For circular saws and stellite band and gang saws | TYROLIT sells a wide assortment of tools tailored to various grinding machines and tooth pitches. They are suitable for dry and wet grinding for HSS, chrome vanadium and stellite saws. | The products are available with different edge profiles; shape 1, 1F, 1C, in diameters ranging from 150 to 350 mm. | [8 empty] | High profile retention | For wet grinding | Adapted to the surface requirement |  |  | AKV10
527875 | 1 300x10x32 M455A60L7B82 63 | 1 | 1 | ST | Steel;HSS | 1 STRAIGHT GRINDING WHEEL | 9003175278756 |  | 21011311 | 31191506 | 68042212002 | AT | S | 63 | 1.572 | 1.44 | kg | 1 |  |  | 60 | M455A60L7B82 /63 | D x T x H | 300 x 10 x 32 | 300 | 10 | 32 | 527875_MAIN.jpg | 527875_FRONT.jpg | [6 empty] | TYROLIT grinding tool for saw sharpening DENTEC-CA 300x10x32 mm M455A609L7B82/63 | Grinding tools for automatic saw sharpening machines | For circular saws and stellite band and gang saws | TYROLIT sells a wide assortment of tools tailored to various grinding machines and tooth pitches. They are suitable for dry and wet grinding for HSS, chrome vanadium and stellite saws. | The products are available with different edge profiles; shape 1, 1F, 1C, in diameters ranging from 150 to 350 mm. | [8 empty] | High profile retention | For wet grinding | Adapted to the surface requirement |  |  | ABB30
529392 | 41N 100x1x20 A80N4B2 | 10 | 10 | ST | HSS;Steel | 41N STRAIGHT CUT-OFF WHEEL | 9003175293926 | 9009015293927 | 21011315 | 31191506 | 68042212002 | AT | S |  | 0.017 | 0.017 | kg | 41N | N |  | 80 | A 80 N4 B2 | D x T x H | 100 x 1 x 20 | 100 | 1 | 20 | 529392_MAIN.jpg | 529392_FRONT.jpg |  |  | 529392_ISOMETRIC.jpg |  |  |  | TYROLIT laboratory cut-off wheels 100x1x20 mm straight A 80 N4 B2 steel/hss | PREMIUM*** laboratory cut-off wheels | for steel and HSS | This PREMIUM*** wheel is a non-reinforced high-performance cut-off wheel for stationary machines and automatic saw sharpening machines. As these cut-off wheels are manufactured without reinforcement, they are only suitable for wet cutting on stationary machines. | The workpiece must be fixed during machining and the wheel must not be exposed to lateral load. | For steel and HSS applications | For dry cutting on stationary machines and automatic saw sharpening machines |  | The workpiece must be fixed during machining and the wheel must not be exposed to lateral load | Note maximum operating speed of 63 m/s |  |  |  | Maximum performance with greatly reduced tool wear | Broad assortment | Less exertion |  |  | ABT60
529399 | C3W 400x3,2x25,4 DCUB1 | 1 | 1 | ST | Universal | C3W DIAMOND SAW | 9003175293995 | 9009015293996 | 21011313 | 31191506 |  | TH | N |  | 2.446 | 2.329 | kg | C3W |  |  | 30 | 40 - 3,2 - 10 | D x T x H | 400 x 3,2 x 25,4 | 400 | 3.2 | 25.4 | 529399_MAIN.jpg | 529399_FRONT.jpg | [6 empty] | TYROLIT dry cutting saw blades DCU 400x3,2x25,4 mm DCU* BASIC | DCU dry cutting saw blades | for universal construction materials | Materials able to be machined: Universal building materials, such as concrete, clay brick, natural stone, etc. Details: A 20-16 mm reduction bush is supplied with a disc diameter of 105 mm. | [9 empty] | Cost-effective performance and lifetime. | High quality | Efficient |  |  | DGR30
529401 | C3W 450x3,6x25,4 DCUB1 | 1 | 1 | ST | Universal | C3W DIAMOND SAW | 9003175294015 | 9009015294016 | 21011313 | 31191506 |  | TH | N |  | 3.516 | 3.348 | kg | C3W |  |  | 30 | 40 - 3,6 - 10 | D x T x H | 450 x 3,6 x 25,4 | 450 | 3.6 | 25.4 | 529401_MAIN.jpg | 529401_FRONT.jpg | [6 empty] | TYROLIT dry cutting saw blades DCU 450x3,6x25,4 mm DCU* BASIC | DCU dry cutting saw blades | for universal construction materials | Materials able to be machined: Universal building materials, such as concrete, clay brick, natural stone, etc. Details: A 20-16 mm reduction bush is supplied with a disc diameter of 105 mm. | [9 empty] | Cost-effective performance and lifetime. | High quality | Efficient |  |  | DGR30
532510 | 12V9 100x20x20 DE64-3-BS STARTEC-BASIC | 1 | 1 | ST | Tungsten carbide | 12V9 GRINDING DISC | 9003175325108 |  | 21011313 | 31191506 | 68042100002 | AT | S |  | 0.281 | 0.179 | kg | 12V9 |  |  | 64 | 2 - 10 | D x T x H | 100 x 20 x 20 | 100 | 20 | 20 | 532510_MAIN.jpg | 532510_FRONT.jpg | [6 empty] | TYROLIT conical cup grinding wheel STARTEC-BASIC 100x20x20 mm DE64 BASIC carbide | CNC tool grinding with resin-bonded diamond for wet grinding | For tungsten carbide | With this diamond wheel you can grind all tungsten carbide cutting tools for the wood and metal industry and a variety of shear blades. Grinding wheel sets for complete machining in the diamond grain size range D126 - D54. | The wear-resistant bond and a high grain concentration significantly increase lifetimes compared to dry-grinding wheels. | [8 empty] | For wet grinding | Long tool lifetimes | Cool grinding |  |  | DPD10
532514 | 11V9 100x35x20 DE64-3-BS STARTEC-BASIC | 1 | 1 | ST | Tungsten carbide | 11V9 CONICAL CUP GRINDING WHEEL | 9003175325146 |  | 21011313 | 31191506 | 68042100002 | AT | S |  | 0.358 | 0.256 | kg | 11V9 |  |  | 64 | 3 - 10 | D x T x H | 100 x 35 x 20 | 100 | 35 | 20 | 532514_MAIN.jpg | 532514_FRONT.jpg | [6 empty] | TYROLIT conical cup grinding wheel STARTEC-BASIC 100x35x20 mm DE64 BASIC carbide | CNC tool grinding with resin-bonded diamond for wet grinding | For tungsten carbide | With this diamond wheel you can grind all tungsten carbide cutting tools for the wood and metal industry and a variety of shear blades. Grinding wheel sets for complete machining in the diamond grain size range D126 - D54. | The wear-resistant bond and a high grain concentration significantly increase lifetimes compared to dry-grinding wheels. | [8 empty] | For wet grinding | Long tool lifetimes | Cool grinding |  |  | DPD10
532529 | 12V9 100x20x20 DE64-3-BS STARTEC-BASIC | 1 | 1 | ST | Tungsten carbide | 12V9 GRINDING DISC | 9003175325290 |  | 21011313 | 31191506 | 68042100002 | AT | S |  | 0.287 | 0.185 | kg | 12V9 |  |  | 64 | 3 - 10 | D x T x H | 100 x 20 x 20 | 100 | 20 | 20 | 532529_MAIN.jpg | 532529_FRONT.jpg | [7 empty] | CNC tool grinding with resin-bonded diamond for wet grinding | For tungsten carbide | With this diamond wheel you can grind all tungsten carbide cutting tools for the wood and metal industry and a variety of shear blades. Grinding wheel sets for complete machining in the diamond grain size range D126 - D54. | The wear-resistant bond and a high grain concentration significantly increase lifetimes compared to dry-grinding wheels. | [8 empty] | For wet grinding | Long tool lifetimes | Cool grinding |  |  | DPD10
532540 | 12V9 125x25x20 DE64-3-BS STARTEC-BASIC | 1 | 1 | ST | Tungsten carbide | 12V9 GRINDING DISC | 9003175325405 |  | 21011313 | 31191506 | 68042100002 | AT | S |  | 0.605 | 0.285 | kg | 12V9 |  |  | 64 | 3 - 10 | D x T x H | 125 x 25 x 20 | 125 | 25 | 20 | 532540_MAIN.jpg | 532540_FRONT.jpg | [6 empty] | TYROLIT conical cup grinding wheel STARTEC-BASIC 125x25x20 mm DE64 BASIC carbide | CNC tool grinding with resin-bonded diamond for wet grinding | For tungsten carbide | With this diamond wheel you can grind all tungsten carbide cutting tools for the wood and metal industry and a variety of shear blades. Grinding wheel sets for complete machining in the diamond grain size range D126 - D54. | The wear-resistant bond and a high grain concentration significantly increase lifetimes compared to dry-grinding wheels. | [8 empty] | For wet grinding | Long tool lifetimes | Cool grinding |  |  | DPD10
532564 | 11V9 100x35x20 BL76-3-PD STARTEC-BASIC | 1 | 1 | ST | Steel;HSS | 11V9 CONICAL CUP GRINDING WHEEL | 9003175325641 |  | 21011313 | 31191506 | 68042100002 | AT | S |  | 0.364 | 0.262 | kg | 11V9 |  |  | 76 | 3 - 10 | D x T x H | 100 x 35 x 20 | 100 | 35 | 20 | 532564_MAIN.jpg | 532564_FRONT.jpg | [7 empty] | CNC tool grinding with resin-bonded CBN for wet grinding | For non and low-alloyed steels, high-alloyed steels and HSS. | With this tool you can grind all cutting tools for the wood and metal industry and a variety of shear blades. | The wear-resistant bond and a high grain concentration significantly increase lifetimes compared to dry-grinding wheels. | [8 empty] | For wet grinding | Long tool lifetimes | Cool grinding |  |  | DPD50
532571 | 12V9 100x20x20 BL76-3-PD STARTEC-BASIC | 1 | 1 | ST | Steel;HSS | 12V9 GRINDING DISC | 9003175325719 |  | 21011313 | 31191506 | 68042100002 | AT | S |  | 0.285 | 0.183 | kg | 12V9 |  |  | 76 | 2 - 10 | D x T x H | 100 x 20 x 20 | 100 | 20 | 20 | 532571_MAIN.jpg | 532571_FRONT.jpg | [7 empty] | CNC tool grinding with resin-bonded CBN for wet grinding | For non and low-alloyed steels, high-alloyed steels and HSS. | With this tool you can grind all cutting tools for the wood and metal industry and a variety of shear blades. | The wear-resistant bond and a high grain concentration significantly increase lifetimes compared to dry-grinding wheels. | [8 empty] | For wet grinding | Long tool lifetimes | Cool grinding |  |  | DPD50
534539 | 1 200x25x51 89A60M5AV217 | 1 | 1 | ST | Steel;HSS | 1 STRAIGHT GRINDING WHEEL | 9003175345397 | 9009015345398 | 21011311 | 31191506 | 68042230 | CZ | S |  | 1.773 | 1.627 | kg | 1 |  |  | 60 | 89A 60 M5A V217 | D x T x H | 200 x 25 x 51 | 200 | 25 | 51 | 534539_MAIN.jpg | 534539_FRONT.jpg | [6 empty] | TYROLIT bench grinding wheel 200x25x51 mm 89A60M5AV217 steel/hss | Bench grinding wheels, conventional ceramic | For high-alloyed steels and HSS | This wheel is preferable for grinding and sharpening temperature-sensitive steels and HSS tools. The use of aluminium oxide results in particularly cool grinding so that the workpiece is not subjected to additional thermal load. | We offer a wide spectrum of dimensions to cover the most common applications. A reduction bush set is included in the packaging or can be reordered. | [8 empty] | Cool grinding | Extremely smooth running | Stackable |  |  | AKV10
537021 | 28XLA 115x22,2 ZA40Q-B | 10 | 10 | ST | Steel;Stainless steel | 28A FLAP DISC | 9003175370214 | 9009015370215 | 21011318 | 31191506 | 68051000 | CZ | S |  | 0.095 | 0.095 | kg | 28A | XLA |  | 40 | ZA 40 Q- B | D x H | 115 x 22,2 | 115 |  | 22.2 | 537021_MAIN.jpg | 537021_FRONT.jpg | 537021_BACK.jpg | [5 empty] | TYROLIT flap disc 2IN1 115x22,2 mm 28A straight ZA40Q STANDARD steel/inox | STANDARD** 2-in-1 flap discs | for steel and stainless steel | The STANDARD** 2in1 flap disc offers two advantages. On one hand it offers the user very long lifetime, on the other it guarantees very good specific abrasion. | The TYROLIT 2in1 flap disc is used both on high alloyed steels and stainless steel, as well as on unalloyed and low alloyed steels. | For use on different steel and stainless steel grades |  |  | Grit size 40/60 for high stock removal | Grit size 80/120 for fine work |  |  |  | Very good balance between lifetime and specific stock removal | Universal use | Ease of use |  |  | ABH70 | https://vimeo.com/405331948
537084 | 28XLA 115x22,2 ZA60Q-B | 10 | 10 | ST | Steel;Stainless steel | 28A FLAP DISC | 9003175370849 | 9009015370840 | 21011318 | 31191506 | 68051000 | CZ | S |  | 0.088 | 0.088 | kg | 28A | XLA |  | 60 | ZA 60 Q- B | D x H | 115 x 22,2 | 115 |  | 22.2 | 537084_MAIN.jpg | 537084_FRONT.jpg | 537084_BACK.jpg | [5 empty] | TYROLIT flap disc 2IN1 115x22,2 mm 28A straight ZA60Q STANDARD steel/inox | STANDARD** 2-in-1 flap discs | for steel and stainless steel | The STANDARD** 2in1 flap disc offers two advantages. On one hand it offers the user very long lifetime, on the other it guarantees very good specific abrasion. | The TYROLIT 2in1 flap disc is used both on high alloyed steels and stainless steel, as well as on unalloyed and low alloyed steels. | For use on different steel and stainless steel grades |  |  | Grit size 40/60 for high stock removal | Grit size 80/120 for fine work |  |  |  | Very good balance between lifetime and specific stock removal | Universal use | Ease of use |  |  | ABH70 | https://vimeo.com/405331948
537089 | 28XLA 115x22,2 ZA80Q-B | 10 | 10 | ST | Steel;Stainless steel | 28A FLAP DISC | 9003175370894 | 9009015370895 | 21011318 | 31191506 | 68051000 | CZ | S |  | 0.091 | 0.091 | kg | 28A | XLA |  | 80 | ZA 80 Q- B | D x H | 115 x 22,2 | 115 |  | 22.2 | 537089_MAIN.jpg | 537089_FRONT.jpg | 537089_BACK.jpg | [5 empty] | TYROLIT flap disc 2IN1 115x22,2 mm 28A straight ZA80Q STANDARD steel/inox | STANDARD** 2-in-1 flap discs | for steel and stainless steel | The STANDARD** 2in1 flap disc offers two advantages. On one hand it offers the user very long lifetime, on the other it guarantees very good specific abrasion. | The TYROLIT 2in1 flap disc is used both on high alloyed steels and stainless steel, as well as on unalloyed and low alloyed steels. | For use on different steel and stainless steel grades |  |  | Grit size 40/60 for high stock removal | Grit size 80/120 for fine work |  |  |  | Very good balance between lifetime and specific stock removal | Universal use | Ease of use |  |  | ABH70 | https://vimeo.com/405331948
537093 | 28XLA 115x22,2 ZA120Q-B | 10 | 10 | ST | Steel;Stainless steel | 28A FLAP DISC | 9003175370931 | 9009015370932 | 21011318 | 31191506 | 68051000 | CZ | S |  | 0.094 | 0.094 | kg | 28A | XLA |  | 120 | ZA 120 Q- B | D x H | 115 x 22,2 | 115 |  | 22.2 | 537093_MAIN.jpg | 537093_FRONT.jpg | 537093_BACK.jpg | [5 empty] | TYROLIT flap disc 2IN1 115x22,2 mm 28A straight ZA120Q STANDARD steel/inox | STANDARD** 2-in-1 flap discs | for steel and stainless steel | The STANDARD** 2in1 flap disc offers two advantages. On one hand it offers the user very long lifetime, on the other it guarantees very good specific abrasion. | The TYROLIT 2in1 flap disc is used both on high alloyed steels and stainless steel, as well as on unalloyed and low alloyed steels. | For use on different steel and stainless steel grades |  |  | Grit size 40/60 for high stock removal | Grit size 80/120 for fine work |  |  |  | Very good balance between lifetime and specific stock removal | Universal use | Ease of use |  |  | ABH70 | https://vimeo.com/405331948
537095 | 28XLA 125x22,2 ZA40Q-B | 10 | 10 | ST | Steel;Stainless steel | 28A FLAP DISC | 9003175370955 | 9009015370956 | 21011318 | 31191506 | 68051000 | CZ | S |  | 0.16 | 0.16 | kg | 28A | XLA |  | 40 | ZA 40 Q- B | D x H | 125 x 22,2 | 125 |  | 22.2 | 537095_MAIN.jpg | 537095_FRONT.jpg | 537095_BACK.jpg | [5 empty] | TYROLIT flap disc 2IN1 125x22,2 mm 28A straight ZA40Q STANDARD steel/inox | STANDARD** 2-in-1 flap discs | for steel and stainless steel | The STANDARD** 2in1 flap disc offers two advantages. On one hand it offers the user very long lifetime, on the other it guarantees very good specific abrasion. | The TYROLIT 2in1 flap disc is used both on high alloyed steels and stainless steel, as well as on unalloyed and low alloyed steels. | For use on different steel and stainless steel grades |  |  | Grit size 40/60 for high stock removal | Grit size 80/120 for fine work |  |  |  | Very good balance between lifetime and specific stock removal | Universal use | Ease of use |  |  | ABH70 | https://vimeo.com/405331948
537097 | 28XLA 125x22,2 ZA60Q-B | 10 | 10 | ST | Steel;Stainless steel | 28A FLAP DISC | 9003175370979 | 9009015370970 | 21011318 | 31191506 | 68051000 | CZ | S |  | 0.116 | 0.116 | kg | 28A | XLA |  | 60 | ZA 60 Q- B | D x H | 125 x 22,2 | 125 |  | 22.2 | 537097_MAIN.jpg | 537097_FRONT.jpg | 537097_BACK.jpg | [5 empty] | TYROLIT flap disc 2IN1 125x22,2 mm 28A straight ZA60Q STANDARD steel/inox | STANDARD** 2-in-1 flap discs | for steel and stainless steel | The STANDARD** 2in1 flap disc offers two advantages. On one hand it offers the user very long lifetime, on the other it guarantees very good specific abrasion. | The TYROLIT 2in1 flap disc is used both on high alloyed steels and stainless steel, as well as on unalloyed and low alloyed steels. | For use on different steel and stainless steel grades |  |  | Grit size 40/60 for high stock removal | Grit size 80/120 for fine work |  |  |  | Very good balance between lifetime and specific stock removal | Universal use | Ease of use |  |  | ABH70 | https://vimeo.com/405331948
537110 | 28XLA 125x22,2 ZA80Q-B | 10 | 10 | ST | Steel;Stainless steel | 28A FLAP DISC | 9003175371105 | 9009015371106 | 21011318 | 31191506 | 68051000 | CZ | S |  | 0.116 | 0.116 | kg | 28A | XLA |  | 80 | ZA 80 Q- B | D x H | 125 x 22,2 | 125 |  | 22.2 | 537110_MAIN.jpg | 537110_FRONT.jpg | 537110_BACK.jpg | [5 empty] | TYROLIT flap disc 2IN1 125x22,2 mm 28A straight ZA80Q STANDARD steel/inox | STANDARD** 2-in-1 flap discs | for steel and stainless steel | The STANDARD** 2in1 flap disc offers two advantages. On one hand it offers the user very long lifetime, on the other it guarantees very good specific abrasion. | The TYROLIT 2in1 flap disc is used both on high alloyed steels and stainless steel, as well as on unalloyed and low alloyed steels. | For use on different steel and stainless steel grades |  |  | Grit size 40/60 for high stock removal | Grit size 80/120 for fine work |  |  |  | Very good balance between lifetime and specific stock removal | Universal use | Ease of use |  |  | ABH70 | https://vimeo.com/405331948
537111 | 28XLA 125x22,2 ZA120Q-B | 10 | 10 | ST | Steel;Stainless steel | 28A FLAP DISC | 9003175371112 | 9009015371113 | 21011318 | 31191506 | 68051000 | CZ | S |  | 0.107 | 0.107 | kg | 28A | XLA |  | 120 | ZA 120 Q- B | D x H | 125 x 22,2 | 125 |  | 22.2 | 537111_MAIN.jpg | 537111_FRONT.jpg | 537111_BACK.jpg | [5 empty] | TYROLIT flap disc 2IN1 125x22,2 mm 28A straight ZA120Q STANDARD steel/inox | STANDARD** 2-in-1 flap discs | for steel and stainless steel | The STANDARD** 2in1 flap disc offers two advantages. On one hand it offers the user very long lifetime, on the other it guarantees very good specific abrasion. | The TYROLIT 2in1 flap disc is used both on high alloyed steels and stainless steel, as well as on unalloyed and low alloyed steels. | For use on different steel and stainless steel grades |  |  | Grit size 40/60 for high stock removal | Grit size 80/120 for fine work |  |  |  | Very good balance between lifetime and specific stock removal | Universal use | Ease of use |  |  | ABH70 | https://vimeo.com/405331948
537112 | 28XLA 178x22,2 ZA40Q-B | 10 | 10 | ST | Steel;Stainless steel | 28A FLAP DISC | 9003175371129 | 9009015371120 | 21011318 | 31191506 | 68051000 | CZ | S |  | 0.23 | 0.23 | kg | 28A | XLA |  | 40 | ZA 40 Q- B | D x H | 178 x 22,2 | 178 |  | 22.2 | 537112_MAIN.jpg | 537112_FRONT.jpg | 537112_BACK.jpg | [5 empty] | TYROLIT flap disc 2IN1 178x22,2 mm 28A straight ZA40Q STANDARD steel/inox | STANDARD** 2-in-1 flap discs | for steel and stainless steel | The STANDARD** 2in1 flap disc offers two advantages. On one hand it offers the user very long lifetime, on the other it guarantees very good specific abrasion. | The TYROLIT 2in1 flap disc is used both on high alloyed steels and stainless steel, as well as on unalloyed and low alloyed steels. | For use on different steel and stainless steel grades |  |  | Grit size 40/60 for high stock removal | Grit size 80/120 for fine work |  |  |  | Very good balance between lifetime and specific stock removal | Universal use | Ease of use |  |  | ABH70 | https://vimeo.com/405331948
537113 | 28XLA 178x22,2 ZA60Q-B | 10 | 10 | ST | Steel;Stainless steel | 28A FLAP DISC | 9003175371136 | 9009015371137 | 21011318 | 31191506 | 68051000 | CZ | S |  | 0.22 | 0.22 | kg | 28A | XLA |  | 60 | ZA 60 Q- B | D x H | 178 x 22,2 | 178 |  | 22.2 | 537113_MAIN.jpg | 537113_FRONT.jpg | 537113_BACK.jpg | [5 empty] | TYROLIT flap disc 2IN1 178x22,2 mm 28A straight ZA60Q STANDARD steel/inox | STANDARD** 2-in-1 flap discs | for steel and stainless steel | The STANDARD** 2in1 flap disc offers two advantages. On one hand it offers the user very long lifetime, on the other it guarantees very good specific abrasion. | The TYROLIT 2in1 flap disc is used both on high alloyed steels and stainless steel, as well as on unalloyed and low alloyed steels. | For use on different steel and stainless steel grades |  |  | Grit size 40/60 for high stock removal | Grit size 80/120 for fine work |  |  |  | Very good balance between lifetime and specific stock removal | Universal use | Ease of use |  |  | ABH70 | https://vimeo.com/405331948
537114 | 28XLA 178x22,2 ZA80Q-B | 10 | 10 | ST | Steel;Stainless steel | 28A FLAP DISC | 9003175371143 | 9009015371144 | 21011318 | 31191506 | 68051000 | CZ | S |  | 0.214 | 0.214 | kg | 28A | XLA |  | 80 | ZA 80 Q- B | D x H | 178 x 22,2 | 178 |  | 22.2 | 537114_MAIN.jpg | 537114_FRONT.jpg | 537114_BACK.jpg | [5 empty] | TYROLIT flap disc 2IN1 178x22,2 mm 28A straight ZA80Q STANDARD steel/inox | STANDARD** 2-in-1 flap discs | for steel and stainless steel | The STANDARD** 2in1 flap disc offers two advantages. On one hand it offers the user very long lifetime, on the other it guarantees very good specific abrasion. | The TYROLIT 2in1 flap disc is used both on high alloyed steels and stainless steel, as well as on unalloyed and low alloyed steels. | For use on different steel and stainless steel grades |  |  | Grit size 40/60 for high stock removal | Grit size 80/120 for fine work |  |  |  | Very good balance between lifetime and specific stock removal | Universal use | Ease of use |  |  | ABH70 | https://vimeo.com/405331948
537115 | 28XLA 178x22,23 ZA120Q-B | 10 | 10 | ST | Steel;Stainless steel | 28A FLAP DISC | 9003175371150 | 9009015371151 | 21011318 | 31191506 | 68051000 | CZ | S |  | 0.198 | 0.198 | kg | 28A | XLA |  | 120 | ZA 120 Q- B | D x H | 178 x 22,23 | 178 |  | 22.23 | 537115_MAIN.jpg | 537115_FRONT.jpg | 537115_BACK.jpg | [5 empty] | TYROLIT flap disc 2IN1 178x22,2 mm 28A straight ZA120 STANDARD steel/inox | STANDARD** 2-in-1 flap discs | for steel and stainless steel | The STANDARD** 2in1 flap disc offers two advantages. On one hand it offers the user very long lifetime, on the other it guarantees very good specific abrasion. | The TYROLIT 2in1 flap disc is used both on high alloyed steels and stainless steel, as well as on unalloyed and low alloyed steels. | For use on different steel and stainless steel grades |  |  | Grit size 40/60 for high stock removal | Grit size 80/120 for fine work |  |  |  | Very good balance between lifetime and specific stock removal | Universal use | Ease of use |  |  | ABH70 | https://vimeo.com/405331948
538503 | 41F 400x2,5x25,4 A46N4BF68M | 10 | 10 | ST | Stainless steel | 41F Straight wheel, reinf. | 9003175385034 | 9009015385035 | 21011315 | 31191506 | 68042218002 | AT | S |  | 0.725 | 0.694 | kg | 41 | F |  | 46 | A46N4BF68M | D x T x H | 400 x 2,5 x 25,4 | 400 | 2.5 | 25.4 | 538503_MAIN.jpg | 538503_FRONT.jpg |  | 538503_SIDE.jpg | 538503_ISOMETRIC.jpg |  |  |  | TYROLIT cutt-off wheels 400x2,5x25,4 mm straight A46N PREMIUM inox | PREMIUM*** cut-off wheels | for stainless steel | TYROLIT provides the optimal tools for use on stationary cutting machines in chop cut. The tool is suitable for cutting metal sheets, profiles, pipes, rods and solid material. Despite its versatile use, the tool offers maximum cutting ability and the longest lifetime. | The chemical purity of this tool is a requirement of machining stainless steel in order to avoid impairments to the material, such as corrosion, pitting or a reduction in the fatigue strength. | For machining different stainless steel grades | For cutting workpieces with large cross-sections, solid material and profiles | Perfect for use for traverse and chop cuts on stationary cutting machines | Note maximum permissible peripheral speed (80 m/s and 100 m/s) |  |  |  |  | Especially rough side surfaces thanks to a special pressing process, as a result low lateral friction and no discolouration on the workpiece | The product offers maximum cutting ability and lifetime | The chemical purity of the product prevents corrosion for the best results on stainless steel |  |  | ABT10
540688 | 27SLA 125x22,2 ZA40Q-B | 10 | 10 | ST | Steel;Stainless steel | 27A FLAP DISC | 9003175406883 | 9009015406884 | 21011313 | 31191506 | 68051000 | CZ | S |  | 0.113 | 0.113 | kg | 27A | SLA |  | 40 | ZA 40 Q- B | D x H | 125 x 22,2 | 125 |  | 22.2 | 540688_MAIN.jpg | 540688_FRONT.jpg | 540688_BACK.jpg | [5 empty] | TYROLIT flap disc OVERLAP 2IN1 125x22,2 mm 27A cranked ZA40Q PREMIUM steel/inox | PREMIUM*** OVERLAP flap discs | for steel and stainless steel | The PREMIUM*** OVERLAP is the right tool to effortlessly access hard-to-reach areas. Its flaps overlap by about 10 mm and make light work of the finishing of fillet welds, grooves and flutes. | The OVERLAP flaps also impress in terms of stock removal rate and lifetime when used on steel and stainless steel. | For demanding grinding applications on different steel and stainless steel grades | For grinding hard-to-reach places |  | Grit size 40/60 for high stock removal |  |  |  |  | Ideal for finishing fillet welds, grooves and flutes thanks to the flaps which overlap by 10 mm | Very good stock removal and lifetime | Ease of use |  |  | ABH70
540689 | 27SLA 125x22,2 ZA60Q-B | 10 | 10 | ST | Steel;Stainless steel | 27A FLAP DISC | 9003175406890 | 9009015406891 | 21011313 | 31191506 | 68051000 | CZ | S |  | 0.107 | 0.107 | kg | 27A | SLA |  | 60 | ZA 60 Q- B | D x H | 125 x 22,2 | 125 |  | 22.2 | 540689_MAIN.jpg | 540689_FRONT.jpg | 540689_BACK.jpg | [5 empty] | TYROLIT flap disc OVERLAP 2IN1 125x22,2 mm 27A cranked ZA60Q PREMIUM steel/inox | PREMIUM*** OVERLAP flap discs | for steel and stainless steel | The PREMIUM*** OVERLAP is the right tool to effortlessly access hard-to-reach areas. Its flaps overlap by about 10 mm and make light work of the finishing of fillet welds, grooves and flutes. | The OVERLAP flaps also impress in terms of stock removal rate and lifetime when used on steel and stainless steel. | For demanding grinding applications on different steel and stainless steel grades | For grinding hard-to-reach places |  | Grit size 40/60 for high stock removal |  |  |  |  | Ideal for finishing fillet welds, grooves and flutes thanks to the flaps which overlap by 10 mm | Very good stock removal and lifetime | Ease of use |  |  | ABH70
543615 | 1 175x20x32 89A80M5AV217 | 1 | 1 | ST | Steel;HSS | 1 STRAIGHT GRINDING WHEEL | 9003175436156 |  | 21011311 | 31191506 | 68042230 | CZ | S |  | 1.016 | 1.016 | kg | 1 |  |  | 80 | 89A 80 M5A V217 | D x T x H | 175 x 20 x 32 | 175 | 20 | 32 | 543615_MAIN.jpg | 543615_FRONT.jpg | [6 empty] | TYROLIT bench grinding wheel 175x20x32 mm 89A80M5AV217 steel/hss | Bench grinding wheels, conventional ceramic | For high-alloyed steels and HSS | This wheel is preferable for grinding and sharpening temperature-sensitive steels and HSS tools. The use of aluminium oxide results in particularly cool grinding so that the workpiece is not subjected to additional thermal load. | We offer a wide spectrum of dimensions to cover the most common applications. A reduction bush set is included in the packaging or can be reordered. | [8 empty] | Cool grinding | Extremely smooth running | Stackable |  |  | AKV10
548169 | 52ZY 25x40-6x40 88A36P5V38 | 25 | 25 | ST | Steel | 52ZY CYLINDRICAL MOUNTED POINT | 9003175481699 | 9009015481690 | 21011316 | 31191510 | 68042230 | US | S |  | 0.061 | 0.061 | kg | 52ZY | ZY |  | 36 | 88A 36 P5 V38 | D x T - S x L | 25 x 40 - 6 x 40 | 25 | 40 |  | 548169_MAIN.jpg | 548169_FRONT.jpg | [6 empty] | TYROLIT ceramic points 25x40-6x40 mm 88A 36 P5 V38 PREMIUM steel | PREMIUM*** ceramic points | for steel | In foundries and mould making, using ceramic mounted points is often the only method of achieving improved surface results on hard-to-reach parts. TYROLIT PREMIUM*** mounted points offer the highest possible lifetime even for hardened steels. | These tools also strike a perfect balance in terms of chip performance and the intended surface finish. Maximum operating speed: 50 m/s | For demanding work such as deburring, bevelling and edge breaking on different steel grades |  |  | Grit size 24 – 46 for rough grinding | Grit size 60 – 90 for fine grinding | Note different grades according to specification: •O: for high abrasiveness •P: for universal use | Note operating speed of max. 50 m/s |  | Strikes a perfect balance in terms of chip performance and the intended surface finish | Particularly suitable for difficult-to-reach places | Ideal for unalloyed steels thanks to vitrified bond with pink aluminium oxide |  |  | AKK10
548613 | 5 400x50x127 89A46I8AV217 | 1 | 1 | ST | Steel | 5 GRINDING WHEEL W. RECESS | 9003175486137 |  | 21011311 | 31191506 | 68042230002 | AT | S |  | 12.027 | 11.034 | kg | 5 |  |  | 46 | 200 X 10 | D x T x H | 400 x 50 x 127 | 400 | 50 | 127 | 548613_MAIN.jpg | 548613_FRONT.jpg | [7 empty] | Reciprocating surface grinding, conventional ceramic | For non and low-alloyed steels | Reciprocating grinding wheels are primarily used for rough and fine grinding in machine construction and mould making. The aim is to achieve even and straight workpiece surfaces. Using highly porous grinding wheels and special aluminium oxides leads to an optimum surface result and a high stock removal rate. | Exceptional grinding results are achieved thanks to grade and structure specifications tailored to non and low-alloyed steels. | [8 empty] | Cool grinding | Self-sharpening | Long lifetime |  |  | AKV20
548815 | 1 175x32x32 10A60M5AV217 | 1 | 1 | ST | Steel | 1 STRAIGHT GRINDING WHEEL | 9003175488155 |  | 21011311 | 31191506 | 68042230 | CZ | S |  | 1.795 | 1.795 | kg | 1 |  |  | 60 | 10A 60 M5A V217 | D x T x H | 175 x 32 x 32 | 175 | 32 | 32 | 548815_MAIN.jpg | 548815_FRONT.jpg | [6 empty] | TYROLIT bench grinding wheel 175x32x32 mm 10A60M5AV217 steel | Bench grinding wheels, conventional ceramic | For non and low-alloyed steels | Vitrified bonded bench grinding wheels are primarily used in workshops and repair companies. They can be used universally for grinding and sharpening various components. The tailored specifications enable them to be used for a wide range of applications, from coarse to fine grinding. | These wheels are supplied in packaging suitable for retailers so that they take up minimum space in storage. A reduction bush set is included in the packaging or can be reordered. | [8 empty] | Universal use | Long lifetime | Stackable |  |  | AKV10
549002 | 41N 300x2x31,75 89A80L4B43 | 10 | 10 | ST | HSS;Steel | 41N STRAIGHT CUT-OFF WHEEL | 9003175490028 | 9009015490029 | 21011315 | 31191506 | 68042212002 | AT | S |  | 0.335 | 0.311 | kg | 41N | N |  | 80 | 89A 80 L4 B43 | D x T x H | 300 x 2 x 31,75 | 300 | 2 | 31.75 | 549002_MAIN.jpg | 549002_FRONT.jpg |  |  | 549002_ISOMETRIC.jpg |  |  |  | TYROLIT laboratory cut-off wheels 300x2x31,75 mm straight 89A 80 L4 B43 steel | PREMIUM*** laboratory cut-off wheels | for steel and HSS | This PREMIUM*** wheel is a non-reinforced high-performance cut-off wheel for stationary machines and automatic saw sharpening machines. As these cut-off wheels are manufactured without reinforcement, they are only suitable for wet cutting on stationary machines. | The workpiece must be fixed during machining and the wheel must not be exposed to lateral load. | For steel and HSS applications | For dry cutting on stationary machines and automatic saw sharpening machines |  | The workpiece must be fixed during machining and the wheel must not be exposed to lateral load | Note maximum operating speed of 63 m/s |  |  |  | Maximum performance with greatly reduced tool wear | Broad assortment | Less exertion |  |  | ABT70
551616 | 41F 400x3x25,4 A46N4BF68M | 10 | 10 | ST | Stainless steel | 41F Straight wheel, reinf. | 9003175516162 | 9009015516163 | 21011315 | 31191506 | 68042218002 | AT | S |  | 1.35 | 1.35 | kg | 41 | F |  | 46 | A46N4BF68M | D x T x H | 400 x 3 x 25,4 | 400 | 3 | 25.4 | 551616_MAIN.jpg | 551616_FRONT.jpg |  | 551616_SIDE.jpg | 551616_ISOMETRIC.jpg |  |  |  | TYROLIT cutt-off wheels 400x3x25,4 mm straight A46N PREMIUM inox | PREMIUM*** cut-off wheels | for stainless steel | TYROLIT provides the optimal tools for use on stationary cutting machines in chop cut. The tool is suitable for cutting metal sheets, profiles, pipes, rods and solid material. Despite its versatile use, the tool offers maximum cutting ability and the longest lifetime. | The chemical purity of this tool is a requirement of machining stainless steel in order to avoid impairments to the material, such as corrosion, pitting or a reduction in the fatigue strength. | For machining different stainless steel grades | For cutting workpieces with large cross-sections, solid material and profiles | Perfect for use for traverse and chop cuts on stationary cutting machines | Note maximum permissible peripheral speed (80 m/s and 100 m/s) |  |  |  |  | Especially rough side surfaces thanks to a special pressing process, as a result low lateral friction and no discolouration on the workpiece | The product offers maximum cutting ability and lifetime | The chemical purity of the product prevents corrosion for the best results on stainless steel |  |  | ABT10
553403 | 6ZB 100x45xM14 1C220J4B0 | 2 | 2 | ST | Masonry | 6ZB CYLINDRICAL GRINDING CUP | 9003175534036 | 9009015534037 | 21011313 | 31191506 | 68042212002 | AT | S |  | 0.644 | 0.615 | kg | 6ZB | ZB |  | 220 | W=30 E=19 | D x T x GE | 100 x 45 x M14 | 100 | 45 |  | 553403_MAIN.jpg | 553403_FRONT.jpg | 553403_BACK.jpg | [5 empty] | TYROLIT resing cup resin 100x45xM14 1C 220 J4 B0 PREMIUM stone | PREMIUM*** resin cup wheel | for stone | Cup wheels achieve maximum stock removal rates and lifetime for grinding jobs on large areas. The stone cup wheel is particularly suitable for pre-grinding imperfections on concrete surfaces, bevelling and pre-grinding artificial stone and patio slabs, surface grinding on marble, slate and granite. | There is a choice of bore design 22.23 and thread design M14 for fitting to the tool. Observe operating speed: max. 50 m/s | For demanding applications on stone | For grinding imperfections on visible concrete surfaces, bevelling and pre-grinding artificial stone and patio flags as well as surface grinding on marble, slate and granite |  | Grit size 16 – 46 for rough grinding | Grit size 60 – 220 for fine grinding | Use special protection for cup wheels | Note operating speed of max. 50 m/s |  | Maximum stock removal for grinding jobs on large areas | Robust and extremely durable | Silicon carbide for the best results on stone and short-chipping materials |  |  | ABB60
554635 | 1 400x50x127 97A462J9AV217P3 | 1 | 1 | ST | HSS;Steel | 1 STRAIGHT GRINDING WHEEL | 9003175546350 |  | 21011311 | 31191506 | 68042230002 | AT | S |  | 11.023 | 10.113 | kg | 1 |  |  | 46 | 97A462J9AV217P3 | D x T x H | 400 x 50 x 127 | 400 | 50 | 127 | 554635_MAIN.jpg | 554635_FRONT.jpg |  | 554635_SIDE.jpg | 554635_ISOMETRIC.jpg |  |  |  |  | Reciprocating surface grinding, conventional ceramic | For high-alloyed steels and HSS | This reciprocating grinding wheel can be used universally on all high-alloyed steels and HSS. This is achieved by using special aluminium oxides and mixtures with sintered aluminium oxides combined with special bond systems. | Maximum stock removal rates can be achieved with sintered aluminium oxide mixtures such as 454A. The next highest quality line is the resin-bonded VIB STAR CBN wheel from TYROLIT. | [8 empty] | Good stock removal rate | Universal use | High economic efficiency |  |  | AKV20
556715 | 1A1 100x12x20 DN54-3-MHP STARTEC-HP | 1 | 1 | ST | Tungsten carbide | 1A1 STRAIGHT GRINDING WHEEL | 9003175567157 |  | 21011311 | 31191506 | 68042100002 | AT | S |  | 0.85 | 0.741 | kg | 1A1 |  |  | 54 | 12 - 6 | D x T x H | 100 x 12 x 20 | 100 | 12 | 20 | 556715_MAIN.jpg | 556715_FRONT.jpg |  | 556715_SIDE.jpg | 556715_ISOMETRIC.jpg |  |  |  |  | CNC tool grinding with metal-bonded diamond for wet grinding | For tungsten carbide | With this diamond wheel you can grind all tungsten carbide cutting tools for the wood and metal industry and a variety of shear blades. Grinding wheel sets for complete machining in the diamond grain size range D64 - D46. It is important that this wheel is only used for deep grinding. | The perfect combination of grit size, concentration and bond delivers exceptionally long tool lifetimes and a high level of profile accuracy. | [8 empty] | The best cutting quality | Extremely long tool lifetimes | High edge retention |  |  | DPJ10
557153 | 5 400x50x127 93A46H8AV217 | 1 | 1 | ST | Steel | 5 GRINDING WHEEL W. RECESS | 9003175571536 |  | 21011311 | 31191506 | 68042230002 | AT | S |  | 10.279 | 10.277 | kg | 5 |  |  | 46 | 200 X 10 | D x T x H | 400 x 50 x 127 | 400 | 50 | 127 | 557153_MAIN.jpg | 557153_FRONT.jpg |  | 557153_SIDE.jpg | 557153_ISOMETRIC.jpg |  |  |  |  | Reciprocating surface grinding, conventional ceramic | For non and low-alloyed steels | Reciprocating grinding wheels are primarily used for rough and fine grinding in machine construction and mould making. The aim is to achieve even and straight workpiece surfaces. Using highly porous grinding wheels and special aluminium oxides leads to an optimum surface result and a high stock removal rate. | Exceptional grinding results are achieved thanks to grade and structure specifications tailored to non and low-alloyed steels. | [8 empty] | Cool grinding | Self-sharpening | Long lifetime |  |  | AKV20
559743 | 41F 300x2,5x25,4 A46N4BF68M | 10 | 10 | ST | Stainless steel | 41F Straight wheel, reinf. | 9003175597437 | 9009015597438 | 21011315 | 31191506 | 68042218002 | AT | S |  | 0.395 | 0.395 | kg | 41 | F |  | 46 | A46N4BF68M | D x T x H | 300 x 2,5 x 25,4 | 300 | 2.5 | 25.4 | 559743_MAIN.jpg | 559743_FRONT.jpg |  | 559743_SIDE.jpg | 559743_ISOMETRIC.jpg |  |  |  | TYROLIT cutt-off wheels 300x2,5x25,4 mm straight A46N PREMIUM inox | PREMIUM*** cut-off wheels | for stainless steel | TYROLIT provides the optimal tools for use on stationary cutting machines in chop cut. The tool is suitable for cutting metal sheets, profiles, pipes, rods and solid material. Despite its versatile use, the tool offers maximum cutting ability and the longest lifetime. | The chemical purity of this tool is a requirement of machining stainless steel in order to avoid impairments to the material, such as corrosion, pitting or a reduction in the fatigue strength. | For machining different stainless steel grades | For cutting workpieces with large cross-sections, solid material and profiles | Perfect for use for traverse and chop cuts on stationary cutting machines | Note maximum permissible peripheral speed (80 m/s and 100 m/s) |  |  |  |  | Especially rough side surfaces thanks to a special pressing process, as a result low lateral friction and no discolouration on the workpiece | The product offers maximum cutting ability and lifetime | The chemical purity of the product prevents corrosion for the best results on stainless steel |  |  | ABT10
561390 | 11V9 100x35x20 D126C75B53BG | 1 | 1 | ST | Tungsten carbide | 11V9 CONICAL CUP GRINDING WHEEL | 9003175613908 | 9009015613909 | 21011313 | 31191506 | 68042100002 | AT | S |  | 0.347 | 0.245 | kg | 11V9 |  |  | 126 | 3 - 10 | D x T x H | 100 x 35 x 20 | 100 | 35 | 20 | 561390_MAIN.jpg | 561390_FRONT.jpg | [7 empty] | Diamond resin-bonded for dry grinding | For tungsten carbide | With this tool you can grind all tungsten carbide cutting tools for the wood and metal industry and a variety of shear blades. These products are disc and cup wheels in the diamond grain size range D181 - D64. | Compared to conventional silicon carbide wheels, diamond wheels exhibit significantly less wear and higher dimensional accuracy. | [8 empty] | Universal use | Long tool lifetimes | Cool grinding |  |  | DPD10
561391 | 11V9 100x35x20 B151C75B53BG | 1 | 1 | ST | Steel;HSS | 11V9 CONICAL CUP GRINDING WHEEL | 9003175613915 | 9009015613916 | 21011313 | 31191506 | 68042100002 | AT | S |  | 0.34 | 0.238 | kg | 11V9 |  |  | 151 | 2 - 10 | D x T x H | 100 x 35 x 20 | 100 | 35 | 20 | 561391_MAIN.jpg | 561391_FRONT.jpg | [7 empty] | CBN resin-bonded for dry grinding | For non and low-alloyed steels, high-alloyed steels and HSS. | With this tool you can grind all cutting tools for the wood and metal industry and a range of shear blades. These products are disc and cup wheels in the CBN grit size range B181 - B91. | Compared to conventional aluminium oxide wheels, CBN wheels exhibit significantly less wear and higher dimensional accuracy. | [8 empty] | Dry and wet grinding | Long tool lifetimes | Cool grinding |  |  | DPD50
563191 | 1 32x32x10 89A80I5V111 50 | 10 | 10 | ST | Steel | 1 STRAIGHT GRINDING WHEEL | 9003175631919 |  | 21011311 | 31191506 | 68042230002 | AT | S | 50 | 0.054 | 0.049 | kg | 1 |  |  | 80 | 89A 802 I5 V111 /50 | D x T x H | 32 x 32 x 10 | 32 | 32 | 10 | 563191_MAIN.jpg | 563191_FRONT.jpg |  |  | 563191_ISOMETRIC.jpg |  |  |  |  | Internal cylindrical grinding, conventional ceramic | For non and low-alloyed steels | These universal internal cylindrical grinding wheels made from special aluminium oxide are used for the grinding of through-holes and alignment holes. They offer high stock removal rates and excellent shape retention. | Specification 89A60 is used primarily for soft steels and 89A80 for hardened steels | [8 empty] | Broad assortment | Good shape retention | Low thermal load |  |  | AKK30
563857 | 3V9 125x13x32 D46C100B48AL | 1 | 1 | ST | Tungsten carbide | 3V9 08497A GRINDING WHEEL | 9003175638574 |  | 21011313 | 31191506 | 68042100002 | AT | S |  | 0.729 | 0.409 | kg | 3V9 08497A |  |  | 46 | 2,5 - 5,5 X V70 | D x T x H | 125 x 13 x 32 | 125 | 13 | 32 | 563857_MAIN.jpg | 563857_FRONT.jpg | [7 empty] | Resin-bonded diamond grinding wheels for chip surface grinding (tooth-face grinding) | For tungsten carbide | TYROLIT offers a wide assortment of tools tailored to various grinding machines for narrow and wide tooth pitches due to their adapted diamond section thicknesses and core shapes. This enables you to achieve perfect surface geometries. | This product is available for all standard sharpening machines in 100 - 200 mm diameters. | [8 empty] | Long lifetime | Optimum core shapes | Best cutting quality |  |  | DPD10
566308 | 1 205x13x31,75 89A46I8AV217 | 1 | 1 | ST | Steel | 1 STRAIGHT GRINDING WHEEL | 9003175663088 |  | 21011311 | 31191506 | 68042230002 | AT | S |  | 0.922 | 0.846 | kg | 1 |  |  | 46 | 89A46I8AV217 | D x T x H | 205 x 13 x 31,75 | 205 | 13 | 31.75 | 566308_MAIN.jpg | 566308_FRONT.jpg | [7 empty] | Reciprocating surface grinding, conventional ceramic | For non and low-alloyed steels | Reciprocating grinding wheels are primarily used for rough and fine grinding in machine construction and mould making. The aim is to achieve even and straight workpiece surfaces. Using highly porous grinding wheels and special aluminium oxides leads to an optimum surface result and a high stock removal rate. | Exceptional grinding results are achieved thanks to grade and structure specifications tailored to non and low-alloyed steels. | [8 empty] | Cool grinding | Self-sharpening | Long lifetime |  |  | AKV20
566387 | 7 350x50x127 97A462H8AV237 | 1 | 1 | ST | HSS;Steel | 7 GRINDING WHEEL 2 RECESSED | 9003175663873 |  | 21011311 | 31191506 | 68042230002 | AT | S |  | 7.332 | 7.159 | kg | 7 |  |  | 46 | 200 X 10 | D x T x H | 350 x 50 x 127 | 350 | 50 | 127 | 566387_MAIN.jpg | 566387_FRONT.jpg |  | 566387_SIDE.jpg | 566387_ISOMETRIC.jpg |  |  |  |  | Reciprocating surface grinding, conventional ceramic | For high-alloyed steels and HSS | This reciprocating grinding wheel can be used universally on all high-alloyed steels and HSS. This is achieved by using special aluminium oxides and mixtures with sintered aluminium oxides combined with special bond systems. | Maximum stock removal rates can be achieved with sintered aluminium oxide mixtures such as 454A. The next highest quality line is the resin-bonded VIB STAR CBN wheel from TYROLIT. | [8 empty] | Good stock removal rate | Universal use | High economic efficiency |  |  | AKV20
567352 | 27C 178x8x22,23 AC30N-BF | 10 | 10 | ST | Casting materials | 27 GRINDING WHEEL | 9003175673520 | 9009015673521 | 21011313 | 31191506 |  | TH | N |  | 0.434 | 0.398 | kg | 27 | C |  | 30 | AC 30 N- BF | D x U x H | 178 x 8 x 22,23 | 178 | 8 | 22.23 | 567352_MAIN.jpg | 567352_FRONT.jpg | [6 empty] | TYROLIT rough grinding wheel 178x8x22,23 mm cranked AC30N BASIC cast iron | BASIC* rough grinding wheels | for cast iron | With the BASIC* rough grinding wheel for cast iron you will obtain a tool that has been specially designed for rendering and offers a high level of dimensional stability. Even with low pressure, the tool is easy cutting and durable. | This tool has been developed for application on all cast materials and is particularly suitable for smoothing cast materials. | Suitable for use on all cast materials, especially for smoothing cast materials | [7 empty] | Good balance between cutting ability and lifetime | Even with low pressure, the wheel is abrasive and easy to handle | Individual application |  |  | ABH30
567353 | 27C 230x8x22,23 AC30N-BF | 10 | 10 | ST | Casting materials | 27 GRINDING WHEEL | 9003175673537 | 9009015673538 | 21011313 | 31191506 |  | TH | S |  | 0.725 | 0.665 | kg | 27 | C |  | 30 | AC 30 N- BF | D x U x H | 230 x 8 x 22,23 | 230 | 8 | 22.23 | 567353_MAIN.jpg | 567353_FRONT.jpg | [6 empty] | TYROLIT rough grinding wheel 230x8x22,23 mm cranked AC30N BASIC cast iron | BASIC* rough grinding wheels | for cast iron | With the BASIC* rough grinding wheel for cast iron you will obtain a tool that has been specially designed for rendering and offers a high level of dimensional stability. Even with low pressure, the tool is easy cutting and durable. | This tool has been developed for application on all cast materials and is particularly suitable for smoothing cast materials. | Suitable for use on all cast materials, especially for smoothing cast materials | [7 empty] | Good balance between cutting ability and lifetime | Even with low pressure, the wheel is abrasive and easy to handle | Individual application |  |  | ABH30
568265 | 6 100x50x20 89A80I7AV53 U5 | 1 | 1 | ST | Steel;HSS | 6 CYLINDRICAL GRINDING CUP | 9003175682652 | 9009015682653 | 21011313 | 31191506 | 68042230002 | AT | S |  | 0.389 | 0.36 | kg | 6 |  |  | 80 | W10 / E10 | D x T x H | 100 x 50 x 20 | 100 | 50 | 20 | 568265_MAIN.jpg | 568265_FRONT.jpg | [6 empty] | TYROLIT dry grinding disc ceramic 100x50x20 mm 89A80I7AV53U5 steel/hss | Conventional ceramic for dry grinding | For non and low-alloyed steels, high-alloyed steels and HSS. | With this tool you can grind all cutting tools for the wood and metal industry and a range of shear blades. These products are disc and cup wheels with fused white aluminium oxide or sintered aluminium oxide mixtures that are used in dry grinding. | The tailored specification of this tool prevents discolouration on the workpieces. | [8 empty] | Universal use | No workpiece discolouration | Selection based on individual requirements |  |  | AKV50
570473 | 52LA VL 40x20-6x40 A COARSE P | 10 | 10 | ST | Aluminium;Steel;Stainless steel | VLIES FLAP WHEEL spindle mounted | 8032973219075 | 9009015704737 | 21011318 | 31191510 | 68053000 | DE | S |  | 0.026 | 0.026 | kg | 52LAVL | VL |  | 20 | A COARSE | D x T | 40 x 20 | 40 | 20 |  | 570473_MAIN.jpg | 570473_FRONT.jpg |  | 570473_SIDE.jpg | 570473_ISOMETRIC.jpg |  |  |  | TYROLIT fleece pin 40x20-6x40 mm A ROUGH PREMIUM steel/inox/nonferrous | PREMIUM*** fleece flap wheels spindle mounted | for steel, stainless steel and nonferrous metals |  |  | For finishing steel, stainless steel and nonferrous metals |  |  | Fleece flap wheels spindle mounted with coated abrasive (VL-C) for increased stock removal | Fleece flap wheels spindle mounted without coated abrasive for fine work | Use on adjustable straight grinders |  |  | Variety of grit sizes enables different surface roughnesses to be achieved | Perfect for grinding hard-to-reach places | Longest lifetime | Material grinding without altering the surface integrity |  | SSYV5
570485 | 52LA VL 60x30-6x40 A COARSE P | 10 | 10 | ST | Aluminium;Steel;Stainless steel | VLIES FLAP WHEEL spindle mounted | 8032973219112 | 9009015704850 | 21011318 | 31191510 | 68053000 | DE | S |  | 0.049 | 0.049 | kg | 52LAVL | VL |  | 20 | A COARSE | D x T | 60 x 30 | 60 | 30 |  | 570485_MAIN.jpg | 570485_FRONT.jpg |  | 570485_SIDE.jpg | 570485_ISOMETRIC.jpg |  |  |  | TYROLIT fleece pin 60x30-6x40 mm A ROUGH PREMIUM steel/inox/nonferrous | PREMIUM*** fleece flap wheels spindle mounted | for steel, stainless steel and nonferrous metals |  |  | For finishing steel, stainless steel and nonferrous metals |  |  | Fleece flap wheels spindle mounted with coated abrasive (VL-C) for increased stock removal | Fleece flap wheels spindle mounted without coated abrasive for fine work | Use on adjustable straight grinders |  |  | Variety of grit sizes enables different surface roughnesses to be achieved | Perfect for grinding hard-to-reach places | Longest lifetime | Material grinding without altering the surface integrity |  | SSYV5
572473 | 27XLA 115x22,2 ZA40Q-B | 10 | 10 | ST | Steel;Stainless steel | 27A FLAP DISC | 9003175724734 | 9009015724735 | 21011318 | 31191506 | 68051000 | CZ | S |  | 0.091 | 0.091 | kg | 27A | XLA |  | 40 | ZA 40 Q- B | D x H | 115 x 22,2 | 115 |  | 22.2 | 572473_MAIN.jpg | 572473_FRONT.jpg | 572473_BACK.jpg | [5 empty] | TYROLIT flap disc 2IN1 115x22,2 mm 27A cranked ZA40Q STANDARD steel/inox | STANDARD** 2-in-1 flap discs | for steel and stainless steel | The STANDARD** 2in1 flap disc offers two advantages. On one hand it offers the user very long lifetime, on the other it guarantees very good specific abrasion. | The TYROLIT 2in1 flap disc is used both on high alloyed steels and stainless steel, as well as on unalloyed and low alloyed steels. | For use on different steel and stainless steel grades |  |  | Grit size 40/60 for high stock removal | Grit size 80/120 for fine work |  |  |  | Very good balance between lifetime and specific stock removal | Universal use | Ease of use |  |  | ABH70 | https://vimeo.com/405331948 | PROD
572731 | 1A1 75x6x20 DN54-3-MHP STARTEC-HP | 1 | 1 | ST | Tungsten carbide | 1A1 STRAIGHT GRINDING WHEEL | 9003175727315 |  | 21011311 | 31191506 | 68042100002 | AT | S |  | 0.215 | 0.17 | kg | 1A1 |  |  | 54 | 6 - 6 | D x T x H | 75 x 6 x 20 | 75 | 6 | 20 | 572731_MAIN.jpg | 572731_FRONT.jpg |  | 572731_SIDE.jpg | 572731_ISOMETRIC.jpg |  |  |  |  | CNC tool grinding with metal-bonded diamond for wet grinding | For tungsten carbide | With this diamond wheel you can grind all tungsten carbide cutting tools for the wood and metal industry and a variety of shear blades. Grinding wheel sets for complete machining in the diamond grain size range D64 - D46. It is important that this wheel is only used for deep grinding. | The perfect combination of grit size, concentration and bond delivers exceptionally long tool lifetimes and a high level of profile accuracy. | [8 empty] | The best cutting quality | Extremely long tool lifetimes | High edge retention |  |  | DPJ10
572741 | 1A1 125x10x20 DN54-3-MHP STARTEC-HP | 1 | 1 | ST | Tungsten carbide | 1A1 STRAIGHT GRINDING WHEEL | 9003175727414 |  | 21011311 | 31191506 | 68042100002 | AT | S |  | 1.115 | 0.788 | kg | 1A1 |  |  | 54 | 10 - 6 | D x T x H | 125 x 10 x 20 | 125 | 10 | 20 | 572741_MAIN.jpg | 572741_FRONT.jpg |  | 572741_SIDE.jpg | 572741_ISOMETRIC.jpg |  |  |  |  | CNC tool grinding with metal-bonded diamond for wet grinding | For tungsten carbide | With this diamond wheel you can grind all tungsten carbide cutting tools for the wood and metal industry and a variety of shear blades. Grinding wheel sets for complete machining in the diamond grain size range D64 - D46. It is important that this wheel is only used for deep grinding. | The perfect combination of grit size, concentration and bond delivers exceptionally long tool lifetimes and a high level of profile accuracy. | [8 empty] | The best cutting quality | Extremely long tool lifetimes | High edge retention |  |  | DPJ10
574844 | C7SW 350x3,2x25,4 FSAP1 | 1 | 1 | ST | Asphalt | C7SW DIAMOND SAW | 9003175748440 | 9009015748441 | 21011313 | 31191506 |  | TH | S |  | 1.849 | 1.761 | kg | C7SW |  |  | 30 | 40 - 3,2 - 9 | D x T x H | 350 x 3,2 x 25,4 | 350 | 3.2 | 25.4 | 574844_MAIN.jpg | 574844_FRONT.jpg | [6 empty] | TYROLIT dry cutting saw blades FSA 350x3,2x25,4 mm FSA*** PREMIUM | PREMIUM FSA Floor saw blade | for asphalt | Machines up to 15 kW ¦ soft to very hard aggregates. Details: laser welded up to a diameter of 600 mm. with protective segments to guard against premature steel blade wear in the contact zone – (undercutting-effect) and measuring bore for easy wear control of the segment height. A 35-25.4 mm reduction bush is supplied for saw blades with a 35 mm bore. | [9 empty] | Universal use | Inclined protective segments | Measuring bore |  |  | DGS10
574845 | C7SW 400x3,2x25,4 FSAP1 | 1 | 1 | ST | Asphalt | C7SW DIAMOND SAW | 9003175748457 | 9009015748458 | 21011313 | 31191506 |  | TH | S |  | 2.446 | 2.329 | kg | C7SW |  |  | 30 | 40 - 3,2 - 9 | D x T x H | 400 x 3,2 x 25,4 | 400 | 3.2 | 25.4 | 574845_MAIN.jpg | 574845_FRONT.jpg | [6 empty] | TYROLIT dry cutting saw blades FSA 400x3,2x25,4 mm FSA*** PREMIUM | PREMIUM FSA Floor saw blade | for asphalt | Machines up to 15 kW ¦ soft to very hard aggregates. Details: laser welded up to a diameter of 600 mm. with protective segments to guard against premature steel blade wear in the contact zone – (undercutting-effect) and measuring bore for easy wear control of the segment height. A 35-25.4 mm reduction bush is supplied for saw blades with a 35 mm bore. | [9 empty] | Universal use | Inclined protective segments | Measuring bore |  |  | DGS20
574846 | C7SW 450x3,6x25,4 FSAP1 | 1 | 1 | ST | Asphalt | C7SW DIAMOND SAW | 9003175748464 | 9009015748465 | 21011313 | 31191506 |  | TH | S |  | 3.516 | 3.348 | kg | C7SW |  |  | 30 | 40 - 3,6 - 9 | D x T x H | 450 x 3,6 x 25,4 | 450 | 3.6 | 25.4 | 574846_MAIN.jpg | 574846_FRONT.jpg | [6 empty] | TYROLIT dry cutting saw blades FSA 450x3,6x25,4 mm FSA*** PREMIUM | PREMIUM FSA Floor saw blade | for asphalt | Machines up to 15 kW ¦ soft to very hard aggregates. Details: laser welded up to a diameter of 600 mm. with protective segments to guard against premature steel blade wear in the contact zone – (undercutting-effect) and measuring bore for easy wear control of the segment height. A 35-25.4 mm reduction bush is supplied for saw blades with a 35 mm bore. | [9 empty] | Universal use | Inclined protective segments | Measuring bore |  |  | DGS20
574854 | C7W 350x3,2x25,4 FSCP1 | 1 | 1 | ST | Concrete | C7W DIAMOND SAW | 9003175748549 | 9009015748540 | 21011313 | 31191506 |  | TH | S |  | 1.849 | 1.761 | kg | C7W |  |  | 40 | 40 - 3,2 - 12 | D x T x H | 350 x 3,2 x 25,4 | 350 | 3.2 | 25.4 | 574854_MAIN.jpg | 574854_FRONT.jpg | [6 empty] | TYROLIT dry cutting saw blades FSC 350x3,2x25,4 mm FSC*** PREMIUM | FSC Floor saw blade | for cured concrete | Machines up to 15 kW ¦ soft to medium-hard aggregates. Details: Laser welded up to a diameter of 600 mm. Equipped with measuring bore for easy wear control of the segment height. A 35-25.4 mm reduction bush is supplied for saw blades with a 35 mm bore. | [9 empty] | Universal use |  |  |  |  | DGS20
574855 | C7W 400x3,2x25,4 FSCP1 | 1 | 1 | ST | Concrete | C7W DIAMOND SAW | 9003175748556 | 9009015748557 | 21011313 | 31191506 |  | TH | S |  | 2.446 | 2.329 | kg | C7W |  |  | 40 | 40 - 3,2 - 12 | D x T x H | 400 x 3,2 x 25,4 | 400 | 3.2 | 25.4 | 574855_MAIN.jpg | 574855_FRONT.jpg | [6 empty] | TYROLIT dry cutting saw blades FSC 400x3,2x25,4 mm FSC*** PREMIUM | FSC Floor saw blade | for cured concrete | Machines up to 15 kW ¦ soft to medium-hard aggregates. Details: Laser welded up to a diameter of 600 mm. Equipped with measuring bore for easy wear control of the segment height. A 35-25.4 mm reduction bush is supplied for saw blades with a 35 mm bore. | [9 empty] | Universal use |  |  |  |  | DGS20
574856 | C7W 450x3,6x25,4 FSCP1 | 1 | 1 | ST | Concrete | C7W DIAMOND SAW | 9003175748563 | 9009015748564 | 21011313 | 31191506 |  | TH | S |  | 3.516 | 3.348 | kg | C7W |  |  | 40 | 40 - 3,6 - 12 | D x T x H | 450 x 3,6 x 25,4 | 450 | 3.6 | 25.4 | 574856_MAIN.jpg | 574856_FRONT.jpg | [6 empty] | TYROLIT dry cutting saw blades FSC 450x3,6x25,4 mm FSC*** PREMIUM | FSC Floor saw blade | for cured concrete | Machines up to 15 kW ¦ soft to medium-hard aggregates. Details: Laser welded up to a diameter of 600 mm. Equipped with measuring bore for easy wear control of the segment height. A 35-25.4 mm reduction bush is supplied for saw blades with a 35 mm bore. | [9 empty] | Universal use |  |  |  |  | DGS20
576021 | 11V9 100x35x20 D126C75B74BG | 1 | 1 | ST | Tungsten carbide | 11V9 CONICAL CUP GRINDING WHEEL | 9003175760213 | 9009015760214 | 21011313 | 31191506 | 68042100002 | AT | S |  | 0.343 | 0.241 | kg | 11V9 |  |  | 126 | 2 - 10 | D x T x H | 100 x 35 x 20 | 100 | 35 | 20 | 576021_MAIN.jpg | 576021_FRONT.jpg | [7 empty] | Diamond resin-bonded for dry grinding | For tungsten carbide | With this tool you can grind all tungsten carbide cutting tools for the wood and metal industry and a variety of shear blades. These products are disc and cup wheels in the diamond grain size range D181 - D64. | Compared to conventional silicon carbide wheels, diamond wheels exhibit significantly less wear and higher dimensional accuracy. | [8 empty] | Universal use | Long tool lifetimes | Cool grinding |  |  | DPD10
576049 | 27E 115x7x22,23 A36L-BFX | 10 | 10 | ST | Aluminium | 27 GRINDING WHEEL | 9003175760497 | 9009015760498 | 21011313 | 31191506 | 68042218 | CZ | S |  | 0.169 | 0.155 | kg | 27 | E |  | 36 | A 36 L- BFX | D x U x H | 115 x 7 x 22,23 | 115 | 7 | 22.23 | 576049_MAIN.jpg | 576049_FRONT.jpg | 576049_BACK.jpg | 576049_SIDE.jpg | 576049_ISOMETRIC.jpg |  |  |  | TYROLIT rough grinding wheel 115x7x22,23 mm cranked A36L PREMIUM nonferrous | PREMIUM*** rough grinding wheels | for nonferrous metals | The PREMIUM*** rough grinding wheel developed specifically for nonferrous metals prevents clogging of the tool in order to reduce loading or dulling. Even at very low pressure, the wheel achieves extremely high abrasiveness. | TYROLIT's formula and production methods enable exceptionally high stock removal rates to be obtained for nonferrous metal applications. These rough grinding wheels are available in the hard N grade for surface and edge grinding, or in the softer cutting L grade for surface grinding. | For demanding applications on nonferrous metals such as aluminium, aluminium bronze, aluminium base alloys, copper, bronze, brass, nickel silver and titanium |  |  | Hard N grade for edge grinding | Softer cutting L grade for surface grinding | 4 mm thickness for peripheral grinding | 7 mm thickness for rough grinding |  | No clogging of the wheel thanks to specially developed bond for sustained abrasiveness and minimal heat generation | Even at low pressure, the wheel achieves extremely high abrasiveness | Lower costs |  |  | ABH30
576050 | 27E 178x7x22,23 A36L-BFX | 10 | 10 | ST | Aluminium | 27 GRINDING WHEEL | 9003175760503 | 9009015760504 | 21011313 | 31191506 | 68042218002 | AT | S |  | 0.398 | 0.387 | kg | 27 | E |  | 36 | A 36 L- BFX | D x U x H | 178 x 7 x 22,23 | 178 | 7 | 22.23 | 576050_MAIN.jpg | 576050_FRONT.jpg | 576050_BACK.jpg | 576050_SIDE.jpg | 576050_ISOMETRIC.jpg |  |  |  | TYROLIT rough grinding wheel 178x7x22,23 mm cranked A36L PREMIUM nonferrous | PREMIUM*** rough grinding wheels | for nonferrous metals | The PREMIUM*** rough grinding wheel developed specifically for nonferrous metals prevents clogging of the tool in order to reduce loading or dulling. Even at very low pressure, the wheel achieves extremely high abrasiveness. | TYROLIT's formula and production methods enable exceptionally high stock removal rates to be obtained for nonferrous metal applications. These rough grinding wheels are available in the hard N grade for surface and edge grinding, or in the softer cutting L grade for surface grinding. | For demanding applications on nonferrous metals such as aluminium, aluminium bronze, aluminium base alloys, copper, bronze, brass, nickel silver and titanium |  |  | Hard N grade for edge grinding | Softer cutting L grade for surface grinding | 4 mm thickness for peripheral grinding | 7 mm thickness for rough grinding |  | No clogging of the wheel thanks to specially developed bond for sustained abrasiveness and minimal heat generation | Even at low pressure, the wheel achieves extremely high abrasiveness | Lower costs |  |  | ABH30
577274 | 1 300x50x76,2 92A462H8AV217 | 1 | 1 | ST | HSS;Steel | 1 STRAIGHT GRINDING WHEEL | 9003175772742 |  | 21011311 | 31191506 | 68042230002 | AT | S |  | 6.472 | 6.221 | kg | 1 |  |  | 46 | 92A462H8AV217 | D x T x H | 300 x 50 x 76,2 | 300 | 50 | 76.2 | 577274_MAIN.jpg | 577274_FRONT.jpg | [7 empty] | Reciprocating surface grinding, conventional ceramic | For high-alloyed steels and HSS | This reciprocating grinding wheel can be used universally on all high-alloyed steels and HSS. This is achieved by using special aluminium oxides and mixtures with sintered aluminium oxides combined with special bond systems. | Maximum stock removal rates can be achieved with sintered aluminium oxide mixtures such as 454A. The next highest quality line is the resin-bonded VIB STAR CBN wheel from TYROLIT. | [8 empty] | Good stock removal rate | Universal use | High economic efficiency |  |  | AKV20
577953 | 90AS 24x13x200 89A600J5AV83 | 10 | 10 | ST |  | 90AS DRESSING STONE | 9003175779536 |  | 21011322 | 31191510 | 68042230002 | AT | S |  | 0.134 | 0.121 | kg | 90AS | AS |  | 600 | 89A 600 J5A V83 | B x C x L | 24 x 13 x 200 | 24 | 13 | 200 | 577953_MAIN.jpg | 577953_FRONT.jpg | [6 empty] | TYROLIT dressing stone 24x13x200 mm 89A600J5AV83 | Hand-operated dressing | Sharpening sticks for diamond and CBN grinding wheels | The TYROLIT sharpening sticks sharpen and clean all CBN and diamond grinding wheels, and are used in production and re-sharpening applications. The sticks are made of aluminium oxide and are available in grit sizes 120 - 600. | They can be used for hand-operated and mechanical applications. | [8 empty] | Selection based on individual requirements | Good sharpening effect |  |  |  | AKV70
578936 | 3V9 150x13x32 D46C100B48AL | 1 | 1 | ST | Tungsten carbide | 3V9 08497E GRINDING WHEEL | 9003175789368 |  | 21011313 | 31191506 | 68042100002 | AT | S |  | 0.603 | 0.603 | kg | 3V9 08497E |  |  | 46 | 2,5 - 5,5 X V70 | D x T x H | 150 x 13 x 32 | 150 | 13 | 32 | 578936_MAIN.jpg | 578936_FRONT.jpg | [7 empty] | Resin-bonded diamond grinding wheels for chip surface grinding (tooth-face grinding) | For tungsten carbide | TYROLIT offers a wide assortment of tools tailored to various grinding machines for narrow and wide tooth pitches due to their adapted diamond section thicknesses and core shapes. This enables you to achieve perfect surface geometries. | This product is available for all standard sharpening machines in 100 - 200 mm diameters. | [8 empty] | Long lifetime | Optimum core shapes | Best cutting quality |  |  | DPD10
580650 | 27XLA 178x22,2 ZA40Q-B | 10 | 10 | ST | Steel;Stainless steel | 27A FLAP DISC | 9003175806508 | 9009015806509 | 21011318 | 31191506 | 68051000 | CZ | S |  | 0.226 | 0.226 | kg | 27A | XLA |  | 40 | ZA 40 Q- B | D x H | 178 x 22,2 | 178 |  | 22.2 | 580650_MAIN.jpg | 580650_FRONT.jpg | 580650_BACK.jpg | [5 empty] | TYROLIT flap disc 2IN1 178x22,2 mm 27A cranked ZA40Q STANDARD steel/inox | STANDARD** 2-in-1 flap discs | for steel and stainless steel | The STANDARD** 2in1 flap disc offers two advantages. On one hand it offers the user very long lifetime, on the other it guarantees very good specific abrasion. | The TYROLIT 2in1 flap disc is used both on high alloyed steels and stainless steel, as well as on unalloyed and low alloyed steels. | For use on different steel and stainless steel grades |  |  | Grit size 40/60 for high stock removal | Grit size 80/120 for fine work |  |  |  | Very good balance between lifetime and specific stock removal | Universal use | Ease of use |  |  | ABH70 | https://vimeo.com/405331948 | PROD
580905 | 3V9 200x13x32 D46C125B250AL | 1 | 1 | ST | Tungsten carbide | 3V9 08497C GRINDING WHEEL | 9003175809059 |  | 21011313 | 31191506 | 68042100002 | AT | S |  | 1.51 | 1.089 | kg | 3V9 08497C |  |  | 46 | 2,5 - 4,4 X V70 | D x T x H | 200 x 13 x 32 | 200 | 13 | 32 | 580905_MAIN.jpg | 580905_FRONT.jpg | [7 empty] | Resin-bonded diamond grinding wheels for chip surface grinding (tooth-face grinding) | For tungsten carbide | TYROLIT offers a wide assortment of tools tailored to various grinding machines for narrow and wide tooth pitches due to their adapted diamond section thicknesses and core shapes. This enables you to achieve perfect surface geometries. | This product is available for all standard sharpening machines in 100 - 200 mm diameters. | [8 empty] | Long lifetime | Optimum core shapes | Best cutting quality |  |  | DPD20
587026 | 6 175x80x32 89A46G10AV217 | 1 | 1 | ST | Steel;HSS | 6 CYLINDRICAL GRINDING CUP | 9003175870264 |  | 21011313 | 31191506 | 68042230002 | AT | S |  | 1.523 | 1.416 | kg | 6 |  |  | 46 | W13 / E20 | D x T x H | 175 x 80 x 32 | 175 | 80 | 32 | 587026_MAIN.jpg | 587026_FRONT.jpg | [6 empty] | TYROLIT dry grinding disc ceramic 175x80x32 mm 89A46G10AV217 steel/hss | Conventional ceramic for dry grinding | For non and low-alloyed steels, high-alloyed steels and HSS. | With this tool you can grind all cutting tools for the wood and metal industry and a range of shear blades. These products are disc and cup wheels with fused white aluminium oxide or sintered aluminium oxide mixtures that are used in dry grinding. | The tailored specification of this tool prevents discolouration on the workpieces. | [8 empty] | Universal use | No workpiece discolouration | Selection based on individual requirements |  |  | AKV50
590433 | 6A2B 125x18x20 D76C75B52AL | 1 | 1 | ST | HSS;Tungsten carbide | 6A2B CUP GRINDING WHEEL | 9003175904334 |  | 21011313 | 31191506 | 68042100002 | AT | S |  | 0.667 | 0.347 | kg | 6A2B |  |  | 76 | 3 - 4 | D x T x H | 125 x 18 x 20 | 125 | 18 | 20 | 590433_MAIN.jpg | 590433_FRONT.jpg | [7 empty] | Resin tool for regrinding planer knives | For tungsten carbide and HSS | These resin tools are cup wheels with special mounting holes for Weinig Rondamats. Planer knives can be reground using wet or dry grinding. | To achieve the required cutting quality, grain B107 is used for HSS and grain D76 for tungsten carbide. | [8 empty] | Cool grinding | Reduced grinding pressure | Special use |  |  | DPD10
590725 | 1 300x50x127 92A46H23V237W2 32 A | 1 | 1 | ST | HSS;Steel | 1 STRAIGHT GRINDING WHEEL | 9003175907250 |  | 21011311 | 31191506 | 68042230002 | AT | S | 32 | 5.589 | 5.338 | kg | 1 |  |  | 46 | 92A 462 H23 V237 W2 /32 A | D x T x H | 300 x 50 x 127 | 300 | 50 | 127 | 590725_MAIN.jpg | 590725_FRONT.jpg | [7 empty] | Reciprocating surface grinding, conventional ceramic | For high-alloyed steels and HSS | This reciprocating grinding wheel can be used universally on all high-alloyed steels and HSS. This is achieved by using special aluminium oxides and mixtures with sintered aluminium oxides combined with special bond systems. | Maximum stock removal rates can be achieved with sintered aluminium oxide mixtures such as 454A. The next highest quality line is the resin-bonded VIB STAR CBN wheel from TYROLIT. | [8 empty] | Good stock removal rate | Universal use | High economic efficiency |  |  | AKV20
591103 | 41N 150x1x20 A60O5B68 | 10 | 10 | ST | HSS;Steel | 41N STRAIGHT CUT-OFF WHEEL | 9003175911035 | 9009015911036 | 21011315 | 31191506 | 68042212002 | AT | S |  | 0.041 | 0.038 | kg | 41N | N |  | 60 | A 60 O5 B68 | D x T x H | 150 x 1 x 20 | 150 | 1 | 20 | 591103_MAIN.jpg | 591103_FRONT.jpg |  |  | 591103_ISOMETRIC.jpg |  |  |  | TYROLIT laboratory cut-off wheels 150x1x20 mm straight A 60 O5 B68 steel/hss | PREMIUM*** laboratory cut-off wheels | for steel and HSS | This PREMIUM*** wheel is a non-reinforced high-performance cut-off wheel for stationary machines and automatic saw sharpening machines. As these cut-off wheels are manufactured without reinforcement, they are only suitable for wet cutting on stationary machines. | The workpiece must be fixed during machining and the wheel must not be exposed to lateral load. | For steel and HSS applications | For dry cutting on stationary machines and automatic saw sharpening machines |  | The workpiece must be fixed during machining and the wheel must not be exposed to lateral load | Note maximum operating speed of 63 m/s |  |  |  | Maximum performance with greatly reduced tool wear | Broad assortment | Less exertion |  |  | ABT60
591104 | 41N 150x1,5x20 A60O5B68 | 10 | 10 | ST | HSS;Steel | 41N STRAIGHT CUT-OFF WHEEL | 9003175911042 | 9009015911043 | 21011315 | 31191506 | 68042212002 | AT | S |  | 0.062 | 0.057 | kg | 41N | N |  | 60 | A 60 O5 B68 | D x T x H | 150 x 1,5 x 20 | 150 | 1.5 | 20 | 591104_MAIN.jpg | 591104_FRONT.jpg |  |  | 591104_ISOMETRIC.jpg |  |  |  | TYROLIT laboratory cut-off wheels 150x1,5x20 mm straight A 60 O5 B68 steel/hss | PREMIUM*** laboratory cut-off wheels | for steel and HSS | This PREMIUM*** wheel is a non-reinforced high-performance cut-off wheel for stationary machines and automatic saw sharpening machines. As these cut-off wheels are manufactured without reinforcement, they are only suitable for wet cutting on stationary machines. | The workpiece must be fixed during machining and the wheel must not be exposed to lateral load. | For steel and HSS applications | For dry cutting on stationary machines and automatic saw sharpening machines |  | The workpiece must be fixed during machining and the wheel must not be exposed to lateral load | Note maximum operating speed of 63 m/s |  |  |  | Maximum performance with greatly reduced tool wear | Broad assortment | Less exertion |  |  | ABT60
593711 | 5 400x50x127 97A462H8AV237 | 1 | 1 | ST | HSS;Steel | 5 GRINDING WHEEL W. RECESS | 9003175937110 |  | 21011311 | 31191506 | 68042230002 | AT | S |  | 11.908 | 10.925 | kg | 5 |  |  | 46 | 200 X 10 | D x T x H | 400 x 50 x 127 | 400 | 50 | 127 | 593711_MAIN.jpg | 593711_FRONT.jpg |  | 593711_SIDE.jpg | 593711_ISOMETRIC.jpg |  |  |  |  | Reciprocating surface grinding, conventional ceramic | For high-alloyed steels and HSS | This reciprocating grinding wheel can be used universally on all high-alloyed steels and HSS. This is achieved by using special aluminium oxides and mixtures with sintered aluminium oxides combined with special bond systems. | Maximum stock removal rates can be achieved with sintered aluminium oxide mixtures such as 454A. The next highest quality line is the resin-bonded VIB STAR CBN wheel from TYROLIT. | [8 empty] | Good stock removal rate | Universal use | High economic efficiency |  |  | AKV20
593712 | 5 400x50x127 F13A46HH11V | 1 | 1 | ST | Steel | 5 GRINDING WHEEL W. RECESS | 9003175937127 |  | 21011311 | 31191506 | 68042230002 | AT | S |  | 12.027 | 11.034 | kg | 5 |  |  | 46 | 200 X 10 | D x T x H | 400 x 50 x 127 | 400 | 50 | 127 | 593712_MAIN.jpg | 593712_FRONT.jpg |  | 593712_SIDE.jpg | 593712_ISOMETRIC.jpg |  |  |  | TYROLIT reciprocating surface grinding disc 400x50x127 mm F13A46HH11V steel | Reciprocating surface grinding, conventional ceramic | For non and low-alloyed steels | Reciprocating grinding wheels are primarily used for rough and fine grinding in machine construction and mould making. The aim is to achieve even and straight workpiece surfaces. Using highly porous grinding wheels and special aluminium oxides leads to an optimum surface result and a high stock removal rate. | Exceptional grinding results are achieved thanks to grade and structure specifications tailored to non and low-alloyed steels. | [8 empty] | Cool grinding | Self-sharpening | Long lifetime |  |  | AKV20
594360 | 41N 150x1x20 A80O5B68 | 10 | 10 | ST | HSS;Steel | 41N STRAIGHT CUT-OFF WHEEL | 9003175943609 | 9009015943600 | 21011315 | 31191506 | 68042212002 | AT | S |  | 0.044 | 0.04 | kg | 41N | N |  | 80 | A 80 O5 B68 | D x T x H | 150 x 1 x 20 | 150 | 1 | 20 | 594360_MAIN.jpg | 594360_FRONT.jpg |  |  | 594360_ISOMETRIC.jpg |  |  |  | TYROLIT laboratory cut-off wheels 150x1x20 mm straight A 80 O5 B68 steel/hss | PREMIUM*** laboratory cut-off wheels | for steel and HSS | This PREMIUM*** wheel is a non-reinforced high-performance cut-off wheel for stationary machines and automatic saw sharpening machines. As these cut-off wheels are manufactured without reinforcement, they are only suitable for wet cutting on stationary machines. | The workpiece must be fixed during machining and the wheel must not be exposed to lateral load. | For steel and HSS applications | For dry cutting on stationary machines and automatic saw sharpening machines |  | The workpiece must be fixed during machining and the wheel must not be exposed to lateral load | Note maximum operating speed of 63 m/s |  |  |  | Maximum performance with greatly reduced tool wear | Broad assortment | Less exertion |  |  | ABT60
594362 | 41N 150x2x20 A60O5B68 | 10 | 10 | ST | HSS;Steel | 41N STRAIGHT CUT-OFF WHEEL | 9003175943623 | 9009015943624 | 21011315 | 31191506 | 68042212002 | AT | S |  | 0.088 | 0.081 | kg | 41N | N |  | 60 | A 60 O5 B68 | D x T x H | 150 x 2 x 20 | 150 | 2 | 20 | 594362_MAIN.jpg | 594362_FRONT.jpg |  |  | 594362_ISOMETRIC.jpg |  |  |  | TYROLIT laboratory cut-off wheels 150x2x20 mm straight A 60 O5 B68 steel/hss | PREMIUM*** laboratory cut-off wheels | for steel and HSS | This PREMIUM*** wheel is a non-reinforced high-performance cut-off wheel for stationary machines and automatic saw sharpening machines. As these cut-off wheels are manufactured without reinforcement, they are only suitable for wet cutting on stationary machines. | The workpiece must be fixed during machining and the wheel must not be exposed to lateral load. | For steel and HSS applications | For dry cutting on stationary machines and automatic saw sharpening machines |  | The workpiece must be fixed during machining and the wheel must not be exposed to lateral load | Note maximum operating speed of 63 m/s |  |  |  | Maximum performance with greatly reduced tool wear | Broad assortment | Less exertion |  |  | ABT60
596597 | 1 200x20x32 C60K5V15 | 1 | 1 | ST | Tungsten carbide | 1 STRAIGHT GRINDING WHEEL | 9003175965977 |  | 21011311 | 31191506 | 68042230 | CZ | S |  | 1.25 | 1.25 | kg | 1 |  |  | 60 | C 60 K5 V15 | D x T x H | 200 x 20 x 32 | 200 | 20 | 32 | 596597_MAIN.jpg | 596597_FRONT.jpg | [6 empty] | TYROLIT bench grinding wheel 200x20x32 mm C60K5V15 carbide/cast iron | Bench grinding wheels, conventional ceramic | For tungsten carbide and cast iron | When sharpening solid carbide or tungsten carbide tipped tools, only wheels with silicon carbide specifications should be used. Due to their special grain shape you can achieve good results even on extremely hard workpieces. | This wheel can also be used for cast iron. A reduction bush set is included in the packaging or can be reordered. | [8 empty] | Clean cutting | Optimum grit size | Stackable |  |  | AKV10
596848 | 41N 250x1,8x32 89A60L5B17 50 | 10 | 10 | ST | Steel;Stainless steel | 41N STRAIGHT CUT-OFF WHEEL | 9003175968480 | 9009015968481 | 21011315 | 31191506 | 68042212002 | AT | S | 50 | 0.188 | 0.171 | kg | 41N | N |  | 60 | 89A 60 L5 B17 /50 | D x T x H | 250 x 1,8 x 32 | 250 | 1.8 | 32 | 596848_MAIN.jpg | 596848_FRONT.jpg |  | 596848_SIDE.jpg | 596848_ISOMETRIC.jpg |  |  |  | TYROLIT laboratory cut-off wheels 250x1,8x32 mm straight 89A60 steel/inox | PREMIUM*** laboratory cut-off wheels | for steel and stainless steel | The PREMIUM*** laboratory cut-off wheel is a high-performance cut-off wheel for ferrous metals such as steel and stainless steel. It is used for cutting laboratory samples that have to be cut quickly and without structural alterations, workpiece deformations or cracks. Assembly is usually carried out on wet cutting systems with a manual or automatic feed, at a maximum operating speed of 50 m/s. | The workpiece must be fixed during machining and the wheel must not be exposed to lateral load. Laboratory cut-off wheels are available in various specifications: soft for 60.5-72.3 HRC, medium for 22.0-60.5 HRC, hard for less than 22.0 HRC | For machining different steel and stainless steel grades | For wet cutting laboratory samples using traverse and chop cuts |  | The workpiece must be fixed during machining and the wheel must not be exposed to lateral load | Soft for 60.5-72.3 HRC | Medium for 22.0-60.5 HRC | Hard for 22.0 HRC | Note maximum operating speed of 50 m/s | Cuts samples in a laboratory without structural alterations, workpiece deformation or cracks | Maximum performance with greatly reduced tool wear | Clean cutting quality |  |  | ABT70
597041 | 41N 300x2x32 89A60L5B17 50 | 10 | 10 | ST | Steel;Stainless steel | 41N STRAIGHT CUT-OFF WHEEL | 9003175970414 | 9009015970415 | 21011315 | 31191506 | 68042212002 | AT | S | 50 | 0.294 | 0.268 | kg | 41N | N |  | 60 | 89A 60 L5 B17 /50 | D x T x H | 300 x 2 x 32 | 300 | 2 | 32 | 597041_MAIN.jpg | 597041_FRONT.jpg |  | 597041_SIDE.jpg | 597041_ISOMETRIC.jpg |  |  |  | TYROLIT laboratory cut-off wheels 300x2x32 mm straight 89A60 steel/inox | PREMIUM*** laboratory cut-off wheels | for steel and stainless steel | The PREMIUM*** laboratory cut-off wheel is a high-performance cut-off wheel for ferrous metals such as steel and stainless steel. It is used for cutting laboratory samples that have to be cut quickly and without structural alterations, workpiece deformations or cracks. Assembly is usually carried out on wet cutting systems with a manual or automatic feed, at a maximum operating speed of 50 m/s. | The workpiece must be fixed during machining and the wheel must not be exposed to lateral load. Laboratory cut-off wheels are available in various specifications: soft for 60.5-72.3 HRC, medium for 22.0-60.5 HRC, hard for less than 22.0 HRC | For machining different steel and stainless steel grades | For wet cutting laboratory samples using traverse and chop cuts |  | The workpiece must be fixed during machining and the wheel must not be exposed to lateral load | Soft for 60.5-72.3 HRC | Medium for 22.0-60.5 HRC | Hard for 22.0 HRC | Note maximum operating speed of 50 m/s | Cuts samples in a laboratory without structural alterations, workpiece deformation or cracks | Maximum performance with greatly reduced tool wear | Clean cutting quality |  |  | ABT70
597383 | 41N 350x2,5x32 89A60J5B17 50 | 10 | 10 | ST | Steel;Stainless steel | 41N STRAIGHT CUT-OFF WHEEL | 9003175973835 | 9009015973836 | 21011315 | 31191506 | 68042212002 | AT | S | 50 | 0.478 | 0.446 | kg | 41N | N |  | 60 | 89A 60 J5 B17 /50 | D x T x H | 350 x 2,5 x 32 | 350 | 2.5 | 32 | 597383_MAIN.jpg | 597383_FRONT.jpg |  | 597383_SIDE.jpg | 597383_ISOMETRIC.jpg |  |  |  | TYROLIT laboratory cut-off wheels 350x2,5x32 mm straight 89A60 steel/inox | PREMIUM*** laboratory cut-off wheels | for steel and stainless steel | The PREMIUM*** laboratory cut-off wheel is a high-performance cut-off wheel for ferrous metals such as steel and stainless steel. It is used for cutting laboratory samples that have to be cut quickly and without structural alterations, workpiece deformations or cracks. Assembly is usually carried out on wet cutting systems with a manual or automatic feed, at a maximum operating speed of 50 m/s. | The workpiece must be fixed during machining and the wheel must not be exposed to lateral load. Laboratory cut-off wheels are available in various specifications: soft for 60.5-72.3 HRC, medium for 22.0-60.5 HRC, hard for less than 22.0 HRC | For machining different steel and stainless steel grades | For wet cutting laboratory samples using traverse and chop cuts |  | The workpiece must be fixed during machining and the wheel must not be exposed to lateral load | Soft for 60.5-72.3 HRC | Medium for 22.0-60.5 HRC | Hard for 22.0 HRC | Note maximum operating speed of 50 m/s | Cuts samples in a laboratory without structural alterations, workpiece deformation or cracks | Maximum performance with greatly reduced tool wear | Clean cutting quality |  |  | ABT70
598008 | C3R 125x2x22,23 DCCP1-FC | 1 | 1 | ST | Concrete | C3R DIAMOND SAW | 9003175980086 | 9009015980087 | 21011313 | 31191506 |  | TH | N |  | 0.2 | 0.2 | kg | C3R | R |  | 30 | 7 | D x T x H | 125 x 2 x 22,23 | 125 | 2 | 22.23 | 598008_MAIN.jpg | 598008_FRONT.jpg | [6 empty] | TYROLIT wall chaser DCC-FAST CUT 125x2x22,23 mm DCC*** PREMIUM | DCC-FAST CUT wall chaser blade | for concrete | Materials able to be machined: Concrete, clay brick, cellular concrete. Details: tool for the milling of slots in concrete and masonry. For use with all common wall chasers. | [9 empty] | Broad product range. | Maximum performance and lifetime. |  |  |  | DGR10
598010 | C3R 140x2,4x22,23 DCCP1-FC | 1 | 1 | ST | Concrete | C3R DIAMOND SAW | 9003175980109 | 9009015980100 | 21011313 | 31191506 |  | TH | N |  | 0.2 | 0.2 | kg | C3R | R |  | 30 | 9 | D x T x H | 140 x 2,4 x 22,23 | 140 | 2.4 | 22.23 | 598010_MAIN.jpg | 598010_FRONT.jpg | [6 empty] | TYROLIT wall chaser DCC-FAST CUT 140x2,4x22,23 mm DCC*** PREMIUM | DCC-FAST CUT wall chaser blade | for concrete | Materials able to be machined: Concrete, clay brick, cellular concrete. Details: tool for the milling of slots in concrete and masonry. For use with all common wall chasers. | [9 empty] | Broad product range. | Maximum performance and lifetime. |  |  |  | DGR10
598011 | C3R 150x2,4x22,23 DCCP1-FC | 1 | 1 | ST | Concrete | C3R DIAMOND SAW | 9003175980116 | 9009015980117 | 21011313 | 31191506 |  | TH | N |  | 0.22 | 0.21 | kg | C3R | R |  | 30 | 9 | D x T x H | 150 x 2,4 x 22,23 | 150 | 2.4 | 22.23 | 598011_MAIN.jpg | 598011_FRONT.jpg | [6 empty] | TYROLIT wall chaser DCC-FAST CUT 150x2,4x22,23 mm DCC*** PREMIUM | DCC-FAST CUT wall chaser blade | for concrete | Materials able to be machined: Concrete, clay brick, cellular concrete. Details: tool for the milling of slots in concrete and masonry. For use with all common wall chasers. | [9 empty] | Broad product range. | Maximum performance and lifetime. |  |  |  | DGR10
599666 | 41N 230x1,5x22,2 89A60N4B68 | 10 | 10 | ST | HSS;Steel | 41N STRAIGHT CUT-OFF WHEEL | 9003175996667 | 9009015996668 | 21011315 | 31191506 | 68042212002 | AT | S |  | 0.15 | 0.138 | kg | 41N | N |  | 60 | 89A 60 N4 B68 | D x T x H | 230 x 1,5 x 22,2 | 230 | 1.5 | 22.2 | 599666_MAIN.jpg | 599666_FRONT.jpg |  |  | 599666_ISOMETRIC.jpg |  |  |  | TYROLIT laboratory cut-off wheels 230x1,5x22,2 mm straight 89A60N4 B68 steel/hss | PREMIUM*** laboratory cut-off wheels | for steel and HSS | This PREMIUM*** wheel is a non-reinforced high-performance cut-off wheel for stationary machines and automatic saw sharpening machines. As these cut-off wheels are manufactured without reinforcement, they are only suitable for wet cutting on stationary machines. | The workpiece must be fixed during machining and the wheel must not be exposed to lateral load. | For steel and HSS applications | For dry cutting on stationary machines and automatic saw sharpening machines |  | The workpiece must be fixed during machining and the wheel must not be exposed to lateral load | Note maximum operating speed of 63 m/s |  |  |  | Maximum performance with greatly reduced tool wear | Broad assortment | Less exertion |  |  | ABT60
600134 | 1 200x20x32 10A36N5AV217 | 1 | 1 | ST | Steel | 1 STRAIGHT GRINDING WHEEL | 9003176001346 |  | 21011311 | 31191506 | 68042230 | CZ | S |  | 1.477 | 1.477 | kg | 1 |  |  | 36 | 10A 36 N5A V217 | D x T x H | 200 x 20 x 32 | 200 | 20 | 32 | 600134_MAIN.jpg | 600134_FRONT.jpg | [6 empty] | TYROLIT bench grinding wheel 200x20x32 mm 10A36N5AV217 steel | Bench grinding wheels, conventional ceramic | For non and low-alloyed steels | Vitrified bonded bench grinding wheels are primarily used in workshops and repair companies. They can be used universally for grinding and sharpening various components. The tailored specifications enable them to be used for a wide range of applications, from coarse to fine grinding. | These wheels are supplied in packaging suitable for retailers so that they take up minimum space in storage. A reduction bush set is included in the packaging or can be reordered. | [8 empty] | Universal use | Long lifetime | Stackable |  |  | AKV10
603284 | 1A1RH 200x1,2x30 D151C100B53ST | 1 | 1 | ST | HSS | 1A1RH 06290G STRAIGHT GRINDING WHEEL | 9003176032845 | 9009016032846 | 21011311 | 31191506 | 68042100002 | AT | S |  | 0.404 | 0.259 | kg | 1A1RH 06290G | R |  | 151 | 1,2 - 7 | D x T x H | 200 x 1,2 x 30 | 200 | 1.2 | 30 | 603284_MAIN.jpg | 603284_FRONT.jpg | [6 empty] | TYROLIT cutting rotating tools 200x1,2x30 mm D 151 C100 B carbide | Cutting rotating tools | for tungsten carbide | The high-performance cut-off wheel for tungsten carbide achieves a perfect cutting performance thanks to its innovative bond system and tailored grain quality. Avoid feed values that are too high during machining, to prevent a cut deviation. | Assembly is usually carried out on wet cutting systems with a manual or automatic feed, at a maximum operating speed of 50 m/s. | Diamond high-performance cut-off wheel for tungsten carbide applications | For wet cutting on stationary machines |  | Maximum operating speed of 50 m/s with manual or automatic feed |  |  |  |  | Perfect cutting performance thanks to innovative bond system and appropriate grain quality | High cutting accuracy | Perfect cutting quality |  |  | DPD20
603818 | 1RDZ 125X12X25XM14 SH0,5 P | 1 | 1 | ST | Steel | 1R DZ CIRCULAR BRUSHES | 9003176038182 | 9009016038183 | 21011317 | 31191506 | 96035000 | GB | S |  | 0.321 | 0.295 | kg | 1RDZ | R |  |  | SH 0,5 mm | D x B x L x GE | 125 x 12 x 25 x M14 | 125 | 12 |  | 603818_MAIN.jpg | 603818_FRONT.jpg |  | 603818_SIDE.jpg | 603818_ISOMETRIC.jpg |  |  |  | TYROLIT round brushes 125x12x25xM14 SH 0,5 mm PREMIUM steel | PREMIUM*** round brushes | for steel | The PREMIUM*** round brushes are ideal for welding. TYROLIT will provide you with the appropriate wire brush for your application depending on the wire type. Twisted wire brushes are used for preparing surfaces and removing rust, scales and concrete residue. | Wire brushes with knotted wire can also be used to remove rust and paint, as well as for fine grinding. Our products are also frequently used to clean welding seams. | For removing rust, paint and lacquer, for cleaning welding seams and for surface preparation and finishing of steel | Especially suitable for grinding welding seams |  | Twisted wire DZ for heavy work, severe contamination and for removing paint and lacquer |  |  |  |  | Universal tool with maximum brush life | Hardened steel wire SH for additional brush life | Powerful tool |  |  | ABH8001
608080 | 1 200x10x32 89A60M5AV217 | 10 | 10 | ST | Steel;HSS | 1 STRAIGHT GRINDING WHEEL | 9003176080808 | 9009016080809 | 21011311 | 31191506 | 68042230 | CZ | S |  | 0.702 | 0.702 | kg | 1 |  |  | 60 | 89A 60 M5A V217 | D x T x H | 200 x 10 x 32 | 200 | 10 | 32 | 608080_MAIN.jpg | 608080_FRONT.jpg |  | 608080_SIDE.jpg | 608080_ISOMETRIC.jpg |  |  |  | TYROLIT grinding tool for saw sharpening 200x10x32 mm 89A60M5AV217 | Grinding tools for automatic saw sharpening machines | For circular saws and stellite band and gang saws | TYROLIT sells a wide assortment of tools tailored to various grinding machines and tooth pitches. They are suitable for dry and wet grinding for HSS, chrome vanadium and stellite saws. | The products are available with different edge profiles; shape 1, 1F, 1C, in diameters ranging from 150 to 350 mm. | [8 empty] | High profile retention | For wet grinding | Adapted to the surface requirement |  |  | AKV10
611499 | 50EA 10x90 ED10ST | 1 | 1 | ST |  | 50EA-H SINGLEPOINT DRESSER | 9003176114992 | 9009016114993 | 21011313 | 31191506 | 82079010002 | AT | S |  | 0.056 | 0.056 | kg | 50EA-H | EA |  | 10 | ED 10 ST | D/B x T | 10 x 90 | 10 | 90 |  | 611499_MAIN.jpg | 611499_FRONT.jpg | [6 empty] | TYROLIT singlepoint dresser 10x90 mm ED10ST | Stationary dressing | Single-grain dresser, multi-grain dresser, multi-grain diamond dresser | The TYROLIT single-grain, multi-grain and multi-grain diamond dressers are ideal for dressing all aluminium oxide and silicon carbide wheels. Multi-grain and multi-grain diamond dressers are often used for surface and external cylindrical grinding wheels. Large and wide wheels require a higher carat number to reduce diamond wear. | Single-grain dressers are graded according to diamond size. Multi-grain and multi-grain diamond dressers therefore have a higher carat content. | [8 empty] | Low wear | Short dressing time |  |  |  | DPA90
614644 | 100 SFL 00000 76 | 1 | 1 | ST |  | 100 SFL 00000 FLANSCH | 9003176146443 | 9009016146444 | 21011390 | 31191500 | 84662098002 | SI | S |  | 0.02 | 0.02 | kg | 100 SFL 00000 |  |  |  | Packing unit = 1 pieces | D | 76 | 76 |  |  | 614644_MAIN.jpg | 614644_FRONT.jpg | [6 empty] | TYROLIT wheel flange 76 mm 100SFL M14 | Wheel flange - accessory | for cut-off wheels | Using these accessories you can significantly increase lateral stability. This means more precise cutting and enhanced first-cut performance are achieved. These special accessories are made of tempered tool steel and are suitable for angle grinders with an M14 drive screw. It is recommended for super-thin cut-off wheels in a straight design and a diameter of 178 and 230 mm in particular. |  | Developed to improve the stability of thin cut-off wheels with diameters of 178 mm and 230 mm |  |  | For cut-off wheels up to 2.0 mm in a straight design and a diameter of 178 mm or 230 mm |  |  |  |  | Significantly increases lateral stability | Made of tempered tool steel for angle grinders with an M14 drive screw | Enables even more precise cutting guidance and improves first-cut performance |  |  | ZZZ10
615549 | 41F 350x2,5x25,4 A46N4BF71M | 10 | 10 | ST | Steel | 41F Straight wheel, reinf. | 9003176155490 | 9009016155491 | 21011315 | 31191506 | 68042218002 | AT | S |  | 0.576 | 0.544 | kg | 41 M1011 | F |  | 46 | A46N4BF71M | D x T x H | 350 x 2,5 x 25,4 | 350 | 2.5 | 25.4 | 615549_MAIN.jpg | 615549_FRONT.jpg |  | 615549_SIDE.jpg |  |  |  |  | TYROLIT cutt-off wheels 350x2,5x25,4 mm straight A46N PREMIUM steel | PREMIUM*** cut-off wheels | for steel | TYROLIT provides the optimal tools for use on stationary cutting machines in chop cut. These include the PREMIUM*** cut-off wheel for steel in diameters from 300 to 500 mm. This special tool is ideal for cutting workpieces with large cross-sections, as well as solid material and profiles. | As with all TYROLIT PREMIUM*** cut-off wheels, this tool has been optimised to achieve the best possible cutting ability and lifetime. | For machining different steel grades | For cutting workpieces with large cross-sections, solid material and profiles | Perfect for use for traverse and chop cuts on stationary cutting machines | Note maximum permissible peripheral speed (80 m/s and 100 m/s) |  |  |  |  | Especially rough side surfaces thanks to a special pressing process, as a result low lateral friction and no discolouration on the workpiece | The product offers maximum lifetime and cutting ability | Reduced working times |  |  | ABT10
617388 | 11V9 100x35x20 B126B AMIGO | 1 | 1 | ST | Steel;HSS | 11V9 CONICAL CUP GRINDING WHEEL | 9003176173883 | 9009016173884 | 21011313 | 31191506 | 68042100002 | AT | S |  | 0.354 | 0.252 | kg | 11V9 |  |  | 126 | 2 - 10 | D x T x H | 100 x 35 x 20 | 100 | 35 | 20 | 617388_MAIN.jpg | 617388_FRONT.jpg | [6 empty] | TYROLIT dry grinding disc AMIGO CBN resin bonded 100x35x20 mm B126B steel/hss | CBN resin-bonded for dry grinding | For non and low-alloyed steels, high-alloyed steels and HSS. | With this tool you can grind all cutting tools for the wood and metal industry and a range of shear blades. These products are disc and cup wheels in the CBN grit size range B181 - B91. | Compared to conventional aluminium oxide wheels, CBN wheels exhibit significantly less wear and higher dimensional accuracy. | [8 empty] | Dry and wet grinding | Long tool lifetimes | Cool grinding |  |  | DPD50
619701 | 1 250x12x51 C80J5V15 | 1 | 1 | ST |  | 1 STRAIGHT GRINDING WHEEL | 9003176197018 |  | 21011311 | 31191506 | 68042230 | CZ | S |  | 1.151 | 1.151 | kg | 1 |  |  | 80 | C 80 J5 V15 | D x T x H | 250 x 12 x 51 | 250 | 12 | 51 | 619701_MAIN.jpg | 619701_FRONT.jpg | [6 empty] | TYROLIT brake dressing wheel 250x12x51 mm C80J5V15 | Brake dressing | Dressing wheels for diamond and CBN grinding wheels | These dressing wheels are used for dressing all types of diamond and CBN grinding wheels, regardless of their bond systems. Sensitive layers can also be dressed with minimal grinding pressure. | Please be aware that electroplated wheels cannot be dressed with them. The silicon carbide wheels are available in 200 - 250 mm diameters. | [8 empty] | Gentle dressing process | Reduced grinding pressure |  |  |  | AKV20
619872 | 1 225x5x60 455A54L6V3 50 | 10 | 10 | ST | Tungsten carbide;HSS | 1 STRAIGHT GRINDING WHEEL | 9003176198725 |  | 21011311 | 31191506 | 68042230002 | AT | S | 50 | 0.401 | 0.388 | kg | 1 |  |  | 54 | 455A 541 L6 V3 /50 | D x T x H | 225 x 5 x 60 | 225 | 5 | 60 | 619872_MAIN.jpg | 619872_FRONT.jpg |  | 619872_SIDE.jpg | 619872_ISOMETRIC.jpg |  |  |  | TYROLIT CBN resin-bonded grinding wheels 225x5x60 mm 455A541L6V3/50 carbide | Vitrified-bonded and CBN resin-bonded profile grinding wheels | For tungsten carbide and HSS | For profile grinding of HSS you can use aluminium oxide or CBN wheels. Tungsten carbide should however only be ground using diamond. For pre-grinding we recommend using grit size 54 in aluminium oxide and sintered aluminium oxide mixture. | Grit size 100 should be used for finish grinding and fine profiles, or alternatively B151 in CBN. Finer grit sizes are usually used for tungsten carbide. | [8 empty] | High stock removal rate | High profile retention | Broad assortment |  |  | AKV20
620118 | 1 400x40x127 89A80J5AV217 50 | 1 | 1 | ST | Steel | 1 STRAIGHT GRINDING WHEEL | 9003176201180 | 9009016201181 | 21011311 | 31191506 | 68042230002 | AT | S | 50 | 9.747 | 8.942 | kg | 1 |  |  | 80 | 89A 802 J5A V217 /50 | D x T x H | 400 x 40 x 127 | 400 | 40 | 127 | 620118_MAIN.jpg | 620118_FRONT.jpg |  | 620118_SIDE.jpg | 620118_ISOMETRIC.jpg |  |  |  | TYROLIT straight grinding wheel 400x40x127 mm 89A802J5AV217/50 steel | External cylindrical grinding, conventional ceramic | For non and low-alloyed steels | In many industries, external cylindrical grinding is one of the most frequently used grinding processes. In the automotive industry, for example, camshafts, crankshafts and gear shafts designed to meet the most stringent demands and requirements are produced. Use of aluminium oxide especially for non and low-alloyed steels. | The grade and structure of the wheel affect the grinding result and are tailored perfectly to use on non and low-alloyed steels. Our assortment also includes wheels for angled flute grinding. | [8 empty] | Angled flute grinding possible | Longer life expectancy | Increased lifetime |  |  | AKV20
620464 | 1A1 100x10x20 B126C50B54BA | 1 | 1 | ST | Steel;HSS | 1A1 STRAIGHT GRINDING WHEEL | 9003176204648 | 9009016204649 | 21011311 | 31191506 | 68042100002 | AT | S |  | 0.647 | 0.545 | kg | 1A1 |  |  | 126 | 10 - 6 | D x T x H | 100 x 10 x 20 | 100 | 10 | 20 | 620464_MAIN.jpg | 620464_FRONT.jpg |  | 620464_SIDE.jpg | 620464_ISOMETRIC.jpg |  |  |  | TYROLIT dry grinding disc CBN resin bonded 100x10x20 mm 51B126C50B54BA steel/hss | CBN resin-bonded for dry grinding | For non and low-alloyed steels, high-alloyed steels and HSS. | With this tool you can grind all cutting tools for the wood and metal industry and a range of shear blades. These products are disc and cup wheels in the CBN grit size range B181 - B91. | Compared to conventional aluminium oxide wheels, CBN wheels exhibit significantly less wear and higher dimensional accuracy. | [8 empty] | Dry and wet grinding | Long tool lifetimes | Cool grinding |  |  | DPD50
630054 | 1 400x50x127 97A462H8AV237 | 1 | 1 | ST | HSS;Steel | 1 STRAIGHT GRINDING WHEEL | 9003176300548 |  | 21011311 | 31191506 | 68042230002 | AT | S |  | 10.64 | 10.638 | kg | 1 |  |  | 46 | 97A462H8AV237 | D x T x H | 400 x 50 x 127 | 400 | 50 | 127 | 630054_MAIN.jpg | 630054_FRONT.jpg |  | 630054_SIDE.jpg | 630054_ISOMETRIC.jpg |  |  |  | TYROLIT reciprocating surface grinding disc 400x50x127 mm 97A462H8AV237 steel | Reciprocating surface grinding, conventional ceramic | For high-alloyed steels and HSS | This reciprocating grinding wheel can be used universally on all high-alloyed steels and HSS. This is achieved by using special aluminium oxides and mixtures with sintered aluminium oxides combined with special bond systems. | Maximum stock removal rates can be achieved with sintered aluminium oxide mixtures such as 454A. The next highest quality line is the resin-bonded VIB STAR CBN wheel from TYROLIT. | [8 empty] | Good stock removal rate | Universal use | High economic efficiency |  |  | AKV20
630537 | 41F 400x4x51 A30P5BF71M 100 | 10 | 10 | ST | Steel | 41F Straight wheel, reinf. | 9003176305376 | 9009016305377 | 21011315 | 31191506 | 68042218002 | AT | S | 100 | 1.188 | 1.146 | kg | 41 | F |  | 30 | A30P5BF71M | D x T x H | 400 x 4 x 51 | 400 | 4 | 51 | 630537_MAIN.jpg | 630537_FRONT.jpg |  | 630537_SIDE.jpg |  |  |  |  | TYROLIT cutt-off wheels 400x4x51 mm straight A30P PREMIUM steel | PREMIUM*** cut-off wheels | for steel | TYROLIT provides the optimal tools for use on stationary cutting machines in chop cut. These include the PREMIUM*** cut-off wheel for steel in diameters from 300 to 500 mm. This special tool is ideal for cutting workpieces with large cross-sections, as well as solid material and profiles. | As with all TYROLIT PREMIUM*** cut-off wheels, this tool has been optimised to achieve the best possible cutting ability and lifetime. | For machining different steel grades | For cutting workpieces with large cross-sections, solid material and profiles | Perfect for use for traverse and chop cuts on stationary cutting machines | Note maximum permissible peripheral speed (80 m/s and 100 m/s) |  |  |  |  | Especially rough side surfaces thanks to a special pressing process, as a result low lateral friction and no discolouration on the workpiece | The product offers maximum lifetime and cutting ability | Reduced working times |  |  | ABT10
631057 | 11 100x40x32 89A60J5AV53 | 1 | 1 | ST | Steel;HSS | 11 CONICAL CUP GRINDING WHEEL | 9003176310578 | 9009016310579 | 21011313 | 31191506 | 68042230002 | AT | S |  | 0.261 | 0.22 | kg | 11 |  |  | 60 | W8 / E10 / K56 | D / J x T x H | 100 / 71 x 40 x 32 | 100 | 40 | 32 | 631057_MAIN.jpg | 631057_FRONT.jpg | [6 empty] | TYROLIT dry grinding disc ceramic 100/71x40x32 mm 89A601J5AV53 steel/hss | Conventional ceramic for dry grinding | For non and low-alloyed steels, high-alloyed steels and HSS. | With this tool you can grind all cutting tools for the wood and metal industry and a range of shear blades. These products are disc and cup wheels with fused white aluminium oxide or sintered aluminium oxide mixtures that are used in dry grinding. | The tailored specification of this tool prevents discolouration on the workpieces. | [8 empty] | Universal use | No workpiece discolouration | Selection based on individual requirements |  |  | AKV50
632932 | 4B9N 100x8x25 D54C75B70AL | 1 | 1 | ST | Tungsten carbide | 4B9N 00218A GRINDING DISC | 9003176329327 |  | 21011313 | 31191506 | 68042100002 | AT | S |  | 0.639 | 0.639 | kg | 4B9N 00218A |  |  | 54 | 3 - 1,8 | D x T x H | 100 x 8 x 25 | 100 | 8 | 25 | 632932_MAIN.jpg | 632932_FRONT.jpg | [7 empty] | Resin-bonded diamond grinding wheels for chip surface grinding (tooth-face grinding) | For tungsten carbide | TYROLIT offers a wide assortment of tools tailored to various grinding machines for narrow and wide tooth pitches due to their adapted diamond section thicknesses and core shapes. This enables you to achieve perfect surface geometries. | This product is available for all standard sharpening machines in 100 - 200 mm diameters. | [8 empty] | Long lifetime | Optimum core shapes | Best cutting quality |  |  | DPD10
633286 | 41F 350x4x25,4 A30N-BF02M | 10 | 10 | ST | Steel | 41F Straight wheel, reinf. | 9003176332860 | 9009016332861 | 21011315 | 31191506 | 68042218002 | AT | S |  | 0.901 | 0.901 | kg | 41 M1005 | F |  | 30 | A30N-BF02M | D x T x H | 350 x 4 x 25,4 | 350 | 4 | 25.4 | 633286_MAIN.jpg | 633286_FRONT.jpg |  | 633286_SIDE.jpg |  |  |  |  | TYROLIT cutt-off wheels 350x4x25,4 mm straight A30N PREMIUM steel | PREMIUM*** cut-off wheels | for steel | TYROLIT provides the optimal tools for use on stationary cutting machines in chop cut. These include the PREMIUM*** cut-off wheel for steel in diameters from 300 to 500 mm. This special tool is ideal for cutting workpieces with large cross-sections, as well as solid material and profiles. | As with all TYROLIT PREMIUM*** cut-off wheels, this tool has been optimised to achieve the best possible cutting ability and lifetime. | For machining different steel grades | For cutting workpieces with large cross-sections, solid material and profiles | Perfect for use for traverse and chop cuts on stationary cutting machines | Note maximum permissible peripheral speed (80 m/s and 100 m/s) |  |  |  |  | Especially rough side surfaces thanks to a special pressing process, as a result low lateral friction and no discolouration on the workpiece | The product offers maximum lifetime and cutting ability | Reduced working times |  |  | ABT10
635268 | 42F 230x3x22,23 ZA30P-BFXA | 25 | 25 | ST | Casting materials | 42 CUT-OFF WHEEL DEPR. | 9003176352684 | 9009016352685 | 21011315 | 31191506 | 68042218002 | AT | S |  | 0.312 | 0.287 | kg | 42 | F |  | 30 | ZA 30 P- BFX A | D x U x H | 230 x 3,0 x 22,23 | 230 | 3 | 22.23 | 635268_MAIN.jpg | 635268_FRONT.jpg |  | 635268_SIDE.jpg | 635268_ISOMETRIC.jpg |  |  |  | TYROLIT cutt-off wheels FOCUR EXTRA 230x3,0x22,23 mm cranked ZA30P cast iron | PREMIUM*** FOCUR Extra cut-off wheels | for cast iron | The PREMIUM*** FOCUR Extra cut-off wheel offers maximum abrasiveness coupled with the best cutting ability. Innovative production technology combined with high-quality zirconium aluminium oxide makes this possible. The assortment of these cut-off wheels ranges from 2.5 to 3.5 mm. | This high-performance tool has been developed for use on all cast materials. | For machining cast materials | [7 empty] | Maximum abrasiveness coupled with the best wheel life thanks to innovative manufacturing technology | New bond system combined with high-quality zirconium aluminium oxide for maximum stock removal | Universal use |  |  | ABH2002
635305 | 1 300x50x76,2 97A462H8AV237 | 1 | 1 | ST | HSS;Steel | 1 STRAIGHT GRINDING WHEEL | 9003176353056 |  | 21011311 | 31191506 | 68042230002 | AT | S |  | 7.208 | 6.613 | kg | 1 |  |  | 46 | 97A462H8AV237 | D x T x H | 300 x 50 x 76,2 | 300 | 50 | 76.2 | 635305_MAIN.jpg | 635305_FRONT.jpg |  | 635305_SIDE.jpg | 635305_ISOMETRIC.jpg |  |  |  |  | Reciprocating surface grinding, conventional ceramic | For high-alloyed steels and HSS | This reciprocating grinding wheel can be used universally on all high-alloyed steels and HSS. This is achieved by using special aluminium oxides and mixtures with sintered aluminium oxides combined with special bond systems. | Maximum stock removal rates can be achieved with sintered aluminium oxide mixtures such as 454A. The next highest quality line is the resin-bonded VIB STAR CBN wheel from TYROLIT. | [8 empty] | Good stock removal rate | Universal use | High economic efficiency |  |  | AKV20
636398 | 11V9 100x35x20 B126B AMIGO | 1 | 1 | ST | Steel;HSS | 11V9 CONICAL CUP GRINDING WHEEL | 9003176363987 | 9009016363988 | 21011313 | 31191506 | 68042100002 | AT | S |  | 0.366 | 0.264 | kg | 11V9 |  |  | 126 | 3 - 10 | D x T x H | 100 x 35 x 20 | 100 | 35 | 20 | 636398_MAIN.jpg | 636398_FRONT.jpg | [6 empty] | TYROLIT dry grinding disc AMIGO CBN resin bonded 100x35x20 mm B126B steel/hss | CBN resin-bonded for dry grinding | For non and low-alloyed steels, high-alloyed steels and HSS. | With this tool you can grind all cutting tools for the wood and metal industry and a range of shear blades. These products are disc and cup wheels in the CBN grit size range B181 - B91. | Compared to conventional aluminium oxide wheels, CBN wheels exhibit significantly less wear and higher dimensional accuracy. | [8 empty] | Dry and wet grinding | Long tool lifetimes | Cool grinding |  |  | DPD50
636658 | 12V9 100x20x20 B126B AMIGO | 1 | 1 | ST | Steel;HSS | 12V9 GRINDING DISC | 9003176366582 | 9009016366583 | 21011313 | 31191506 | 68042100002 | AT | S |  | 0.287 | 0.185 | kg | 12V9 |  |  | 126 | 2 - 10 | D x T x H | 100 x 20 x 20 | 100 | 20 | 20 | 636658_MAIN.jpg | 636658_FRONT.jpg | [6 empty] | TYROLIT dry grinding disc AMIGO CBN resin bonded 100x20x20 mm B126B steel/hss | CBN resin-bonded for dry grinding | For non and low-alloyed steels, high-alloyed steels and HSS. | With this tool you can grind all cutting tools for the wood and metal industry and a range of shear blades. These products are disc and cup wheels in the CBN grit size range B181 - B91. | Compared to conventional aluminium oxide wheels, CBN wheels exhibit significantly less wear and higher dimensional accuracy. | [8 empty] | Dry and wet grinding | Long tool lifetimes | Cool grinding |  |  | DPD50
636789 | 27E 125x4x22,23 A36N-BFX | 10 | 10 | ST | Aluminium | 27 GRINDING WHEEL | 9003176367893 | 9009016367894 | 21011313 | 31191506 | 68042218 | CZ | S |  | 0.116 | 0.106 | kg | 27 | E |  | 36 | A 36 N- BFX | D x U x H | 125 x 4 x 22,23 | 125 | 4 | 22.23 | 636789_MAIN.jpg | 636789_FRONT.jpg | 636789_BACK.jpg | 636789_SIDE.jpg | 636789_ISOMETRIC.jpg |  |  |  | TYROLIT rough grinding wheel 125x4x22,23 mm cranked A36N PREMIUM nonferrous | PREMIUM*** rough grinding wheels | for nonferrous metals | The PREMIUM*** rough grinding wheel developed specifically for nonferrous metals prevents clogging of the tool in order to reduce loading or dulling. Even at very low pressure, the wheel achieves extremely high abrasiveness. | TYROLIT's formula and production methods enable exceptionally high stock removal rates to be obtained for nonferrous metal applications. These rough grinding wheels are available in the hard N grade for surface and edge grinding, or in the softer cutting L grade for surface grinding. | For demanding applications on nonferrous metals such as aluminium, aluminium bronze, aluminium base alloys, copper, bronze, brass, nickel silver and titanium |  |  | Hard N grade for edge grinding | Softer cutting L grade for surface grinding | 4 mm thickness for peripheral grinding | 7 mm thickness for rough grinding |  | No clogging of the wheel thanks to specially developed bond for sustained abrasiveness and minimal heat generation | Even at low pressure, the wheel achieves extremely high abrasiveness | Lower costs |  |  | ABH30
637066 | 41F 115x2x22,23 A30S-BFXA | 25 | 25 | ST | Steel | 41 CUT-OFF WHEEL,REINF. | 9003176370664 | 9009016370665 | 21011315 | 31191506 | 68042218002 | AT | S |  | 0.053 | 0.048 | kg | 41 | F |  | 30 | A 30 S- BFX A | D x T x H | 115 x 2,0 x 22,23 | 115 | 2 | 22.23 | 637066_MAIN.jpg | 637066_FRONT.jpg |  | 637066_SIDE.jpg |  |  |  |  | TYROLIT cutt-off wheels LONGLIFE 115x2,0x22,23 mm straight A30S PREMIUM steel | PREMIUM*** LONGLIFE cut-off wheels | for steel | In standard widths, this high-performance tool not only offers a cost-efficient solution, but also the highest safety standards. This is provided by the longest lifetime and stability of the PREMIUM*** LONGLIFE. The tool is suitable for cutting metal sheets, profiles, pipes, rods and solid material. | The assortment of LONGLIFE cut-off wheels ranges from 1.6 to 1.9 mm for quick and convenient operation with the longest lifetime, and from 2.5 to 3.0 mm for the longest lifetime and stability. | For machining different steel grades | For cutting metal sheets, profiles, pipes, rods and solid material |  | 1.0 to 1.9 mm for fastest cutting and minimum burr formation | 2.0 to 3.0 mm for longest lifetime and maximum stability |  |  |  | Maximum lifetime thanks to LONGLIFE technology | Extremely short working times thanks to excellent cutting ability and a low thermal load on the workpiece (heat build-up) | No reworking, such as cleaning or deburring, required |  |  | ABH2002
637067 | 41F 125x2x22,23 A30S-BFXA | 25 | 25 | ST | Steel | 41 CUT-OFF WHEEL,REINF. | 9003176370671 | 9009016370672 | 21011315 | 31191506 | 68042218002 | AT | S |  | 0.06 | 0.055 | kg | 41 | F |  | 30 | A 30 S- BFX A | D x T x H | 125 x 2,0 x 22,23 | 125 | 2 | 22.23 | 637067_MAIN.jpg | 637067_FRONT.jpg |  | 637067_SIDE.jpg |  |  |  |  | TYROLIT cutt-off wheels LONGLIFE 125x2,0x22,23 mm straight A30S PREMIUM steel | PREMIUM*** LONGLIFE cut-off wheels | for steel | In standard widths, this high-performance tool not only offers a cost-efficient solution, but also the highest safety standards. This is provided by the longest lifetime and stability of the PREMIUM*** LONGLIFE. The tool is suitable for cutting metal sheets, profiles, pipes, rods and solid material. | The assortment of LONGLIFE cut-off wheels ranges from 1.6 to 1.9 mm for quick and convenient operation with the longest lifetime, and from 2.5 to 3.0 mm for the longest lifetime and stability. | For machining different steel grades | For cutting metal sheets, profiles, pipes, rods and solid material |  | 1.0 to 1.9 mm for fastest cutting and minimum burr formation | 2.0 to 3.0 mm for longest lifetime and maximum stability |  |  |  | Maximum lifetime thanks to LONGLIFE technology | Extremely short working times thanks to excellent cutting ability and a low thermal load on the workpiece (heat build-up) | No reworking, such as cleaning or deburring, required |  |  | ABH2002
637068 | 41F 150x2x22,23 A30S-BFXA | 25 | 25 | ST | Steel | 41 CUT-OFF WHEEL,REINF. | 9003176370688 | 9009016370689 | 21011315 | 31191506 | 68042218002 | AT | S |  | 0.092 | 0.084 | kg | 41 | F |  | 30 | A 30 S- BFX A | D x T x H | 150 x 2,0 x 22,23 | 150 | 2 | 22.23 | 637068_MAIN.jpg | 637068_FRONT.jpg |  | 637068_SIDE.jpg |  |  |  |  | TYROLIT cutt-off wheels LONGLIFE 150x2,0x22,23 mm straight A30S PREMIUM steel | PREMIUM*** LONGLIFE cut-off wheels | for steel | In standard widths, this high-performance tool not only offers a cost-efficient solution, but also the highest safety standards. This is provided by the longest lifetime and stability of the PREMIUM*** LONGLIFE. The tool is suitable for cutting metal sheets, profiles, pipes, rods and solid material. | The assortment of LONGLIFE cut-off wheels ranges from 1.6 to 1.9 mm for quick and convenient operation with the longest lifetime, and from 2.5 to 3.0 mm for the longest lifetime and stability. | For machining different steel grades | For cutting metal sheets, profiles, pipes, rods and solid material |  | 1.0 to 1.9 mm for fastest cutting and minimum burr formation | 2.0 to 3.0 mm for longest lifetime and maximum stability |  |  |  | Maximum lifetime thanks to LONGLIFE technology | Extremely short working times thanks to excellent cutting ability and a low thermal load on the workpiece (heat build-up) | No reworking, such as cleaning or deburring, required |  |  | ABH2002
637069 | 41F 178x2,5x22,23 A30S-BFXA | 25 | 25 | ST | Steel | 41 CUT-OFF WHEEL,REINF. | 9003176370695 | 9009016370696 | 21011315 | 31191506 | 68042218002 | AT | S |  | 0.158 | 0.145 | kg | 41 | F |  | 30 | A 30 S- BFX A | D x T x H | 178 x 2,5 x 22,23 | 178 | 2.5 | 22.23 | 637069_MAIN.jpg | 637069_FRONT.jpg |  | 637069_SIDE.jpg |  |  |  |  | TYROLIT cutt-off wheels LONGLIFE 178x2,5x22,23 mm straight A30S PREMIUM steel | PREMIUM*** LONGLIFE cut-off wheels | for steel | In standard widths, this high-performance tool not only offers a cost-efficient solution, but also the highest safety standards. This is provided by the longest lifetime and stability of the PREMIUM*** LONGLIFE. The tool is suitable for cutting metal sheets, profiles, pipes, rods and solid material. | The assortment of LONGLIFE cut-off wheels ranges from 1.6 to 1.9 mm for quick and convenient operation with the longest lifetime, and from 2.5 to 3.0 mm for the longest lifetime and stability. | For machining different steel grades | For cutting metal sheets, profiles, pipes, rods and solid material |  | 1.0 to 1.9 mm for fastest cutting and minimum burr formation | 2.0 to 3.0 mm for longest lifetime and maximum stability |  |  |  | Maximum lifetime thanks to LONGLIFE technology | Extremely short working times thanks to excellent cutting ability and a low thermal load on the workpiece (heat build-up) | No reworking, such as cleaning or deburring, required |  |  | ABH2002
637070 | 41F 230x2,5x22,23 A30S-BFXA | 25 | 25 | ST | Steel | 41 CUT-OFF WHEEL,REINF. | 9003176370701 | 9009016370702 | 21011315 | 31191506 | 68042218002 | AT | S |  | 0.273 | 0.25 | kg | 41 | F |  | 30 | A 30 S- BFX A | D x T x H | 230 x 2,5 x 22,23 | 230 | 2.5 | 22.23 | 637070_MAIN.jpg | 637070_FRONT.jpg |  | 637070_SIDE.jpg |  |  |  |  | TYROLIT cutt-off wheels LONGLIFE 230x2,5x22,23 mm straight A30S PREMIUM steel | PREMIUM*** LONGLIFE cut-off wheels | for steel | In standard widths, this high-performance tool not only offers a cost-efficient solution, but also the highest safety standards. This is provided by the longest lifetime and stability of the PREMIUM*** LONGLIFE. The tool is suitable for cutting metal sheets, profiles, pipes, rods and solid material. | The assortment of LONGLIFE cut-off wheels ranges from 1.6 to 1.9 mm for quick and convenient operation with the longest lifetime, and from 2.5 to 3.0 mm for the longest lifetime and stability. | For machining different steel grades | For cutting metal sheets, profiles, pipes, rods and solid material |  | 1.0 to 1.9 mm for fastest cutting and minimum burr formation | 2.0 to 3.0 mm for longest lifetime and maximum stability |  |  |  | Maximum lifetime thanks to LONGLIFE technology | Extremely short working times thanks to excellent cutting ability and a low thermal load on the workpiece (heat build-up) | No reworking, such as cleaning or deburring, required |  |  | ABH2002
637071 | 42F 115x2,5x22,23 A30S-BFXA | 25 | 25 | ST | Steel | 42 CUT-OFF WHEEL DEPR. | 9003176370718 | 9009016370719 | 21011315 | 31191506 | 68042218002 | AT | S |  | 0.057 | 0.057 | kg | 42 | F |  | 30 | A 30 S- BFX A | D x U x H | 115 x 2,5 x 22,23 | 115 | 2.5 | 22.23 | 637071_MAIN.jpg | 637071_FRONT.jpg |  | 637071_SIDE.jpg |  |  |  |  | TYROLIT cutt-off wheels LONGLIFE 115x2,5x22,23 mm cranked A30S PREMIUM steel | PREMIUM*** LONGLIFE cut-off wheels | for steel | In standard widths, this high-performance tool not only offers a cost-efficient solution, but also the highest safety standards. This is provided by the longest lifetime and stability of the PREMIUM*** LONGLIFE. The tool is suitable for cutting metal sheets, profiles, pipes, rods and solid material. | The assortment of LONGLIFE cut-off wheels ranges from 1.6 to 1.9 mm for quick and convenient operation with the longest lifetime, and from 2.5 to 3.0 mm for the longest lifetime and stability. | For machining different steel grades | For cutting metal sheets, profiles, pipes, rods and solid material |  | 1.0 to 1.9 mm for fastest cutting and minimum burr formation | 2.0 to 3.0 mm for longest lifetime and maximum stability |  |  |  | Maximum lifetime thanks to LONGLIFE technology | Extremely short working times thanks to excellent cutting ability and a low thermal load on the workpiece (heat build-up) | No reworking, such as cleaning or deburring, required |  |  | ABH2002
637072 | 42F 125x2,5x22,23 A30S-BFXA | 25 | 25 | ST | Steel | 42 CUT-OFF WHEEL DEPR. | 9003176370725 | 9009016370726 | 21011315 | 31191506 | 68042218002 | AT | S |  | 0.067 | 0.067 | kg | 42 | F |  | 30 | A 30 S- BFX A | D x U x H | 125 x 2,5 x 22,23 | 125 | 2.5 | 22.23 | 637072_MAIN.jpg | 637072_FRONT.jpg |  | 637072_SIDE.jpg | 637072_ISOMETRIC.jpg |  |  |  | TYROLIT cutt-off wheels LONGLIFE 125x2,5x22,23 mm cranked A30S PREMIUM steel | PREMIUM*** LONGLIFE cut-off wheels | for steel | In standard widths, this high-performance tool not only offers a cost-efficient solution, but also the highest safety standards. This is provided by the longest lifetime and stability of the PREMIUM*** LONGLIFE. The tool is suitable for cutting metal sheets, profiles, pipes, rods and solid material. | The assortment of LONGLIFE cut-off wheels ranges from 1.6 to 1.9 mm for quick and convenient operation with the longest lifetime, and from 2.5 to 3.0 mm for the longest lifetime and stability. | For machining different steel grades | For cutting metal sheets, profiles, pipes, rods and solid material |  | 1.0 to 1.9 mm for fastest cutting and minimum burr formation | 2.0 to 3.0 mm for longest lifetime and maximum stability |  |  |  | Maximum lifetime thanks to LONGLIFE technology | Extremely short working times thanks to excellent cutting ability and a low thermal load on the workpiece (heat build-up) | No reworking, such as cleaning or deburring, required |  |  | ABH2002
637073 | 42F 178x3x22,23 A30S-BFXA | 25 | 25 | ST | Steel | 42 CUT-OFF WHEEL DEPR. | 9003176370732 | 9009016370733 | 21011315 | 31191506 | 68042218002 | AT | S |  | 0.185 | 0.185 | kg | 42 | F |  | 30 | A 30 S- BFX A | D x U x H | 178 x 3,0 x 22,23 | 178 | 3 | 22.23 | 637073_MAIN.jpg | 637073_FRONT.jpg |  | 637073_SIDE.jpg |  |  |  |  | TYROLIT cutt-off wheels LONGLIFE 178x3,0x22,23 mm cranked A30S PREMIUM steel | PREMIUM*** LONGLIFE cut-off wheels | for steel | In standard widths, this high-performance tool not only offers a cost-efficient solution, but also the highest safety standards. This is provided by the longest lifetime and stability of the PREMIUM*** LONGLIFE. The tool is suitable for cutting metal sheets, profiles, pipes, rods and solid material. | The assortment of LONGLIFE cut-off wheels ranges from 1.6 to 1.9 mm for quick and convenient operation with the longest lifetime, and from 2.5 to 3.0 mm for the longest lifetime and stability. | For machining different steel grades | For cutting metal sheets, profiles, pipes, rods and solid material |  | 1.0 to 1.9 mm for fastest cutting and minimum burr formation | 2.0 to 3.0 mm for longest lifetime and maximum stability |  |  |  | Maximum lifetime thanks to LONGLIFE technology | Extremely short working times thanks to excellent cutting ability and a low thermal load on the workpiece (heat build-up) | No reworking, such as cleaning or deburring, required |  |  | ABH2002
637074 | 42F 230x3x22,23 A30S-BFXA | 25 | 25 | ST | Steel | 42 CUT-OFF WHEEL DEPR. | 9003176370749 | 9009016370740 | 21011315 | 31191506 | 68042218002 | AT | S |  | 0.26 | 0.26 | kg | 42 | F |  | 30 | A 30 S- BFX A | D x U x H | 230 x 3,0 x 22,23 | 230 | 3 | 22.23 | 637074_MAIN.jpg | 637074_FRONT.jpg |  | 637074_SIDE.jpg |  |  |  |  | TYROLIT cutt-off wheels LONGLIFE 230x3,0x22,23 mm cranked A30S PREMIUM steel | PREMIUM*** LONGLIFE cut-off wheels | for steel | In standard widths, this high-performance tool not only offers a cost-efficient solution, but also the highest safety standards. This is provided by the longest lifetime and stability of the PREMIUM*** LONGLIFE. The tool is suitable for cutting metal sheets, profiles, pipes, rods and solid material. | The assortment of LONGLIFE cut-off wheels ranges from 1.6 to 1.9 mm for quick and convenient operation with the longest lifetime, and from 2.5 to 3.0 mm for the longest lifetime and stability. | For machining different steel grades | For cutting metal sheets, profiles, pipes, rods and solid material |  | 1.0 to 1.9 mm for fastest cutting and minimum burr formation | 2.0 to 3.0 mm for longest lifetime and maximum stability |  |  |  | Maximum lifetime thanks to LONGLIFE technology | Extremely short working times thanks to excellent cutting ability and a low thermal load on the workpiece (heat build-up) | No reworking, such as cleaning or deburring, required |  |  | ABH2002
638253 | 100 RR 00092 51x9x35 |  |  | ST |  | 100 RR 00092 REDUCING BUSH | 9003176382537 |  |  |  | 68042218002 |  | N |  | 0.01 | 0.01 | kg | 100 RR 00092 |  |  |  |  | D x T x H | 51 x 9 x 35 | 51 | 9 | 35 | 638253_MAIN.jpg | 638253_FRONT.jpg | [6 empty] | TYROLIT wire brush for floorstand grinder 51x9x35 mm | Accessory wire brushes for floorstand grinder | Reduction bushes | The enclosed reduction bush set minimises the range of tools you need and also saves on storage space. Reduction bushes are available free of charge for all floorstand grinder wire brushes, see table. |  | Reduction of the bore diameter | [7 empty] | Minimises tool diversity and saves on storage space |  |  |  |  | ZZZ10
639076 | 41F 400x4x25,4 A30N-BF02M | 10 | 10 | ST | Steel | 41F Straight wheel, reinf. | 9003176390761 | 9009016390762 | 21011315 | 31191506 | 68042218002 | AT | S |  | 1.17 | 1.17 | kg | 41 M1010 | F |  | 30 | A30N-BF02M | D x T x H | 400 x 4 x 25,4 | 400 | 4 | 25.4 | 639076_MAIN.jpg | 639076_FRONT.jpg |  | 639076_SIDE.jpg |  |  |  |  | TYROLIT cutt-off wheels 400x4x25,4 mm straight A30N PREMIUM steel | PREMIUM*** cut-off wheels | for steel | TYROLIT provides the optimal tools for use on stationary cutting machines in chop cut. These include the PREMIUM*** cut-off wheel for steel in diameters from 300 to 500 mm. This special tool is ideal for cutting workpieces with large cross-sections, as well as solid material and profiles. | As with all TYROLIT PREMIUM*** cut-off wheels, this tool has been optimised to achieve the best possible cutting ability and lifetime. | For machining different steel grades | For cutting workpieces with large cross-sections, solid material and profiles | Perfect for use for traverse and chop cuts on stationary cutting machines | Note maximum permissible peripheral speed (80 m/s and 100 m/s) |  |  |  |  | Especially rough side surfaces thanks to a special pressing process, as a result low lateral friction and no discolouration on the workpiece | The product offers maximum lifetime and cutting ability | Reduced working times |  |  | ABT10
639558 | 1A1R 105x1,2x20/16 DCTP2 | 1 | 1 | ST | Ceramic tiles | 1A1R DIAMOND SAW | 9003176395582 | 9009016395583 | 21011313 | 31191506 | 68042100902 | KR | N |  | 0.048 | 0.046 | kg | 1A1R |  |  |  | 105 - 1,2 - 10 X 16 | D x T x H | 105 x 1,2 x 20 | 105 | 1.2 | 20 | 639558_MAIN.jpg | 639558_FRONT.jpg | [6 empty] | TYROLIT diamond cutting disc DCT 105x1,2x20 mm DCT*** PREMIUM | PREMIUM DCT dry cutting saw blades | for tiles & ceramics | Machinable materials: Ceramic tile, fine stoneware, porcelain. Details: A 20–16 mm reduction bush is supplied with a disc diameter of 105 mm. | [9 empty] | Chip-free cutting edges | Very easy cutting | Maximum performance and lifetime. |  |  | DGR10
639559 | 1A1R 115x1,2x22,23 DCTP2 | 1 | 1 | ST | Ceramic tiles | 1A1R DIAMOND SAW | 9003176395599 | 9009016395590 | 21011313 | 31191506 | 68042100902 | KR | S |  | 0.059 | 0.056 | kg | 1A1R |  |  |  | 10 | D x T x H | 115 x 1,2 x 22,23 | 115 | 1.2 | 22.23 | 639559_MAIN.jpg | 639559_FRONT.jpg | [6 empty] | TYROLIT diamond cutting disc DCT 115x1,2x22,23 mm DCT*** PREMIUM | PREMIUM DCT dry cutting saw blades | for tiles & ceramics | Machinable materials: Ceramic tile, fine stoneware, porcelain. Details: A 20–16 mm reduction bush is supplied with a disc diameter of 105 mm. | [9 empty] | Chip-free cutting edges | Very easy cutting | Maximum performance and lifetime. |  |  | DGR10
639560 | 1A1R 125x1,2x22,23 DCTP2 | 1 | 1 | ST | Ceramic tiles | 1A1R DIAMOND SAW | 9003176395605 | 9009016395606 | 21011313 | 31191506 | 68042100902 | KR | S |  | 0.072 | 0.069 | kg | 1A1R |  |  |  | 125 - 1,2 - 10 | D x T x H | 125 x 1,2 x 22,23 | 125 | 1.2 | 22.23 | 639560_MAIN.jpg | 639560_FRONT.jpg | [6 empty] | TYROLIT diamond cutting disc DCT 125x1,2x22,23 mm DCT*** PREMIUM | PREMIUM DCT dry cutting saw blades | for tiles & ceramics | Machinable materials: Ceramic tile, fine stoneware, porcelain. Details: A 20–16 mm reduction bush is supplied with a disc diameter of 105 mm. | [9 empty] | Chip-free cutting edges | Very easy cutting | Maximum performance and lifetime. |  |  | DGR10
639566 | 1A1R 180x1,4x35 DCTP2 | 1 | 1 | ST | Ceramic tiles | 1A1R DIAMOND SAW | 9003176395667 | 9009016395668 |  |  | 68042100902 | KR |  |  | 0.189 | 0.18 | kg | 1A1R |  |  |  | 180 - 1,4 - 10 X R30/25,4 | D x T x H | 180 x 1,4 x 35 | 180 | 1.4 | 35 | 639566_MAIN.jpg | 639566_FRONT.jpg | [6 empty] | TYROLIT table saw blade DCT 180x1,4x35/25,4 mm DCT*** PREMIUM | DCT Table saw blade | for tiles and ceramic materials | Materials able to be machined: ceramic tiles, fine stoneware, porcelain, terrazzo slabs. Details: ultra-thin saw blades with excellent properties. 35-30 mm and 30-25.4 mm reduction bushes are supplied. | [9 empty] | Chip-free cutting edges | Very easy cutting | Maximum performance and lifetime. |  |  | DGS20
639568 | 1A1R 230x1,6x35 DCTP2 | 1 | 1 | ST | Ceramic tiles | 1A1R DIAMOND SAW | 9003176395681 | 9009016395682 |  |  | 68042100902 | KR |  |  | 0.373 | 0.355 | kg | 1A1R |  |  |  | 230 - 1,6 - 10 X R30/25,4 | D x T x H | 230 x 1,6 x 35 | 230 | 1.6 | 35 | 639568_MAIN.jpg | 639568_FRONT.jpg | [6 empty] | TYROLIT table saw blade DCT 230x1,6x35/25,4 mm DCT*** PREMIUM | DCT Table saw blade | for tiles and ceramic materials | Materials able to be machined: ceramic tiles, fine stoneware, porcelain, terrazzo slabs. Details: ultra-thin saw blades with excellent properties. 35-30 mm and 30-25.4 mm reduction bushes are supplied. | [9 empty] | Chip-free cutting edges | Very easy cutting | Maximum performance and lifetime. |  |  | DGS20
639569 | 1A1R 250x1,6x35 DCTP2 | 1 | 1 | ST | Ceramic tiles | 1A1R DIAMOND SAW | 9003176395698 | 9009016395699 |  |  | 68042100902 | KR |  |  | 0.447 | 0.426 | kg | 1A1R |  |  |  | 250 - 1,6 - 10 X R30/25,4 | D x T x H | 250 x 1,6 x 35 | 250 | 1.6 | 35 | 639569_MAIN.jpg | 639569_FRONT.jpg | [6 empty] | TYROLIT table saw blade DCT 250x1,6x35/25,4 mm DCT*** PREMIUM | DCT Table saw blade | for tiles and ceramic materials | Materials able to be machined: ceramic tiles, fine stoneware, porcelain, terrazzo slabs. Details: ultra-thin saw blades with excellent properties. 35-30 mm and 30-25.4 mm reduction bushes are supplied. | [9 empty] | Chip-free cutting edges | Very easy cutting | Maximum performance and lifetime. |  |  | DGS30
639570 | 1A1R 300x2x35 DCTP2 | 1 | 1 | ST | Ceramic tiles | 1A1R DIAMOND SAW | 9003176395704 | 9009016395705 |  |  | 68042100902 | KR |  |  | 0.829 | 0.789 | kg | 1A1R |  |  |  | 300 - 2 - 10 X R30/25,4 | D x T x H | 300 x 2 x 35 | 300 | 2 | 35 | 639570_MAIN.jpg | 639570_FRONT.jpg | [6 empty] | TYROLIT table saw blade DCT 300x2x35/25,4 mm DCT*** PREMIUM | DCT Table saw blade | for tiles and ceramic materials | Materials able to be machined: ceramic tiles, fine stoneware, porcelain, terrazzo slabs. Details: ultra-thin saw blades with excellent properties. 35-30 mm and 30-25.4 mm reduction bushes are supplied. | [9 empty] | Chip-free cutting edges | Very easy cutting | Maximum performance and lifetime. |  |  | DGS30
639571 | 1A1R 350x2,4x35 DCTP2 | 1 | 1 | ST | Ceramic tiles | 1A1R DIAMOND SAW | 9003176395711 | 9009016395712 |  |  | 68042100902 | KR |  |  | 1.38 | 1.314 | kg | 1A1R |  |  |  | 350 - 2,4 - 10 X R30/25,4 | D x T x H | 350 x 2,4 x 35 | 350 | 2.4 | 35 | 639571_MAIN.jpg | 639571_FRONT.jpg | [6 empty] | TYROLIT table saw blade DCT 350x2,4x35/25,4 mm DCT*** PREMIUM | DCT Table saw blade | for tiles and ceramic materials | Materials able to be machined: ceramic tiles, fine stoneware, porcelain, terrazzo slabs. Details: ultra-thin saw blades with excellent properties. 35-30 mm and 30-25.4 mm reduction bushes are supplied. | [9 empty] | Chip-free cutting edges | Very easy cutting | Maximum performance and lifetime. |  |  | DGS30
639634 | 1A1R 180x1,4x22,23 DCTP2 | 1 | 1 | ST | Ceramic tiles | 1A1R DIAMOND SAW | 9003176396343 | 9009016396344 |  |  | 68042100902 | KR |  |  | 0.194 | 0.185 | kg | 1A1R |  |  |  | 180 - 1,4 - 10 | D x T x H | 180 x 1,4 x 22,23 | 180 | 1.4 | 22.23 | 639634_MAIN.jpg | 639634_FRONT.jpg | [6 empty] | TYROLIT diamond cutting disc DCT 180x1,4x22,23 mm DCT*** PREMIUM | PREMIUM DCT dry cutting saw blades | for tiles & ceramics | Machinable materials: Ceramic tile, fine stoneware, porcelain. Details: A 20–16 mm reduction bush is supplied with a disc diameter of 105 mm. | [9 empty] | Chip-free cutting edges | Very easy cutting | Maximum performance and lifetime. |  |  | DGR20
639635 | 1A1R 230x1,6x22,23 DCTP2 | 1 | 1 | ST | Ceramic tiles | 1A1R DIAMOND SAW | 9003176396350 | 9009016396351 | 21011313 | 31191506 | 68042100902 | KR | N |  | 0.6 | 0.6 | kg | 1A1R |  |  |  | 230 - 1,6 - 10 | D x T x H | 230 x 1,6 x 22,23 | 230 | 1.6 | 22.23 | 639635_MAIN.jpg | 639635_FRONT.jpg | [6 empty] | TYROLIT diamond cutting disc DCT 230x1,6x22,23 mm DCT*** PREMIUM | PREMIUM DCT dry cutting saw blades | for tiles & ceramics | Machinable materials: Ceramic tile, fine stoneware, porcelain. Details: A 20–16 mm reduction bush is supplied with a disc diameter of 105 mm. | [9 empty] | Chip-free cutting edges | Very easy cutting | Maximum performance and lifetime. |  |  | DGR20
640777 | 11V9 75x30x20 B126B AMIGO | 1 | 1 | ST | Steel;HSS | 11V9 CONICAL CUP GRINDING WHEEL | 9003176407773 | 9009016407774 | 21011313 | 31191506 | 68042100002 | AT | S |  | 0.232 | 0.13 | kg | 11V9 |  |  | 126 | 2 - 10 | D x T x H | 75 x 30 x 20 | 75 | 30 | 20 | 640777_MAIN.jpg | 640777_FRONT.jpg | [6 empty] | TYROLIT dry grinding disc AMIGO CBN resin bonded 75x30x20 mm B126B steel/hss | CBN resin-bonded for dry grinding | For non and low-alloyed steels, high-alloyed steels and HSS. | With this tool you can grind all cutting tools for the wood and metal industry and a range of shear blades. These products are disc and cup wheels in the CBN grit size range B181 - B91. | Compared to conventional aluminium oxide wheels, CBN wheels exhibit significantly less wear and higher dimensional accuracy. | [8 empty] | Dry and wet grinding | Long tool lifetimes | Cool grinding |  |  | DPD50
640978 | 1A1 100x10x20 D64C50B52BA | 1 | 1 | ST | Tungsten carbide | 1A1 STRAIGHT GRINDING WHEEL | 9003176409784 |  | 21011311 | 31191506 | 68042100002 | AT | S |  | 0.292 | 0.19 | kg | 1A1 |  |  | 64 | 10 - 6 | D x T x H | 100 x 10 x 20 | 100 | 10 | 20 | 640978_MAIN.jpg | 640978_FRONT.jpg |  | 640978_SIDE.jpg | 640978_ISOMETRIC.jpg |  |  |  | TYROLIT dry grinding disc diamond resin bonded 100x10x20 mm 11D64C50B52BA carb. | Diamond resin-bonded for dry grinding | For tungsten carbide | With this tool you can grind all tungsten carbide cutting tools for the wood and metal industry and a variety of shear blades. These products are disc and cup wheels in the diamond grain size range D181 - D64. | Compared to conventional silicon carbide wheels, diamond wheels exhibit significantly less wear and higher dimensional accuracy. | [8 empty] | Universal use | Long tool lifetimes | Cool grinding |  |  | DPD10
641286 | 7 300x50x76,2 89A601I10AV217 | 1 | 1 | ST | Steel | 7 GRINDING WHEEL 2 RECESSED | 9003176412869 |  | 21011311 | 31191506 | 68042230002 | AT | S |  | 5.109 | 4.953 | kg | 7 |  |  | 60 | 155 X 10 | D x T x H | 300 x 50 x 76,2 | 300 | 50 | 76.2 | 641286_MAIN.jpg | 641286_FRONT.jpg | [7 empty] | Reciprocating surface grinding, conventional ceramic | For non and low-alloyed steels | Reciprocating grinding wheels are primarily used for rough and fine grinding in machine construction and mould making. The aim is to achieve even and straight workpiece surfaces. Using highly porous grinding wheels and special aluminium oxides leads to an optimum surface result and a high stock removal rate. | Exceptional grinding results are achieved thanks to grade and structure specifications tailored to non and low-alloyed steels. | [8 empty] | Cool grinding | Self-sharpening | Long lifetime |  |  | AKV20
641839 | 12C2F 125x23x20 B151C75B AMIGO | 1 | 1 | ST | Steel;HSS | 12C2F GRINDING DISC | 9003176418397 | 9009016418398 | 21011313 | 31191506 | 68042100002 | AT | S |  | 0.587 | 0.267 | kg | 12C2F | F |  | 151 | 5 / 5 - 4 | D x T x H | 125 x 23 x 20 | 125 | 23 | 20 | 641839_MAIN.jpg | 641839_FRONT.jpg | [6 empty] | TYROLIT dry grinding disc CBN resin bonded 125x23x20 mm 51B151C75B steel/hss | CBN resin-bonded for dry grinding | For non and low-alloyed steels, high-alloyed steels and HSS. | With this tool you can grind all cutting tools for the wood and metal industry and a range of shear blades. These products are disc and cup wheels in the CBN grit size range B181 - B91. | Compared to conventional aluminium oxide wheels, CBN wheels exhibit significantly less wear and higher dimensional accuracy. | [8 empty] | Dry and wet grinding | Long tool lifetimes | Cool grinding |  |  | DPD50
641842 | 12C2F 150x23x20 B151C75B AMIGO | 1 | 1 | ST | Steel;HSS | 12C2F GRINDING DISC | 9003176418427 | 9009016418428 | 21011313 | 31191506 | 68042100002 | AT | S |  | 0.818 | 0.818 | kg | 12C2F | F |  | 151 | 5 / 5 - 4 | D x T x H | 150 x 23 x 20 | 150 | 23 | 20 | 641842_MAIN.jpg | 641842_FRONT.jpg | [7 empty] | CBN resin-bonded for dry grinding | For non and low-alloyed steels, high-alloyed steels and HSS. | With this tool you can grind all cutting tools for the wood and metal industry and a range of shear blades. These products are disc and cup wheels in the CBN grit size range B181 - B91. | Compared to conventional aluminium oxide wheels, CBN wheels exhibit significantly less wear and higher dimensional accuracy. | [8 empty] | Dry and wet grinding | Long tool lifetimes | Cool grinding |  |  | DPD50
641854 | 11V9 125x40x20 B126B AMIGO | 1 | 1 | ST | Steel;HSS | 11V9 CONICAL CUP GRINDING WHEEL | 9003176418540 | 9009016418541 | 21011313 | 31191506 | 68042100002 | AT | S |  | 0.715 | 0.395 | kg | 11V9 |  |  | 126 | 2 - 10 | D x T x H | 125 x 40 x 20 | 125 | 40 | 20 | 641854_MAIN.jpg | 641854_FRONT.jpg | [6 empty] | TYROLIT dry grinding disc AMIGO CBN resin bonded 125x40x20 mm B126B steel/hss | CBN resin-bonded for dry grinding | For non and low-alloyed steels, high-alloyed steels and HSS. | With this tool you can grind all cutting tools for the wood and metal industry and a range of shear blades. These products are disc and cup wheels in the CBN grit size range B181 - B91. | Compared to conventional aluminium oxide wheels, CBN wheels exhibit significantly less wear and higher dimensional accuracy. | [8 empty] | Dry and wet grinding | Long tool lifetimes | Cool grinding |  |  | DPD50
642626 | 28SLA 115x22,2 A120S-B | 10 | 10 | ST | Steel | 28A FLAP DISC | 9003176426262 | 9009016426263 | 21011313 | 31191506 | 68051000 | CZ | N |  | 0.085 | 0.085 | kg | 28A | SLA |  | 120 | A 120 S- B | D x H | 115 x 22,2 | 115 |  | 22.2 | 642626_MAIN.jpg | 642626_FRONT.jpg | 642626_BACK.jpg | 642626_SIDE.jpg | 642626_ISOMETRIC.jpg |  | 642626_DETAIL.jpg |  | TYROLIT flap disc 115x22,2 mm 28A straight A120S PREMIUM steel | PREMIUM*** flap discs | for steel | The PREMIUM*** flap disc for steel is a versatile professional tool suitable for universal grinding tasks. With this disc, users will achieve perfect surfaces on steel, as well as the best results for surface or edge grinding and deburring work. | The supporting disc is made of rigid fibre glass and is therefore ideally suited to use on powerful angle grinders. | For demanding grinding applications on different steel grades |  |  | Grit size 40/60 for high stock removal | Grit size 80/120 for fine work | Best results when used on powerful angle grinders |  |  | Best surface results on steel for surface and edge grinding as well as for deburring work | Very long lifetime | Supporting disc made of rigid fibre glass reinforcement |  |  | ABH70
643371 | 41F 300x3,5x25,4 A30N-BF02M | 10 | 10 | ST | Steel | 41F Straight wheel, reinf. | 9003176433710 | 9009016433711 | 21011315 | 31191506 | 68042218002 | AT | S |  | 0.574 | 0.574 | kg | 41 M1005 | F |  | 30 | A30N-BF02M | D x T x H | 300 x 3,5 x 25,4 | 300 | 3.5 | 25.4 | 643371_MAIN.jpg | 643371_FRONT.jpg |  | 643371_SIDE.jpg |  |  |  |  | TYROLIT cutt-off wheels 300x3,5x25,4 mm straight A30N PREMIUM steel | PREMIUM*** cut-off wheels | for steel | TYROLIT provides the optimal tools for use on stationary cutting machines in chop cut. These include the PREMIUM*** cut-off wheel for steel in diameters from 300 to 500 mm. This special tool is ideal for cutting workpieces with large cross-sections, as well as solid material and profiles. | As with all TYROLIT PREMIUM*** cut-off wheels, this tool has been optimised to achieve the best possible cutting ability and lifetime. | For machining different steel grades | For cutting workpieces with large cross-sections, solid material and profiles | Perfect for use for traverse and chop cuts on stationary cutting machines | Note maximum permissible peripheral speed (80 m/s and 100 m/s) |  |  |  |  | Especially rough side surfaces thanks to a special pressing process, as a result low lateral friction and no discolouration on the workpiece | The product offers maximum lifetime and cutting ability | Reduced working times |  |  | ABT10
643803 | 27SLA 115x22,2 ZA120Q-B | 10 | 10 | ST | Steel;Stainless steel | 27A FLAP DISC | 9003176438036 | 9009016438037 | 21011313 | 31191506 | 68051000 | CZ | S |  | 0.085 | 0.085 | kg | 27A | SLA |  | 120 | ZA 120 Q- B | D x H | 115 x 22,2 | 115 |  | 22.2 | 643803_MAIN.jpg | 643803_FRONT.jpg | 643803_BACK.jpg | 643803_SIDE.jpg | 643803_ISOMETRIC.jpg |  |  |  | TYROLIT flap disc LONGLIFE 115x22,2 mm 27A cranked ZA120Q PREMIUM steel/inox | PREMIUM*** 2-in-1 flap discs | for steel and stainless steel | The PREMIUM*** 2in1 flap disc combines an excellent lifetime with very high specific abrasion. | The TYROLIT 2in1 flap disc is used both on high alloyed steels and stainless steel, as well as on unalloyed and low alloyed steels. Problem-free welding as well as edge and surface grinding, particularly when used on powerful angle grinders. | For demanding grinding applications on different steel and stainless steel grades | For welding seam finishing as well as edge and surface grinding |  | Grit size 40/60 for high stock removal | Grit size 80/120 for fine work | Best results when used on powerful angle grinders |  |  | Maximum stock removal rates | Very long lifetime | Chemical purity prevents corrosion, pitting corrosion and reduction in fatigue strength for the best results on stainless steel |  |  | ABH70 | https://vimeo.com/405332221 | PROD
643805 | 27SLA 125x22,2 ZA120Q-B | 10 | 10 | ST | Steel;Stainless steel | 27A FLAP DISC | 9003176438050 | 9009016438051 | 21011313 | 31191506 | 68051000 | CZ | S |  | 0.093 | 0.093 | kg | 27A | SLA |  | 120 | ZA 120 Q- B | D x H | 125 x 22,2 | 125 |  | 22.2 | 643805_MAIN.jpg | 643805_FRONT.jpg | 643805_BACK.jpg | 643805_SIDE.jpg | 643805_ISOMETRIC.jpg |  |  |  | TYROLIT flap disc LONGLIFE 125x22,2 mm 27A cranked ZA120Q PREMIUM steel/inox | PREMIUM*** 2-in-1 flap discs | for steel and stainless steel | The PREMIUM*** 2in1 flap disc combines an excellent lifetime with very high specific abrasion. | The TYROLIT 2in1 flap disc is used both on high alloyed steels and stainless steel, as well as on unalloyed and low alloyed steels. Problem-free welding as well as edge and surface grinding, particularly when used on powerful angle grinders. | For demanding grinding applications on different steel and stainless steel grades | For welding seam finishing as well as edge and surface grinding |  | Grit size 40/60 for high stock removal | Grit size 80/120 for fine work | Best results when used on powerful angle grinders |  |  | Maximum stock removal rates | Very long lifetime | Chemical purity prevents corrosion, pitting corrosion and reduction in fatigue strength for the best results on stainless steel |  |  | ABH70 | https://vimeo.com/405332221 | PROD
643807 | 27SLA 178x22,2 ZA120Q-B | 10 | 10 | ST | Steel;Stainless steel | 27A FLAP DISC | 9003176438074 | 9009016438075 | 21011313 | 31191506 | 68051000 | CZ | S |  | 0.206 | 0.206 | kg | 27A | SLA |  | 120 | ZA 120 Q- B | D x H | 178 x 22,2 | 178 |  | 22.2 | 643807_MAIN.jpg | 643807_FRONT.jpg | 643807_BACK.jpg | 643807_SIDE.jpg | 643807_ISOMETRIC.jpg |  |  |  | TYROLIT flap disc LONGLIFE 178x22,2 mm 27A cranked ZA120Q PREMIUM steel/inox | PREMIUM*** 2-in-1 flap discs | for steel and stainless steel | The PREMIUM*** 2in1 flap disc combines an excellent lifetime with very high specific abrasion. | The TYROLIT 2in1 flap disc is used both on high alloyed steels and stainless steel, as well as on unalloyed and low alloyed steels. Problem-free welding as well as edge and surface grinding, particularly when used on powerful angle grinders. | For demanding grinding applications on different steel and stainless steel grades | For welding seam finishing as well as edge and surface grinding |  | Grit size 40/60 for high stock removal | Grit size 80/120 for fine work | Best results when used on powerful angle grinders |  |  | Maximum stock removal rates | Very long lifetime | Chemical purity prevents corrosion, pitting corrosion and reduction in fatigue strength for the best results on stainless steel |  |  | ABH70 | https://vimeo.com/405332221 | PROD
644514 | 11V9 100x35x20 B91B AMIGO | 1 | 1 | ST | Steel;HSS | 11V9 CONICAL CUP GRINDING WHEEL | 9003176445140 | 9009016445141 | 21011313 | 31191506 | 68042100002 | AT | S |  | 0.353 | 0.251 | kg | 11V9 |  |  | 91 | 2 - 10 | D x T x H | 100 x 35 x 20 | 100 | 35 | 20 | 644514_MAIN.jpg | 644514_FRONT.jpg | [7 empty] | CBN resin-bonded for dry grinding | For non and low-alloyed steels, high-alloyed steels and HSS. | With this tool you can grind all cutting tools for the wood and metal industry and a range of shear blades. These products are disc and cup wheels in the CBN grit size range B181 - B91. | Compared to conventional aluminium oxide wheels, CBN wheels exhibit significantly less wear and higher dimensional accuracy. | [8 empty] | Dry and wet grinding | Long tool lifetimes | Cool grinding |  |  | DPD50
644532 | 11V9 125x40x20 B91C75B AMIGO | 1 | 1 | ST | Steel;HSS | 11V9 CONICAL CUP GRINDING WHEEL | 9003176445324 | 9009016445325 | 21011313 | 31191506 | 68042100002 | AT | S |  | 1 | 0.68 | kg | 11V9 |  |  | 91 | 2 - 10 | D x T x H | 125 x 40 x 20 | 125 | 40 | 20 | 644532_MAIN.jpg | 644532_FRONT.jpg | [7 empty] | CBN resin-bonded for dry grinding | For non and low-alloyed steels, high-alloyed steels and HSS. | With this tool you can grind all cutting tools for the wood and metal industry and a range of shear blades. These products are disc and cup wheels in the CBN grit size range B181 - B91. | Compared to conventional aluminium oxide wheels, CBN wheels exhibit significantly less wear and higher dimensional accuracy. | [8 empty] | Dry and wet grinding | Long tool lifetimes | Cool grinding |  |  | DPD50
645130 | 27ELA 115x22,2 CA40R-B | 10 | 10 | ST | Stainless steel | 27A FLAP DISC | 9003176451301 | 9009016451302 | 21011313 | 31191506 | 68051000 | CZ | S |  | 0.116 | 0.116 | kg | 27A | ELA |  | 40 | CA 40 R- B | D x H | 115 x 22,2 | 115 |  | 22.2 | 645130_MAIN.jpg | 645130_FRONT.jpg | 645130_BACK.jpg | 645130_SIDE.jpg | 645130_ISOMETRIC.jpg |  | 645130_DETAIL.jpg |  | TYROLIT flap disc CERAMIC 115x22,2 mm 27A cranked CA40R PREMIUM inox | PREMIUM*** CERAMIC flap discs | for stainless steel | Thanks to the self-sharpening ceramic abrasive grain, the PREMIUM*** CERAMIC flap disc is particularly suitable for stainless steels and demanding grinding applications. | The additional TOP SIZE coating ensures cool grinding, allowing a longer tool lifetime and reducing discolouration on the workpiece surface. Thanks to the self-sharpening characteristic of the abrasive grain, a more even surface quality is achieved over the entire lifetime of the disc. | For demanding grinding applications on different stainless steel grades |  |  | Grit size 40/60 for high stock removal | Grit size 80 for fine work |  |  |  | Maximum stock removal on the workpiece thanks to ceramic grain | Cool grinding thanks to Top Size coating prevents discolouration on the workpiece and thus difficult rework | Even surface finish thanks to the self-sharpening characteristic of the abrasive grain over the entire lifetime of the disc |  |  | ABH70
645132 | 27ELA 115x22,2 CA60R-B | 10 | 10 | ST | Stainless steel | 27A FLAP DISC | 9003176451325 | 9009016451326 | 21011313 | 31191506 | 68051000 | CZ | S |  | 0.108 | 0.108 | kg | 27A | ELA |  | 60 | CA 60 R- B | D x H | 115 x 22,2 | 115 |  | 22.2 | 645132_MAIN.jpg | 645132_FRONT.jpg | 645132_BACK.jpg | 645132_SIDE.jpg | 645132_ISOMETRIC.jpg |  | 645132_DETAIL.jpg |  | TYROLIT flap disc CERAMIC 115x22,2 mm 27A cranked CA60R PREMIUM inox | PREMIUM*** CERAMIC flap discs | for stainless steel | Thanks to the self-sharpening ceramic abrasive grain, the PREMIUM*** CERAMIC flap disc is particularly suitable for stainless steels and demanding grinding applications. | The additional TOP SIZE coating ensures cool grinding, allowing a longer tool lifetime and reducing discolouration on the workpiece surface. Thanks to the self-sharpening characteristic of the abrasive grain, a more even surface quality is achieved over the entire lifetime of the disc. | For demanding grinding applications on different stainless steel grades |  |  | Grit size 40/60 for high stock removal | Grit size 80 for fine work |  |  |  | Maximum stock removal on the workpiece thanks to ceramic grain | Cool grinding thanks to Top Size coating prevents discolouration on the workpiece and thus difficult rework | Even surface finish thanks to the self-sharpening characteristic of the abrasive grain over the entire lifetime of the disc |  |  | ABH70
645135 | 27ELA 125x22,2 CA40R-B | 10 | 10 | ST | Stainless steel | 27A FLAP DISC | 9003176451356 | 9009016451357 | 21011313 | 31191506 | 68051000 | CZ | S |  | 0.124 | 0.124 | kg | 27A | ELA |  | 40 | CA 40 R- B | D x H | 125 x 22,2 | 125 |  | 22.2 | 645135_MAIN.jpg | 645135_FRONT.jpg | 645135_BACK.jpg | 645135_SIDE.jpg | 645135_ISOMETRIC.jpg |  | 645135_DETAIL.jpg |  | TYROLIT flap disc CERAMIC 125x22,2 mm 27A cranked CA40R PREMIUM inox | PREMIUM*** CERAMIC flap discs | for stainless steel | Thanks to the self-sharpening ceramic abrasive grain, the PREMIUM*** CERAMIC flap disc is particularly suitable for stainless steels and demanding grinding applications. | The additional TOP SIZE coating ensures cool grinding, allowing a longer tool lifetime and reducing discolouration on the workpiece surface. Thanks to the self-sharpening characteristic of the abrasive grain, a more even surface quality is achieved over the entire lifetime of the disc. | For demanding grinding applications on different stainless steel grades |  |  | Grit size 40/60 for high stock removal | Grit size 80 for fine work |  |  |  | Maximum stock removal on the workpiece thanks to ceramic grain | Cool grinding thanks to Top Size coating prevents discolouration on the workpiece and thus difficult rework | Even surface finish thanks to the self-sharpening characteristic of the abrasive grain over the entire lifetime of the disc |  |  | ABH70
645137 | 27ELA 125x22,2 CA60R-B | 10 | 10 | ST | Stainless steel | 27A FLAP DISC | 9003176451370 | 9009016451371 | 21011313 | 31191506 | 68051000 | CZ | S |  | 0.12 | 0.12 | kg | 27A | ELA |  | 60 | CA 60 R- B | D x H | 125 x 22,2 | 125 |  | 22.2 | 645137_MAIN.jpg | 645137_FRONT.jpg | 645137_BACK.jpg | 645137_SIDE.jpg | 645137_ISOMETRIC.jpg |  | 645137_DETAIL.jpg |  | TYROLIT flap disc CERAMIC 125x22,2 mm 27A cranked CA60R PREMIUM inox | PREMIUM*** CERAMIC flap discs | for stainless steel | Thanks to the self-sharpening ceramic abrasive grain, the PREMIUM*** CERAMIC flap disc is particularly suitable for stainless steels and demanding grinding applications. | The additional TOP SIZE coating ensures cool grinding, allowing a longer tool lifetime and reducing discolouration on the workpiece surface. Thanks to the self-sharpening characteristic of the abrasive grain, a more even surface quality is achieved over the entire lifetime of the disc. | For demanding grinding applications on different stainless steel grades |  |  | Grit size 40/60 for high stock removal | Grit size 80 for fine work |  |  |  | Maximum stock removal on the workpiece thanks to ceramic grain | Cool grinding thanks to Top Size coating prevents discolouration on the workpiece and thus difficult rework | Even surface finish thanks to the self-sharpening characteristic of the abrasive grain over the entire lifetime of the disc |  |  | ABH70
645145 | 28SLA 125x22,2 ZA120Q-B | 10 | 10 | ST | Steel;Stainless steel | 28A FLAP DISC | 9003176451455 | 9009016451456 | 21011313 | 31191506 | 68051000 | CZ | S |  | 0.104 | 0.104 | kg | 28A | SLA |  | 120 | ZA 120 Q- B | D x H | 125 x 22,2 | 125 |  | 22.2 | 645145_MAIN.jpg | 645145_FRONT.jpg | 645145_BACK.jpg | 645145_SIDE.jpg | 645145_ISOMETRIC.jpg |  |  |  | TYROLIT flap disc 2IN1 125x22,2 mm 28A straight ZA120Q PREMIUM steel/inox | PREMIUM*** 2-in-1 flap discs | for steel and stainless steel | The PREMIUM*** 2in1 flap disc combines an excellent lifetime with very high specific abrasion. | The TYROLIT 2in1 flap disc is used both on high alloyed steels and stainless steel, as well as on unalloyed and low alloyed steels. Problem-free welding as well as edge and surface grinding, particularly when used on powerful angle grinders. | For demanding grinding applications on different steel and stainless steel grades | For welding seam finishing as well as edge and surface grinding |  | Grit size 40/60 for high stock removal | Grit size 80/120 for fine work | Best results when used on powerful angle grinders |  |  | Maximum stock removal rates | Very long lifetime | Chemical purity prevents corrosion, pitting corrosion and reduction in fatigue strength for the best results on stainless steel |  |  | ABH70 | https://vimeo.com/405332221
646778 | 12C2F 125x23x20 B91C75B AMIGO | 1 | 1 | ST | Steel;HSS | 12C2F GRINDING DISC | 9003176467784 | 9009016467785 | 21011313 | 31191506 | 68042100002 | AT | S |  | 0.405 | 0.267 | kg | 12C2F | F |  | 91 | 5 / 5 - 4 | D x T x H | 125 x 23 x 20 | 125 | 23 | 20 | 646778_MAIN.jpg | 646778_FRONT.jpg | [7 empty] | CBN resin-bonded for dry grinding | For non and low-alloyed steels, high-alloyed steels and HSS. | With this tool you can grind all cutting tools for the wood and metal industry and a range of shear blades. These products are disc and cup wheels in the CBN grit size range B181 - B91. | Compared to conventional aluminium oxide wheels, CBN wheels exhibit significantly less wear and higher dimensional accuracy. | [8 empty] | Dry and wet grinding | Long tool lifetimes | Cool grinding |  |  | DPD50
647259 | 41F 500x5x40 M101A24O4BF71M | 10 | 10 | ST | Steel | 41F Straight wheel, reinf. | 9003176472597 | 9009016472598 | 21011315 | 31191506 | 68042218002 | AT | S |  | 2.598 | 2.384 | kg | 41 | F |  | 24 | M101A24O4BF71M | D x T x H | 500 x 5 x 40 | 500 | 5 | 40 | 647259_MAIN.jpg | 647259_FRONT.jpg |  | 647259_SIDE.jpg |  |  |  |  | TYROLIT cutt-off wheels 500x5x40 mm straight M101A24O4BF71M PREMIUM steel | PREMIUM*** cut-off wheels | for steel | TYROLIT provides the optimal tools for use on stationary cutting machines in chop cut. These include the PREMIUM*** cut-off wheel for steel in diameters from 300 to 500 mm. This special tool is ideal for cutting workpieces with large cross-sections, as well as solid material and profiles. | As with all TYROLIT PREMIUM*** cut-off wheels, this tool has been optimised to achieve the best possible cutting ability and lifetime. | For machining different steel grades | For cutting workpieces with large cross-sections, solid material and profiles | Perfect for use for traverse and chop cuts on stationary cutting machines | Note maximum permissible peripheral speed (80 m/s and 100 m/s) |  |  |  |  | Especially rough side surfaces thanks to a special pressing process, as a result low lateral friction and no discolouration on the workpiece | The product offers maximum lifetime and cutting ability | Reduced working times |  |  | ABT20
647260 | 41F 600x6x60 M101A24O4BF71M2 | 10 | 10 | ST | Steel | 41F Straight wheel, reinf. | 9003176472603 |  | 21011315 | 31191506 | 68042218002 | AT | S |  | 4.388 | 4.026 | kg | 41 R | F |  | 24 | M101A24O4BF71M2 | D x T x H | 600 x 6 x 60 | 600 | 6 | 60 | 647260_MAIN.jpg | 647260_FRONT.jpg |  | 647260_SIDE.jpg |  |  |  |  | TYROLIT cutt-off wheels 600x6x60 mm straight M101A24O4BF71M2 PREMIUM steel | PREMIUM*** cut-off wheels | for steel | TYROLIT provides the optimal tools for use on stationary cutting machines in chop cut. These include the PREMIUM*** cut-off wheel for steel in diameters from 300 to 500 mm. This special tool is ideal for cutting workpieces with large cross-sections, as well as solid material and profiles. | As with all TYROLIT PREMIUM*** cut-off wheels, this tool has been optimised to achieve the best possible cutting ability and lifetime. | For machining different steel grades | For cutting workpieces with large cross-sections, solid material and profiles | Perfect for use for traverse and chop cuts on stationary cutting machines | Note maximum permissible peripheral speed (80 m/s and 100 m/s) |  |  |  |  | Especially rough side surfaces thanks to a special pressing process, as a result low lateral friction and no discolouration on the workpiece | The product offers maximum lifetime and cutting ability | Reduced working times |  |  | ABT20
647377 | 42F 600x7x60 MA24O4BF97M2 | 10 | 10 | ST | Stainless steel | 42F Depressed centre wheel, reinf. | 9003176473778 | 9009016473779 | 21011315 | 31191506 | 68042218002 | AT | S |  | 4.95 | 4.541 | kg | 42 | F |  | 24 | MA24O4BF97M2 | D x U x H | 600 x 7 x 60 | 600 | 7 | 60 | 647377_MAIN.jpg | 647377_FRONT.jpg |  | 647377_SIDE.jpg | 647377_ISOMETRIC.jpg |  |  |  | TYROLIT cutt-off wheels 600x7x60 mm cranked A24O PREMIUM inox | PREMIUM*** cut-off wheels | for stainless steel | TYROLIT provides the optimal tools for use on stationary cutting machines in chop cut. The tool is suitable for cutting metal sheets, profiles, pipes, rods and solid material. Despite its versatile use, the tool offers maximum cutting ability and the longest lifetime. | The chemical purity of this tool is a requirement of machining stainless steel in order to avoid impairments to the material, such as corrosion, pitting or a reduction in the fatigue strength. | For machining different stainless steel grades | For cutting workpieces with large cross-sections, solid material and profiles | Perfect for use for traverse and chop cuts on stationary cutting machines | Note maximum permissible peripheral speed (80 m/s and 100 m/s) |  |  |  |  | Especially rough side surfaces thanks to a special pressing process, as a result low lateral friction and no discolouration on the workpiece | The product offers maximum cutting ability and lifetime | The chemical purity of the product prevents corrosion for the best results on stainless steel |  |  | ABT20
647389 | 42F 500x6x60 MA24P4BF97M | 20 | 10 | ST | Stainless steel | 42F Depressed centre wheel, reinf. | 9003176473891 | 9009016473892 | 21011315 | 31191506 | 68042218002 | AT | S |  | 3.151 | 2.891 | kg | 42 | F |  | 24 | MA24P4BF97M | D x U x H | 500 x 6 x 60 | 500 | 6 | 60 | 647389_MAIN.jpg | 647389_FRONT.jpg |  | 647389_SIDE.jpg | 647389_ISOMETRIC.jpg |  |  |  | TYROLIT cutt-off wheels 500x6x60 mm cranked A24P PREMIUM inox | PREMIUM*** cut-off wheels | for stainless steel | TYROLIT provides the optimal tools for use on stationary cutting machines in chop cut. The tool is suitable for cutting metal sheets, profiles, pipes, rods and solid material. Despite its versatile use, the tool offers maximum cutting ability and the longest lifetime. | The chemical purity of this tool is a requirement of machining stainless steel in order to avoid impairments to the material, such as corrosion, pitting or a reduction in the fatigue strength. | For machining different stainless steel grades | For cutting workpieces with large cross-sections, solid material and profiles | Perfect for use for traverse and chop cuts on stationary cutting machines | Note maximum permissible peripheral speed (80 m/s and 100 m/s) |  |  |  |  | Especially rough side surfaces thanks to a special pressing process, as a result low lateral friction and no discolouration on the workpiece | The product offers maximum cutting ability and lifetime | The chemical purity of the product prevents corrosion for the best results on stainless steel |  |  | ABT20
647549 | 27E 125x7x22,23 A36L-BFX | 10 | 10 | ST | Aluminium | 27 GRINDING WHEEL | 9003176475499 | 9009016475490 | 21011313 | 31191506 | 68042218 | CZ | S |  | 0.201 | 0.184 | kg | 27 | E |  | 36 | A 36 L- BFX | D x U x H | 125 x 7 x 22,23 | 125 | 7 | 22.23 | 647549_MAIN.jpg | 647549_FRONT.jpg | 647549_BACK.jpg | 647549_SIDE.jpg | 647549_ISOMETRIC.jpg |  |  |  | TYROLIT rough grinding wheel 125x7x22,23 mm cranked A36L PREMIUM nonferrous | PREMIUM*** rough grinding wheels | for nonferrous metals | The PREMIUM*** rough grinding wheel developed specifically for nonferrous metals prevents clogging of the tool in order to reduce loading or dulling. Even at very low pressure, the wheel achieves extremely high abrasiveness. | TYROLIT's formula and production methods enable exceptionally high stock removal rates to be obtained for nonferrous metal applications. These rough grinding wheels are available in the hard N grade for surface and edge grinding, or in the softer cutting L grade for surface grinding. | For demanding applications on nonferrous metals such as aluminium, aluminium bronze, aluminium base alloys, copper, bronze, brass, nickel silver and titanium |  |  | Hard N grade for edge grinding | Softer cutting L grade for surface grinding | 4 mm thickness for peripheral grinding | 7 mm thickness for rough grinding |  | No clogging of the wheel thanks to specially developed bond for sustained abrasiveness and minimal heat generation | Even at low pressure, the wheel achieves extremely high abrasiveness | Lower costs |  |  | ABH30
647550 | 27E 230x7x22,23 A36L-BFX | 10 | 10 | ST | Aluminium | 27 GRINDING WHEEL | 9003176475505 | 9009016475506 | 21011313 | 31191506 | 68042218002 | AT | S |  | 0.689 | 0.627 | kg | 27 | E |  | 36 | A 36 L- BFX | D x U x H | 230 x 7 x 22,23 | 230 | 7 | 22.23 | 647550_MAIN.jpg | 647550_FRONT.jpg | 647550_BACK.jpg | 647550_SIDE.jpg | 647550_ISOMETRIC.jpg |  |  |  | TYROLIT rough grinding wheel 230x7x22,23 mm cranked A36L PREMIUM nonferrous | PREMIUM*** rough grinding wheels | for nonferrous metals | The PREMIUM*** rough grinding wheel developed specifically for nonferrous metals prevents clogging of the tool in order to reduce loading or dulling. Even at very low pressure, the wheel achieves extremely high abrasiveness. | TYROLIT's formula and production methods enable exceptionally high stock removal rates to be obtained for nonferrous metal applications. These rough grinding wheels are available in the hard N grade for surface and edge grinding, or in the softer cutting L grade for surface grinding. | For demanding applications on nonferrous metals such as aluminium, aluminium bronze, aluminium base alloys, copper, bronze, brass, nickel silver and titanium |  |  | Hard N grade for edge grinding | Softer cutting L grade for surface grinding | 4 mm thickness for peripheral grinding | 7 mm thickness for rough grinding |  | No clogging of the wheel thanks to specially developed bond for sustained abrasiveness and minimal heat generation | Even at low pressure, the wheel achieves extremely high abrasiveness | Lower costs |  |  | ABH30
648425 | 52LA C X 40x10-6x40 A60 P01 | 10 | 10 | ST | Aluminium;Steel;Stainless steel | CLOTH FLAP WHEEL spindle mounted | 9003176484255 | 9009016484256 | 21011318 | 31191510 | 68051000 | DE | S |  | 0.02 | 0.02 | kg | 52LAC | C |  | 60 | C X A-P01 | D x T | 40 x 10 | 40 | 10 |  | 648425_MAIN.jpg | 648425_FRONT.jpg |  | 648425_SIDE.jpg | 648425_ISOMETRIC.jpg |  |  |  | TYROLIT mounted flap wheel 40x10-6x40 mm A60 PREMIUM steel/inox/nonferrous | PREMIUM*** A-P01 C X mounted flap wheels | for steel, stainless steel and nonferrous metals |  |  | For various applications on steel, stainless steel and nonferrous metals | For matting, pre-polishing, removing rust or cleaning surfaces |  | Grit size 40/60 for high stock removal | Grit size 80/120 for universal grinding | Grit sizes 150 to 320 for fine work | Note maximum speed |  | Flexible flaps for precision work | Perfect for grinding hard-to-reach places | Maximum lifetime and the best grinding results |  |  | SSYF5
649692 | 12A2 175x20x20 B151C75B45AL | 1 | 1 | ST | Steel;HSS | 12A2 GRINDING DISC | 9003176496920 |  | 21011313 | 31191506 | 68042100002 | AT | S |  | 0.908 | 0.435 | kg | 12A2 |  |  | 151 | 6 - 2 | D x T x H | 175 x 20 x 20 | 175 | 20 | 20 | 649692_MAIN.jpg | 649692_FRONT.jpg | [7 empty] | CBN resin-bonded for dry grinding | For non and low-alloyed steels, high-alloyed steels and HSS. | With this tool you can grind all cutting tools for the wood and metal industry and a range of shear blades. These products are disc and cup wheels in the CBN grit size range B181 - B91. | Compared to conventional aluminium oxide wheels, CBN wheels exhibit significantly less wear and higher dimensional accuracy. | [8 empty] | Dry and wet grinding | Long tool lifetimes | Cool grinding |  |  | DPD50
649723 | 11V9 100x35x32 B126C75B AMIGO | 1 | 1 | ST | Steel;HSS | 11V9 CONICAL CUP GRINDING WHEEL | 9003176497231 | 9009016497232 | 21011313 | 31191506 | 68042100002 | AT | S |  | 0.343 | 0.241 | kg | 11V9 |  |  | 126 | 2 - 10 | D x T x H | 100 x 35 x 32 | 100 | 35 | 32 | 649723_MAIN.jpg | 649723_FRONT.jpg | [7 empty] | CBN resin-bonded for dry grinding | For non and low-alloyed steels, high-alloyed steels and HSS. | With this tool you can grind all cutting tools for the wood and metal industry and a range of shear blades. These products are disc and cup wheels in the CBN grit size range B181 - B91. | Compared to conventional aluminium oxide wheels, CBN wheels exhibit significantly less wear and higher dimensional accuracy. | [8 empty] | Dry and wet grinding | Long tool lifetimes | Cool grinding |  |  | DPD50
650292 | HOHLT 68x70xM16 DDLB1 | 1 | 1 | ST | Universal | HOHLT DRY CORE DRILL | 9003176502928 | 9009016502929 | 21011313 | 31191506 |  | TH | N |  | 0.656 | 0.625 | kg | HOHLT |  |  | 30 | 25,4 - 3,8 - 7,3 | D x T x Y/AUFN | 68 x 70 x M16 | 68 | 70 |  | 650292_MAIN.jpg |  |  |  | 650292_ISOMETRIC.jpg | 650292_GROUP.jpg |  |  | TYROLIT dry drill bits DDL 68x70xM16 DDL* BASIC universal building materials | BASIC DDL Dry drill bits | for universal building materials | Tool for installing sockets and junction boxes as well as smaller breakthrough jobs. | [9 empty] | Tool for installing sockets and junction boxes |  |  |  |  | DGL60
650293 | HOHLT 82x70xM16 DDLB1 | 1 | 1 | ST | Universal | HOHLT DRY CORE DRILL | 9003176502935 | 9009016502936 | 21011313 | 31191506 |  | TH | N |  | 0.877 | 0.835 | kg | HOHLT |  |  | 30 | 25,4 - 3,8 - 7,3 | D x T x Y/AUFN | 82 x 70 x M16 | 82 | 70 |  | 650293_MAIN.jpg |  |  |  | 650293_ISOMETRIC.jpg | 650293_GROUP.jpg |  |  | TYROLIT dry drill bits DDL 82x70xM16 DDL* BASIC universal building materials | BASIC DDL Dry drill bits | for universal building materials | Tool for installing sockets and junction boxes as well as smaller breakthrough jobs. | [9 empty] | Tool for installing sockets and junction boxes |  |  |  |  | DGL60
655864 | 1 400x80x127 89A80J5AV217 50 | 1 | 1 | ST | Steel | 1 STRAIGHT GRINDING WHEEL | 9003176558642 |  | 21011311 | 31191506 | 68042230 | CZ | S | 50 | 18.84 | 18.84 | kg | 1 |  |  | 80 | 89A 802 J5A V217 /50 | D x T x H | 400 x 80 x 127 | 400 | 80 | 127 | 655864_MAIN.jpg | 655864_FRONT.jpg |  | 655864_SIDE.jpg | 655864_ISOMETRIC.jpg |  |  |  |  | External cylindrical grinding, conventional ceramic | For non and low-alloyed steels | In many industries, external cylindrical grinding is one of the most frequently used grinding processes. In the automotive industry, for example, camshafts, crankshafts and gear shafts designed to meet the most stringent demands and requirements are produced. Use of aluminium oxide especially for non and low-alloyed steels. | The grade and structure of the wheel affect the grinding result and are tailored perfectly to use on non and low-alloyed steels. Our assortment also includes wheels for angled flute grinding. | [8 empty] | Angled flute grinding possible | Longer life expectancy | Increased lifetime |  |  | AKV20
655869 | 1 500x50x203,2 89A80J5AV217 50 | 1 | 1 | ST | Steel | 1 STRAIGHT GRINDING WHEEL | 9003176558697 |  | 21011311 | 31191506 | 68042230 | CZ | S | 50 | 17.867 | 16.392 | kg | 1 |  |  | 80 | 89A 802 J5A V217 /50 | D x T x H | 500 x 50 x 203,2 | 500 | 50 | 203.2 | 655869_MAIN.jpg | 655869_FRONT.jpg |  | 655869_SIDE.jpg | 655869_ISOMETRIC.jpg |  |  |  |  | External cylindrical grinding, conventional ceramic | For non and low-alloyed steels | In many industries, external cylindrical grinding is one of the most frequently used grinding processes. In the automotive industry, for example, camshafts, crankshafts and gear shafts designed to meet the most stringent demands and requirements are produced. Use of aluminium oxide especially for non and low-alloyed steels. | The grade and structure of the wheel affect the grinding result and are tailored perfectly to use on non and low-alloyed steels. Our assortment also includes wheels for angled flute grinding. | [8 empty] | Angled flute grinding possible | Longer life expectancy | Increased lifetime |  |  | AKV3001
655875 | 1 500x80x203,2 89A80J5AV217 50 | 1 | 1 | ST | Steel | 1 STRAIGHT GRINDING WHEEL | 9003176558758 |  | 21011311 | 31191506 | 68042230 | CZ | S | 50 | 30.004 | 27.526 | kg | 1 |  |  | 80 | 89A 802 J5A V217 /50 | D x T x H | 500 x 80 x 203,2 | 500 | 80 | 203.2 | 655875_MAIN.jpg | 655875_FRONT.jpg |  | 655875_SIDE.jpg | 655875_ISOMETRIC.jpg |  |  |  |  | External cylindrical grinding, conventional ceramic | For non and low-alloyed steels | In many industries, external cylindrical grinding is one of the most frequently used grinding processes. In the automotive industry, for example, camshafts, crankshafts and gear shafts designed to meet the most stringent demands and requirements are produced. Use of aluminium oxide especially for non and low-alloyed steels. | The grade and structure of the wheel affect the grinding result and are tailored perfectly to use on non and low-alloyed steels. Our assortment also includes wheels for angled flute grinding. | [8 empty] | Angled flute grinding possible | Longer life expectancy | Increased lifetime |  |  | AKV3001
655876 | 1 600x80x305 89A80J5AV217 50 | 1 | 1 | ST | Steel | 1 STRAIGHT GRINDING WHEEL | 9003176558765 |  | 21011311 | 31191506 | 68042230 | CZ | S | 50 | 36.568 | 33.549 | kg | 1 |  |  | 80 | 89A 802 J5A V217 /50 | D x T x H | 600 x 80 x 305 | 600 | 80 | 305 | 655876_MAIN.jpg | 655876_FRONT.jpg |  | 655876_SIDE.jpg | 655876_ISOMETRIC.jpg |  |  |  |  | External cylindrical grinding, conventional ceramic | For non and low-alloyed steels | In many industries, external cylindrical grinding is one of the most frequently used grinding processes. In the automotive industry, for example, camshafts, crankshafts and gear shafts designed to meet the most stringent demands and requirements are produced. Use of aluminium oxide especially for non and low-alloyed steels. | The grade and structure of the wheel affect the grinding result and are tailored perfectly to use on non and low-alloyed steels. Our assortment also includes wheels for angled flute grinding. | [8 empty] | Angled flute grinding possible | Longer life expectancy | Increased lifetime |  |  | AKV3002
655916 | 1 400x25x127 454A802J10V3 50 | 1 | 1 | ST | Steel;HSS | 1 STRAIGHT GRINDING WHEEL | 9003176559168 |  | 21011311 | 31191506 | 68042230002 | AT | S | 50 | 5.37 | 5.368 | kg | 1 |  |  | 80 | 454A802J10V3 /50 | D x T x H | 400 x 25 x 127 | 400 | 25 | 127 | 655916_MAIN.jpg | 655916_FRONT.jpg | [7 empty] | External cylindrical grinding, conventional ceramic | For high-alloyed steels and HSS | With this wheel we guarantee a tailored selection of high-performance aluminium oxides together with special bond systems. This ensures universal use on all high-alloyed steels and HSS. | With a sintered aluminium oxide mixture, for example 454A, it is possible to achieve the maximum stock removal rate for vitrified bonded grinding wheels. Improved performance can be achieved by resin-bonded CBN tools, such as the VIB STAR. | [8 empty] | Universal use | Cool grinding | High economic efficiency |  |  | AKV20
655918 | 1 400x30x127 454A802J10V3 50 | 1 | 1 | ST | Steel;HSS | 1 STRAIGHT GRINDING WHEEL | 9003176559182 |  | 21011311 | 31191506 | 68042230002 | AT | S | 50 | 6.799 | 6.237 | kg | 1 |  |  | 80 | 454A802J10V3 /50 | D x T x H | 400 x 30 x 127 | 400 | 30 | 127 | 655918_MAIN.jpg | 655918_FRONT.jpg | [7 empty] | External cylindrical grinding, conventional ceramic | For high-alloyed steels and HSS | With this wheel we guarantee a tailored selection of high-performance aluminium oxides together with special bond systems. This ensures universal use on all high-alloyed steels and HSS. | With a sintered aluminium oxide mixture, for example 454A, it is possible to achieve the maximum stock removal rate for vitrified bonded grinding wheels. Improved performance can be achieved by resin-bonded CBN tools, such as the VIB STAR. | [8 empty] | Universal use | Cool grinding | High economic efficiency |  |  | AKV20
655919 | 1 400x40x127 454A802J10V3 50 | 1 | 1 | ST | Steel;HSS | 1 STRAIGHT GRINDING WHEEL | 9003176559199 |  | 21011311 | 31191506 | 68042230002 | AT | S | 50 | 10.001 | 9.175 | kg | 1 |  |  | 80 | 454A802J10V3 /50 | D x T x H | 400 x 40 x 127 | 400 | 40 | 127 | 655919_MAIN.jpg | 655919_FRONT.jpg | [7 empty] | External cylindrical grinding, conventional ceramic | For high-alloyed steels and HSS | With this wheel we guarantee a tailored selection of high-performance aluminium oxides together with special bond systems. This ensures universal use on all high-alloyed steels and HSS. | With a sintered aluminium oxide mixture, for example 454A, it is possible to achieve the maximum stock removal rate for vitrified bonded grinding wheels. Improved performance can be achieved by resin-bonded CBN tools, such as the VIB STAR. | [8 empty] | Universal use | Cool grinding | High economic efficiency |  |  | AKV20
655921 | 1 400x60x127 454A802J10V3 50 | 1 | 1 | ST | Steel;HSS | 1 STRAIGHT GRINDING WHEEL | 9003176559212 |  | 21011311 | 31191506 | 68042230002 | AT | S | 50 | 12.884 | 12.882 | kg | 1 |  |  | 80 | 454A802J10V3 /50 | D x T x H | 400 x 60 x 127 | 400 | 60 | 127 | 655921_MAIN.jpg | 655921_FRONT.jpg | [7 empty] | External cylindrical grinding, conventional ceramic | For high-alloyed steels and HSS | With this wheel we guarantee a tailored selection of high-performance aluminium oxides together with special bond systems. This ensures universal use on all high-alloyed steels and HSS. | With a sintered aluminium oxide mixture, for example 454A, it is possible to achieve the maximum stock removal rate for vitrified bonded grinding wheels. Improved performance can be achieved by resin-bonded CBN tools, such as the VIB STAR. | [8 empty] | Universal use | Cool grinding | High economic efficiency |  |  | AKV20
655927 | 1 500x40x203,2 454A802J10V3 50 | 1 | 1 | ST | Steel;HSS | 1 STRAIGHT GRINDING WHEEL | 9003176559274 |  | 21011311 | 31191506 | 68042230002 | AT | S | 50 | 12.461 | 12.459 | kg | 1 |  |  | 80 | 454A802J10V3 /50 | D x T x H | 500 x 40 x 203,2 | 500 | 40 | 203.2 | 655927_MAIN.jpg | 655927_FRONT.jpg | [7 empty] | External cylindrical grinding, conventional ceramic | For high-alloyed steels and HSS | With this wheel we guarantee a tailored selection of high-performance aluminium oxides together with special bond systems. This ensures universal use on all high-alloyed steels and HSS. | With a sintered aluminium oxide mixture, for example 454A, it is possible to achieve the maximum stock removal rate for vitrified bonded grinding wheels. Improved performance can be achieved by resin-bonded CBN tools, such as the VIB STAR. | [8 empty] | Universal use | Cool grinding | High economic efficiency |  |  | AKV3001
655929 | 1 500x50x203,2 454A802J10V3 50 | 1 | 1 | ST | Steel;HSS | 1 STRAIGHT GRINDING WHEEL | 9003176559298 |  | 21011311 | 31191506 | 68042230002 | AT | S | 50 | 15.575 | 15.573 | kg | 1 |  |  | 80 | 454A802J10V3 /50 | D x T x H | 500 x 50 x 203,2 | 500 | 50 | 203.2 | 655929_MAIN.jpg | 655929_FRONT.jpg | [7 empty] | External cylindrical grinding, conventional ceramic | For high-alloyed steels and HSS | With this wheel we guarantee a tailored selection of high-performance aluminium oxides together with special bond systems. This ensures universal use on all high-alloyed steels and HSS. | With a sintered aluminium oxide mixture, for example 454A, it is possible to achieve the maximum stock removal rate for vitrified bonded grinding wheels. Improved performance can be achieved by resin-bonded CBN tools, such as the VIB STAR. | [8 empty] | Universal use | Cool grinding | High economic efficiency |  |  | AKV3001
655935 | 1 500x80x203,2 454A802J10V3 50 | 1 | 1 | ST | Steel;HSS | 1 STRAIGHT GRINDING WHEEL | 9003176559359 |  | 21011311 | 31191506 | 68042230002 | AT | S | 50 | 24.92 | 24.918 | kg | 1 |  |  | 80 | 454A802J10V3 /50 | D x T x H | 500 x 80 x 203,2 | 500 | 80 | 203.2 | 655935_MAIN.jpg | 655935_FRONT.jpg | [7 empty] | External cylindrical grinding, conventional ceramic | For high-alloyed steels and HSS | With this wheel we guarantee a tailored selection of high-performance aluminium oxides together with special bond systems. This ensures universal use on all high-alloyed steels and HSS. | With a sintered aluminium oxide mixture, for example 454A, it is possible to achieve the maximum stock removal rate for vitrified bonded grinding wheels. Improved performance can be achieved by resin-bonded CBN tools, such as the VIB STAR. | [8 empty] | Universal use | Cool grinding | High economic efficiency |  |  | AKV3001
655938 | 1 600x80x305 454A802J10V3 50 | 1 | 1 | ST | Steel;HSS | 1 STRAIGHT GRINDING WHEEL | 9003176559380 |  | 21011311 | 31191506 | 68042230002 | AT | S | 50 | 31.876 | 31.874 | kg | 1 |  |  | 80 | 454A802J10V3 /50 | D x T x H | 600 x 80 x 305 | 600 | 80 | 305 | 655938_MAIN.jpg | 655938_FRONT.jpg | [7 empty] | External cylindrical grinding, conventional ceramic | For high-alloyed steels and HSS | With this wheel we guarantee a tailored selection of high-performance aluminium oxides together with special bond systems. This ensures universal use on all high-alloyed steels and HSS. | With a sintered aluminium oxide mixture, for example 454A, it is possible to achieve the maximum stock removal rate for vitrified bonded grinding wheels. Improved performance can be achieved by resin-bonded CBN tools, such as the VIB STAR. | [8 empty] | Universal use | Cool grinding | High economic efficiency |  |  | AKV3002
655957 | 1 400x40x127 C60H5AV18 50 | 1 | 1 | ST | Casting materials;Tungsten carbide | 1 STRAIGHT GRINDING WHEEL | 9003176559571 |  | 21011311 | 31191506 | 68042230 | CZ | S | 50 | 8.819 | 8.091 | kg | 1 |  |  | 60 | C 60 H5A V18 /50 | D x T x H | 400 x 40 x 127 | 400 | 40 | 127 | 655957_MAIN.jpg | 655957_FRONT.jpg | [7 empty] | External cylindrical grinding, conventional ceramic | For tungsten carbide and grey cast iron | This silicon carbide wheel is a cost-effective variant for machining tungsten carbide for secondary applications. It is primarily used for working on castings and nonferrous metals. | This wheel is a good alternative for working on nitrified workpieces and wear-resistant thermal sprayed alloys in particular. Profiling is possible using Standard diamond dressing tools. | [8 empty] | Good price-performance ratio | Universal use |  |  |  | AKV20
655958 | 1 400x50x127 C60H5AV18 50 | 1 | 1 | ST | Casting materials;Tungsten carbide | 1 STRAIGHT GRINDING WHEEL | 9003176559588 |  | 21011311 | 31191506 | 68042230 | CZ | S | 50 | 11.023 | 10.113 | kg | 1 |  |  | 60 | C 60 H5A V18 /50 | D x T x H | 400 x 50 x 127 | 400 | 50 | 127 | 655958_MAIN.jpg | 655958_FRONT.jpg | [7 empty] | External cylindrical grinding, conventional ceramic | For tungsten carbide and grey cast iron | This silicon carbide wheel is a cost-effective variant for machining tungsten carbide for secondary applications. It is primarily used for working on castings and nonferrous metals. | This wheel is a good alternative for working on nitrified workpieces and wear-resistant thermal sprayed alloys in particular. Profiling is possible using Standard diamond dressing tools. | [8 empty] | Good price-performance ratio | Universal use |  |  |  | AKV20
656023 | 1 400x40x127 C100H5AV18 50 | 1 | 1 | ST | Casting materials;Tungsten carbide | 1 STRAIGHT GRINDING WHEEL | 9003176560232 |  | 21011311 | 31191506 | 68042230002 | AT | S | 50 | 8.523 | 7.819 | kg | 1 |  |  | 100 | C 100 H5A V18 /50 | D x T x H | 400 x 40 x 127 | 400 | 40 | 127 | 656023_MAIN.jpg | 656023_FRONT.jpg | [7 empty] | External cylindrical grinding, conventional ceramic | For tungsten carbide and grey cast iron | This silicon carbide wheel is a cost-effective variant for machining tungsten carbide for secondary applications. It is primarily used for working on castings and nonferrous metals. | This wheel is a good alternative for working on nitrified workpieces and wear-resistant thermal sprayed alloys in particular. Profiling is possible using Standard diamond dressing tools. | [8 empty] | Good price-performance ratio | Universal use |  |  |  | AKV20
656025 | 1 400x50x127 C100H5AV18 50 | 1 | 1 | ST | Casting materials;Tungsten carbide | 1 STRAIGHT GRINDING WHEEL | 9003176560256 |  | 21011311 | 31191506 | 68042230002 | AT | S | 50 | 10.531 | 9.661 | kg | 1 |  |  | 100 | C 100 H5A V18 /50 | D x T x H | 400 x 50 x 127 | 400 | 50 | 127 | 656025_MAIN.jpg | 656025_FRONT.jpg | [7 empty] | External cylindrical grinding, conventional ceramic | For tungsten carbide and grey cast iron | This silicon carbide wheel is a cost-effective variant for machining tungsten carbide for secondary applications. It is primarily used for working on castings and nonferrous metals. | This wheel is a good alternative for working on nitrified workpieces and wear-resistant thermal sprayed alloys in particular. Profiling is possible using Standard diamond dressing tools. | [8 empty] | Good price-performance ratio | Universal use |  |  |  | AKV20
657665 | 5 400x50x127 80A54I9AV217P23 | 1 | 1 | ST | Stainless steel | 5 GRINDING WHEEL W. RECESS | 9003176576653 | 9009016576654 | 21011311 | 31191506 | 68042230002 | AT | S |  | 10.147 | 9.837 | kg | 5 |  |  | 54 | 190 X 10 | D x T x H | 400 x 50 x 127 | 400 | 50 | 127 | 657665_MAIN.jpg | 657665_FRONT.jpg | [7 empty] | Reciprocating surface grinding, conventional ceramic | For stainless steel | Special aluminium oxide and sintered aluminium oxide mixtures are a cost-effective solution for the reciprocating surface grinding of stainless steel/Inox. They offer cool grinding and excellent cutting ability thanks to a special grain shape. | A variety of shapes and dimensions mean they can cover the majority of applications. | [8 empty] | Cool grinding | Easy cutting | Low wear |  |  | AKV20
657667 | 7 300x50x76,2 92A462H8AV217 | 1 | 1 | ST | HSS;Steel | 7 GRINDING WHEEL 2 RECESSED | 9003176576677 |  | 21011311 | 31191506 | 68042230002 | AT | S |  | 5.713 | 5.557 | kg | 7 |  |  | 46 | 155 X 10 | D x T x H | 300 x 50 x 76,2 | 300 | 50 | 76.2 | 657667_MAIN.jpg | 657667_FRONT.jpg | [7 empty] | Reciprocating surface grinding, conventional ceramic | For high-alloyed steels and HSS | This reciprocating grinding wheel can be used universally on all high-alloyed steels and HSS. This is achieved by using special aluminium oxides and mixtures with sintered aluminium oxides combined with special bond systems. | Maximum stock removal rates can be achieved with sintered aluminium oxide mixtures such as 454A. The next highest quality line is the resin-bonded VIB STAR CBN wheel from TYROLIT. | [8 empty] | Good stock removal rate | Universal use | High economic efficiency |  |  | AKV20
657669 | 5 400x50x127 92A462H8AV217 | 1 | 1 | ST | HSS;Steel | 5 GRINDING WHEEL W. RECESS | 9003176576691 |  | 21011311 | 31191506 | 68042230002 | AT | S |  | 11.017 | 10.107 | kg | 5 |  |  | 46 | 190 X 10 | D x T x H | 400 x 50 x 127 | 400 | 50 | 127 | 657669_MAIN.jpg | 657669_FRONT.jpg | [7 empty] | Reciprocating surface grinding, conventional ceramic | For high-alloyed steels and HSS | This reciprocating grinding wheel can be used universally on all high-alloyed steels and HSS. This is achieved by using special aluminium oxides and mixtures with sintered aluminium oxides combined with special bond systems. | Maximum stock removal rates can be achieved with sintered aluminium oxide mixtures such as 454A. The next highest quality line is the resin-bonded VIB STAR CBN wheel from TYROLIT. | [8 empty] | Good stock removal rate | Universal use | High economic efficiency |  |  | AKV20
658122 | 5 400x50x127 93A46I8AV217 | 1 | 1 | ST | Steel | 5 GRINDING WHEEL W. RECESS | 9003176581220 |  | 21011311 | 31191506 | 68042230002 | AT | S |  | 10.538 | 10.536 | kg | 5 |  |  | 46 | 190 X 10 | D x T x H | 400 x 50 x 127 | 400 | 50 | 127 | 658122_MAIN.jpg | 658122_FRONT.jpg |  | 658122_SIDE.jpg | 658122_ISOMETRIC.jpg |  |  |  |  | Reciprocating surface grinding, conventional ceramic | For non and low-alloyed steels | Reciprocating grinding wheels are primarily used for rough and fine grinding in machine construction and mould making. The aim is to achieve even and straight workpiece surfaces. Using highly porous grinding wheels and special aluminium oxides leads to an optimum surface result and a high stock removal rate. | Exceptional grinding results are achieved thanks to grade and structure specifications tailored to non and low-alloyed steels. | [8 empty] | Cool grinding | Self-sharpening | Long lifetime |  |  | AKV20
661085 | 52LA C X 10x10-3x40 A150 P01 | 10 | 10 | ST | Aluminium;Steel;Stainless steel | CLOTH FLAP WHEEL spindle mounted | 9003176610852 | 9009016610853 | 21011318 | 31191510 | 68051000 | DE | S |  | 0.004 | 0.004 | kg | 52LAC | C |  | 150 | C X A-P01 | D x T | 10 x 10 | 10 | 10 |  | 661085_MAIN.jpg | 661085_FRONT.jpg |  | 661085_SIDE.jpg | 661085_ISOMETRIC.jpg |  |  |  | TYROLIT mounted flap wheel 10x10-3x40 mm A150 PREMIUM steel/inox/nonferrous | PREMIUM*** A-P01 C X mounted flap wheels | for steel, stainless steel and nonferrous metals |  |  | For various applications on steel, stainless steel and nonferrous metals | For matting, pre-polishing, removing rust or cleaning surfaces |  | Grit size 40/60 for high stock removal | Grit size 80/120 for universal grinding | Grit sizes 150 to 320 for fine work | Note maximum speed |  | Flexible flaps for precision work | Perfect for grinding hard-to-reach places | Maximum lifetime and the best grinding results |  |  | SSYF5
662236 | 1A1 75x6x20 D54-3-MXPP STARTEC-XP-P | 1 | 1 | ST | Tungsten carbide | 1A1 STRAIGHT GRINDING WHEEL | 9003176622367 |  | 21011311 | 31191506 | 68042100002 | AT | S |  | 0.468 | 0.206 | kg | 1A1 |  |  | 54 | 6 - 10 | D x T x H | 75 x 6 x 20 | 75 | 6 | 20 | 662236_MAIN.jpg | 662236_FRONT.jpg |  | 662236_SIDE.jpg | 662236_ISOMETRIC.jpg |  |  |  |  | CNC tool grinding with metal-bonded diamond for wet grinding | For tungsten carbide | With this diamond wheel you can grind all tungsten carbide cutting tools for the wood and metal industry and a variety of shear blades. Grinding wheel sets for complete machining in the diamond grain size range D64 - D46. It is important that this wheel is only used for deep grinding. | The perfect combination of grit size, concentration and bond delivers exceptionally long tool lifetimes and a high level of profile accuracy. | [8 empty] | The best cutting quality | Extremely long tool lifetimes | High edge retention |  |  | DPJ10
662430 | 41N 150x1,5x32 A80N5B68 | 10 | 10 | ST | HSS;Steel | 41N STRAIGHT CUT-OFF WHEEL | 9003176624309 | 9009016624300 | 21011315 | 31191506 | 68042212002 | AT | S |  | 0.058 | 0.053 | kg | 41N | N |  | 80 | A 80 N5 B68 | D x T x H | 150 x 1,5 x 32 | 150 | 1.5 | 32 | 662430_MAIN.jpg | 662430_FRONT.jpg |  |  | 662430_ISOMETRIC.jpg |  |  |  | TYROLIT laboratory cut-off wheels 150x1,5x32 mm straight A 80 N5 B68 steel/hss | PREMIUM*** laboratory cut-off wheels | for steel and HSS | This PREMIUM*** wheel is a non-reinforced high-performance cut-off wheel for stationary machines and automatic saw sharpening machines. As these cut-off wheels are manufactured without reinforcement, they are only suitable for wet cutting on stationary machines. | The workpiece must be fixed during machining and the wheel must not be exposed to lateral load. | For steel and HSS applications | For dry cutting on stationary machines and automatic saw sharpening machines |  | The workpiece must be fixed during machining and the wheel must not be exposed to lateral load | Note maximum operating speed of 63 m/s |  |  |  | Maximum performance with greatly reduced tool wear | Broad assortment | Less exertion |  |  | ABT60
662791 | 90PS 55x25x320 SP6 | 1 |  | ST |  | 90PS SHARPENING BLOCK | 9003176627911 | 9009016627912 |  |  | 68042250002 | AT |  |  | 0.576 | 0.528 | kg | 90PS | PS |  | 80 | SP6 | B x C x L | 55 x 25 x 320 | 55 | 25 | 320 | 662791_MAIN.jpg | 662791_FRONT.jpg |  |  | 662791_ISOMETRIC.jpg |  |  |  | TYROLIT sharpening plate for tiles DCT 55x25x320 mm SP6 | Accessories dry cutting saw blades | Sharpening plate for tiles | [15 empty] | AEE40
664048 | 1 200x20x51 89A46M5AV217 | 1 | 1 | ST | Steel;HSS | 1 STRAIGHT GRINDING WHEEL | 9003176640484 |  | 21011311 | 31191506 | 68042230 | CZ | S |  | 1.421 | 1.421 | kg | 1 |  |  | 46 | 89A 46 M5A V217 | D x T x H | 200 x 20 x 51 | 200 | 20 | 51 | 664048_MAIN.jpg | 664048_FRONT.jpg | [6 empty] | TYROLIT bench grinding wheel 200x20x51 mm 89A46M5AV217 steel/hss | Bench grinding wheels, conventional ceramic | For high-alloyed steels and HSS | This wheel is preferable for grinding and sharpening temperature-sensitive steels and HSS tools. The use of aluminium oxide results in particularly cool grinding so that the workpiece is not subjected to additional thermal load. | We offer a wide spectrum of dimensions to cover the most common applications. A reduction bush set is included in the packaging or can be reordered. | [8 empty] | Cool grinding | Extremely smooth running | Stackable |  |  | AKV10
664052 | 1 150x13x25 89A80M5AV217 | 1 | 1 | ST | Steel;HSS | 1 STRAIGHT GRINDING WHEEL | 9003176640521 |  | 21011311 | 31191506 | 68042230 | CZ | S |  | 0.525 | 0.525 | kg | 1 |  |  | 80 | 89A 80 M5A V217 | D x T x H | 150 x 13 x 25 | 150 | 13 | 25 | 664052_MAIN.jpg | 664052_FRONT.jpg | [6 empty] | TYROLIT bench grinding wheel 150x13x25 mm 89A80M5AV217 steel/hss | Bench grinding wheels, conventional ceramic | For high-alloyed steels and HSS | This wheel is preferable for grinding and sharpening temperature-sensitive steels and HSS tools. The use of aluminium oxide results in particularly cool grinding so that the workpiece is not subjected to additional thermal load. | We offer a wide spectrum of dimensions to cover the most common applications. A reduction bush set is included in the packaging or can be reordered. | [8 empty] | Cool grinding | Extremely smooth running | Stackable |  |  | AKV10
664185 | 1 150x13x25 C80J5V15 | 1 | 1 | ST | Tungsten carbide | 1 STRAIGHT GRINDING WHEEL | 9003176641856 |  | 21011311 | 31191506 | 68042230 | CZ | S |  | 0.4 | 0.4 | kg | 1 |  |  | 80 | C 80 J5 V15 | D x T x H | 150 x 13 x 25 | 150 | 13 | 25 | 664185_MAIN.jpg | 664185_FRONT.jpg | [6 empty] | TYROLIT bench grinding wheel 150x13x25 mm C80J5V15 carbide/cast iron | Bench grinding wheels, conventional ceramic | For tungsten carbide and cast iron | When sharpening solid carbide or tungsten carbide tipped tools, only wheels with silicon carbide specifications should be used. Due to their special grain shape you can achieve good results even on extremely hard workpieces. | This wheel can also be used for cast iron. A reduction bush set is included in the packaging or can be reordered. | [8 empty] | Clean cutting | Optimum grit size | Stackable |  |  | AKV10
664256 | 1 200x32x51 10A36N5AV217 | 1 | 1 | ST | Steel | 1 STRAIGHT GRINDING WHEEL | 9003176642563 | 9009016642564 | 21011311 | 31191506 | 68042230 | CZ | S |  | 2.224 | 2.224 | kg | 1 |  |  | 36 | 10A 36 N5A V217 | D x T x H | 200 x 32 x 51 | 200 | 32 | 51 | 664256_MAIN.jpg | 664256_FRONT.jpg | [6 empty] | TYROLIT bench grinding wheel 200x32x51 mm 10A36N5AV217 steel | Bench grinding wheels, conventional ceramic | For non and low-alloyed steels | Vitrified bonded bench grinding wheels are primarily used in workshops and repair companies. They can be used universally for grinding and sharpening various components. The tailored specifications enable them to be used for a wide range of applications, from coarse to fine grinding. | These wheels are supplied in packaging suitable for retailers so that they take up minimum space in storage. A reduction bush set is included in the packaging or can be reordered. | [8 empty] | Universal use | Long lifetime | Stackable |  |  | AKV10
664261 | 1 250x32x32 10A36N5AV217 | 1 | 1 | ST | Steel | 1 STRAIGHT GRINDING WHEEL | 9003176642617 |  | 21011311 | 31191506 | 68042230 | CZ | S |  | 3.473 | 3.473 | kg | 1 |  |  | 36 | 10A 36 N5A V217 | D x T x H | 250 x 32 x 32 | 250 | 32 | 32 | 664261_MAIN.jpg | 664261_FRONT.jpg | [6 empty] | TYROLIT bench grinding wheel 250x32x32 mm 10A36N5AV217 steel | Bench grinding wheels, conventional ceramic | For non and low-alloyed steels | Vitrified bonded bench grinding wheels are primarily used in workshops and repair companies. They can be used universally for grinding and sharpening various components. The tailored specifications enable them to be used for a wide range of applications, from coarse to fine grinding. | These wheels are supplied in packaging suitable for retailers so that they take up minimum space in storage. A reduction bush set is included in the packaging or can be reordered. | [8 empty] | Universal use | Long lifetime | Stackable |  |  | AKV20
664383 | 1 225x25x51 454A602J10V3 | 1 | 1 | ST | HSS;Steel | 1 STRAIGHT GRINDING WHEEL | 9003176643836 |  | 21011311 | 31191506 | 68042230002 | AT | S |  | 2.001 | 1.75 | kg | 1 |  |  | 60 | 454A602J10V3 | D x T x H | 225 x 25 x 51 | 225 | 25 | 51 | 664383_MAIN.jpg | 664383_FRONT.jpg | [6 empty] | TYROLIT reciprocating surface grinding disc 225x25x51 mm 454A602J10V3 steel/hss | Reciprocating surface grinding, conventional ceramic | For high-alloyed steels and HSS | This reciprocating grinding wheel can be used universally on all high-alloyed steels and HSS. This is achieved by using special aluminium oxides and mixtures with sintered aluminium oxides combined with special bond systems. | Maximum stock removal rates can be achieved with sintered aluminium oxide mixtures such as 454A. The next highest quality line is the resin-bonded VIB STAR CBN wheel from TYROLIT. | [8 empty] | Good stock removal rate | Universal use | High economic efficiency |  |  | AKV20
664383 | 1 225x25x51 454A602J10V3 | 1 | 1 | ST | Stainless steel | 1 STRAIGHT GRINDING WHEEL | 9003176643836 |  | 21011311 | 31191506 | 68042230002 | AT | S |  | 2.001 | 1.75 | kg | 1 |  |  | 60 | 454A602J10V3 | D x T x H | 225 x 25 x 51 | 225 | 25 | 51 | 664383_MAIN.jpg | 664383_FRONT.jpg | [6 empty] | TYROLIT reciprocating surface grinding disc 225x25x51 mm 454A602J10V3 steel/hss | Reciprocating surface grinding, conventional ceramic | For stainless steel | Special aluminium oxide and sintered aluminium oxide mixtures are a cost-effective solution for the reciprocating surface grinding of stainless steel/Inox. They offer cool grinding and excellent cutting ability thanks to a special grain shape. | A variety of shapes and dimensions mean they can cover the majority of applications. | [8 empty] | Cool grinding | Easy cutting | Low wear |  |  | AKV20
664384 | 1 250x25x51 454A602J10V3 | 1 | 1 | ST | Stainless steel | 1 STRAIGHT GRINDING WHEEL | 9003176643843 |  | 21011311 | 31191506 | 68042230002 | AT | S |  | 2.582 | 2.259 | kg | 1 |  |  | 60 | 454A602J10V3 | D x T x H | 250 x 25 x 51 | 250 | 25 | 51 | 664384_MAIN.jpg | 664384_FRONT.jpg | [7 empty] | Reciprocating surface grinding, conventional ceramic | For stainless steel | Special aluminium oxide and sintered aluminium oxide mixtures are a cost-effective solution for the reciprocating surface grinding of stainless steel/Inox. They offer cool grinding and excellent cutting ability thanks to a special grain shape. | A variety of shapes and dimensions mean they can cover the majority of applications. | [8 empty] | Cool grinding | Easy cutting | Low wear |  |  | AKV20
664389 | 1 250x25x76,2 454A602J10V3 | 1 | 1 | ST | HSS;Steel | 1 STRAIGHT GRINDING WHEEL | 9003176643898 |  | 21011311 | 31191506 | 68042230002 | AT | S |  | 2.295 | 2.066 | kg | 1 |  |  | 60 | 454A602J10V3 | D x T x H | 250 x 25 x 76,2 | 250 | 25 | 76.2 | 664389_MAIN.jpg | 664389_FRONT.jpg | [6 empty] | TYROLIT reciprocating surface grinding disc 250x25x76,2 mm 454A602J10V3 steel | Reciprocating surface grinding, conventional ceramic | For high-alloyed steels and HSS | This reciprocating grinding wheel can be used universally on all high-alloyed steels and HSS. This is achieved by using special aluminium oxides and mixtures with sintered aluminium oxides combined with special bond systems. | Maximum stock removal rates can be achieved with sintered aluminium oxide mixtures such as 454A. The next highest quality line is the resin-bonded VIB STAR CBN wheel from TYROLIT. | [8 empty] | Good stock removal rate | Universal use | High economic efficiency |  |  | AKV20
664390 | 1 300x30x76,2 454A602J10V3 | 1 | 1 | ST | HSS;Steel | 1 STRAIGHT GRINDING WHEEL | 9003176643904 |  | 21011311 | 31191506 | 68042230002 | AT | S |  | 4.061 | 3.81 | kg | 1 |  |  | 60 | 454A602J10V3 | D x T x H | 300 x 30 x 76,2 | 300 | 30 | 76.2 | 664390_MAIN.jpg | 664390_FRONT.jpg | [7 empty] | Reciprocating surface grinding, conventional ceramic | For high-alloyed steels and HSS | This reciprocating grinding wheel can be used universally on all high-alloyed steels and HSS. This is achieved by using special aluminium oxides and mixtures with sintered aluminium oxides combined with special bond systems. | Maximum stock removal rates can be achieved with sintered aluminium oxide mixtures such as 454A. The next highest quality line is the resin-bonded VIB STAR CBN wheel from TYROLIT. | [8 empty] | Good stock removal rate | Universal use | High economic efficiency |  |  | AKV20
664391 | 1 300x50x76,2 454A602J10V3 | 1 | 1 | ST | HSS;Steel | 1 STRAIGHT GRINDING WHEEL | 9003176643911 |  | 21011311 | 31191506 | 68042230002 | AT | S |  | 6.602 | 6.351 | kg | 1 |  |  | 60 | 454A602J10V3 | D x T x H | 300 x 50 x 76,2 | 300 | 50 | 76.2 | 664391_MAIN.jpg | 664391_FRONT.jpg | [7 empty] | Reciprocating surface grinding, conventional ceramic | For high-alloyed steels and HSS | This reciprocating grinding wheel can be used universally on all high-alloyed steels and HSS. This is achieved by using special aluminium oxides and mixtures with sintered aluminium oxides combined with special bond systems. | Maximum stock removal rates can be achieved with sintered aluminium oxide mixtures such as 454A. The next highest quality line is the resin-bonded VIB STAR CBN wheel from TYROLIT. | [8 empty] | Good stock removal rate | Universal use | High economic efficiency |  |  | AKV20
664393 | 1 300x50x127 454A602J10V3 | 1 | 1 | ST | HSS;Steel | 1 STRAIGHT GRINDING WHEEL | 9003176643935 |  | 21011311 | 31191506 | 68042230002 | AT | S |  | 5.823 | 5.572 | kg | 1 |  |  | 60 | 454A602J10V3 | D x T x H | 300 x 50 x 127 | 300 | 50 | 127 | 664393_MAIN.jpg | 664393_FRONT.jpg | [7 empty] | Reciprocating surface grinding, conventional ceramic | For high-alloyed steels and HSS | This reciprocating grinding wheel can be used universally on all high-alloyed steels and HSS. This is achieved by using special aluminium oxides and mixtures with sintered aluminium oxides combined with special bond systems. | Maximum stock removal rates can be achieved with sintered aluminium oxide mixtures such as 454A. The next highest quality line is the resin-bonded VIB STAR CBN wheel from TYROLIT. | [8 empty] | Good stock removal rate | Universal use | High economic efficiency |  |  | AKV20
664394 | 1 350x50x127 454A602J10V3 | 1 | 1 | ST | HSS;Steel | 1 STRAIGHT GRINDING WHEEL | 9003176643942 |  | 21011311 | 31191506 | 68042230002 | AT | S |  | 8.197 | 8.024 | kg | 1 |  |  | 60 | 454A602J10V3 | D x T x H | 350 x 50 x 127 | 350 | 50 | 127 | 664394_MAIN.jpg | 664394_FRONT.jpg | [6 empty] | TYROLIT reciprocating surface grinding disc 350x50x127 mm 454A602J10V3 steel/hss | Reciprocating surface grinding, conventional ceramic | For high-alloyed steels and HSS | This reciprocating grinding wheel can be used universally on all high-alloyed steels and HSS. This is achieved by using special aluminium oxides and mixtures with sintered aluminium oxides combined with special bond systems. | Maximum stock removal rates can be achieved with sintered aluminium oxide mixtures such as 454A. The next highest quality line is the resin-bonded VIB STAR CBN wheel from TYROLIT. | [8 empty] | Good stock removal rate | Universal use | High economic efficiency |  |  | AKV20
664396 | 1 400x40x127 454A602J10V3 | 1 | 1 | ST | HSS;Steel | 1 STRAIGHT GRINDING WHEEL | 9003176643966 |  | 21011311 | 31191506 | 68042230002 | AT | S |  | 8.684 | 8.682 | kg | 1 |  |  | 60 | 454A602J10V3 | D x T x H | 400 x 40 x 127 | 400 | 40 | 127 | 664396_MAIN.jpg | 664396_FRONT.jpg | [7 empty] | Reciprocating surface grinding, conventional ceramic | For high-alloyed steels and HSS | This reciprocating grinding wheel can be used universally on all high-alloyed steels and HSS. This is achieved by using special aluminium oxides and mixtures with sintered aluminium oxides combined with special bond systems. | Maximum stock removal rates can be achieved with sintered aluminium oxide mixtures such as 454A. The next highest quality line is the resin-bonded VIB STAR CBN wheel from TYROLIT. | [8 empty] | Good stock removal rate | Universal use | High economic efficiency |  |  | AKV20
664397 | 1 400x50x127 454A602J10V3 | 1 | 1 | ST | HSS;Steel | 1 STRAIGHT GRINDING WHEEL | 9003176643973 |  | 21011311 | 31191506 | 68042230002 | AT | S |  | 10.854 | 10.852 | kg | 1 |  |  | 60 | 454A602J10V3 | D x T x H | 400 x 50 x 127 | 400 | 50 | 127 | 664397_MAIN.jpg | 664397_FRONT.jpg | [6 empty] | TYROLIT reciprocating surface grinding disc 400x50x127 mm 454A602J10V3 steel/hss | Reciprocating surface grinding, conventional ceramic | For high-alloyed steels and HSS | This reciprocating grinding wheel can be used universally on all high-alloyed steels and HSS. This is achieved by using special aluminium oxides and mixtures with sintered aluminium oxides combined with special bond systems. | Maximum stock removal rates can be achieved with sintered aluminium oxide mixtures such as 454A. The next highest quality line is the resin-bonded VIB STAR CBN wheel from TYROLIT. | [8 empty] | Good stock removal rate | Universal use | High economic efficiency |  |  | AKV20
664397 | 1 400x50x127 454A602J10V3 | 1 | 1 | ST | Stainless steel | 1 STRAIGHT GRINDING WHEEL | 9003176643973 |  | 21011311 | 31191506 | 68042230002 | AT | S |  | 10.854 | 10.852 | kg | 1 |  |  | 60 | 454A602J10V3 | D x T x H | 400 x 50 x 127 | 400 | 50 | 127 | 664397_MAIN.jpg | 664397_FRONT.jpg | [6 empty] | TYROLIT reciprocating surface grinding disc 400x50x127 mm 454A602J10V3 steel/hss | Reciprocating surface grinding, conventional ceramic | For stainless steel | Special aluminium oxide and sintered aluminium oxide mixtures are a cost-effective solution for the reciprocating surface grinding of stainless steel/Inox. They offer cool grinding and excellent cutting ability thanks to a special grain shape. | A variety of shapes and dimensions mean they can cover the majority of applications. | [8 empty] | Cool grinding | Easy cutting | Low wear |  |  | AKV20
664398 | 1 400x80x127 454A602J10V3 | 1 | 1 | ST | HSS;Steel | 1 STRAIGHT GRINDING WHEEL | 9003176643980 |  | 21011311 | 31191506 | 68042230002 | AT | S |  | 17.366 | 17.364 | kg | 1 |  |  | 60 | 454A602J10V3 | D x T x H | 400 x 80 x 127 | 400 | 80 | 127 | 664398_MAIN.jpg | 664398_FRONT.jpg | [7 empty] | Reciprocating surface grinding, conventional ceramic | For high-alloyed steels and HSS | This reciprocating grinding wheel can be used universally on all high-alloyed steels and HSS. This is achieved by using special aluminium oxides and mixtures with sintered aluminium oxides combined with special bond systems. | Maximum stock removal rates can be achieved with sintered aluminium oxide mixtures such as 454A. The next highest quality line is the resin-bonded VIB STAR CBN wheel from TYROLIT. | [8 empty] | Good stock removal rate | Universal use | High economic efficiency |  |  | AKV20
664401 | 1 205x13x31,75 97A462H8AV237 | 1 | 1 | ST | HSS;Steel | 1 STRAIGHT GRINDING WHEEL | 9003176644017 |  | 21011311 | 31191506 | 68042230002 | AT | S |  | 0.896 | 0.789 | kg | 1 |  |  | 46 | 97A462H8AV237 | D x T x H | 205 x 13 x 31,75 | 205 | 13 | 31.75 | 664401_MAIN.jpg | 664401_FRONT.jpg |  | 664401_SIDE.jpg | 664401_ISOMETRIC.jpg |  |  |  |  | Reciprocating surface grinding, conventional ceramic | For high-alloyed steels and HSS | This reciprocating grinding wheel can be used universally on all high-alloyed steels and HSS. This is achieved by using special aluminium oxides and mixtures with sintered aluminium oxides combined with special bond systems. | Maximum stock removal rates can be achieved with sintered aluminium oxide mixtures such as 454A. The next highest quality line is the resin-bonded VIB STAR CBN wheel from TYROLIT. | [8 empty] | Good stock removal rate | Universal use | High economic efficiency |  |  | AKV20
664402 | 1 300x30x76,2 97A462H8AV237 | 1 | 1 | ST | HSS;Steel | 1 STRAIGHT GRINDING WHEEL | 9003176644024 |  | 21011311 | 31191506 | 68042230002 | AT | S |  | 3.959 | 3.65 | kg | 1 |  |  | 46 | 97A462H8AV237 | D x T x H | 300 x 30 x 76,2 | 300 | 30 | 76.2 | 664402_MAIN.jpg | 664402_FRONT.jpg |  | 664402_SIDE.jpg | 664402_ISOMETRIC.jpg |  |  |  |  | Reciprocating surface grinding, conventional ceramic | For high-alloyed steels and HSS | This reciprocating grinding wheel can be used universally on all high-alloyed steels and HSS. This is achieved by using special aluminium oxides and mixtures with sintered aluminium oxides combined with special bond systems. | Maximum stock removal rates can be achieved with sintered aluminium oxide mixtures such as 454A. The next highest quality line is the resin-bonded VIB STAR CBN wheel from TYROLIT. | [8 empty] | Good stock removal rate | Universal use | High economic efficiency |  |  | AKV20
664405 | 1 205x13x31,75 97A80H8AV237 | 1 | 1 | ST | HSS;Steel | 1 STRAIGHT GRINDING WHEEL | 9003176644055 |  | 21011311 | 31191506 | 68042230002 | AT | S |  | 0.887 | 0.75 | kg | 1 |  |  | 80 | 97A80H8AV237 | D x T x H | 205 x 13 x 31,75 | 205 | 13 | 31.75 | 664405_MAIN.jpg | 664405_FRONT.jpg |  | 664405_SIDE.jpg | 664405_ISOMETRIC.jpg |  |  |  |  | Reciprocating surface grinding, conventional ceramic | For high-alloyed steels and HSS | This reciprocating grinding wheel can be used universally on all high-alloyed steels and HSS. This is achieved by using special aluminium oxides and mixtures with sintered aluminium oxides combined with special bond systems. | Maximum stock removal rates can be achieved with sintered aluminium oxide mixtures such as 454A. The next highest quality line is the resin-bonded VIB STAR CBN wheel from TYROLIT. | [8 empty] | Good stock removal rate | Universal use | High economic efficiency |  |  | AKV20
664406 | 1 225x25x51 97A801H8AV237 | 1 | 1 | ST | HSS;Steel | 1 STRAIGHT GRINDING WHEEL | 9003176644062 |  | 21011311 | 31191506 | 68042230002 | AT | S |  | 2.059 | 1.736 | kg | 1 |  |  | 80 | 97A801H8AV237 | D x T x H | 225 x 25 x 51 | 225 | 25 | 51 | 664406_MAIN.jpg | 664406_FRONT.jpg |  | 664406_SIDE.jpg | 664406_ISOMETRIC.jpg |  |  |  | TYROLIT reciprocating surface grinding disc 225x25x51 mm 97A801H8AV237 steel/hss | Reciprocating surface grinding, conventional ceramic | For high-alloyed steels and HSS | This reciprocating grinding wheel can be used universally on all high-alloyed steels and HSS. This is achieved by using special aluminium oxides and mixtures with sintered aluminium oxides combined with special bond systems. | Maximum stock removal rates can be achieved with sintered aluminium oxide mixtures such as 454A. The next highest quality line is the resin-bonded VIB STAR CBN wheel from TYROLIT. | [8 empty] | Good stock removal rate | Universal use | High economic efficiency |  |  | AKV20
664407 | 1 250x25x51 97A801H8AV237 | 1 | 1 | ST | HSS;Steel | 1 STRAIGHT GRINDING WHEEL | 9003176644079 |  | 21011311 | 31191506 | 68042230002 | AT | S |  | 2.489 | 2.166 | kg | 1 |  |  | 80 | 97A801H8AV237 | D x T x H | 250 x 25 x 51 | 250 | 25 | 51 | 664407_MAIN.jpg | 664407_FRONT.jpg |  | 664407_SIDE.jpg | 664407_ISOMETRIC.jpg |  |  |  | TYROLIT reciprocating surface grinding disc 250x25x51 mm 97A801H8AV237 steel/hss | Reciprocating surface grinding, conventional ceramic | For high-alloyed steels and HSS | This reciprocating grinding wheel can be used universally on all high-alloyed steels and HSS. This is achieved by using special aluminium oxides and mixtures with sintered aluminium oxides combined with special bond systems. | Maximum stock removal rates can be achieved with sintered aluminium oxide mixtures such as 454A. The next highest quality line is the resin-bonded VIB STAR CBN wheel from TYROLIT. | [8 empty] | Good stock removal rate | Universal use | High economic efficiency |  |  | AKV20
664409 | 1 250x25x76,2 97A801H8AV237 | 1 | 1 | ST | HSS;Steel | 1 STRAIGHT GRINDING WHEEL | 9003176644093 |  | 21011311 | 31191506 | 68042230002 | AT | S |  | 2.351 | 2.05 | kg | 1 |  |  | 80 | 97A801H8AV237 | D x T x H | 250 x 25 x 76,2 | 250 | 25 | 76.2 | 664409_MAIN.jpg | 664409_FRONT.jpg |  | 664409_SIDE.jpg | 664409_ISOMETRIC.jpg |  |  |  | TYROLIT reciprocating surface grinding disc 250x25x76,2 mm 97A801H8AV237 steel | Reciprocating surface grinding, conventional ceramic | For high-alloyed steels and HSS | This reciprocating grinding wheel can be used universally on all high-alloyed steels and HSS. This is achieved by using special aluminium oxides and mixtures with sintered aluminium oxides combined with special bond systems. | Maximum stock removal rates can be achieved with sintered aluminium oxide mixtures such as 454A. The next highest quality line is the resin-bonded VIB STAR CBN wheel from TYROLIT. | [8 empty] | Good stock removal rate | Universal use | High economic efficiency |  |  | AKV20
664410 | 1 300x30x76,2 97A801H8AV237 | 1 | 1 | ST | HSS;Steel | 1 STRAIGHT GRINDING WHEEL | 9003176644109 |  | 21011311 | 31191506 | 68042230002 | AT | S |  | 3.904 | 3.653 | kg | 1 |  |  | 80 | 97A801H8AV237 | D x T x H | 300 x 30 x 76,2 | 300 | 30 | 76.2 | 664410_MAIN.jpg | 664410_FRONT.jpg |  | 664410_SIDE.jpg | 664410_ISOMETRIC.jpg |  |  |  |  | Reciprocating surface grinding, conventional ceramic | For high-alloyed steels and HSS | This reciprocating grinding wheel can be used universally on all high-alloyed steels and HSS. This is achieved by using special aluminium oxides and mixtures with sintered aluminium oxides combined with special bond systems. | Maximum stock removal rates can be achieved with sintered aluminium oxide mixtures such as 454A. The next highest quality line is the resin-bonded VIB STAR CBN wheel from TYROLIT. | [8 empty] | Good stock removal rate | Universal use | High economic efficiency |  |  | AKV20
664412 | 1 300x50x127 97A801H8AV237 | 1 | 1 | ST | HSS;Steel | 1 STRAIGHT GRINDING WHEEL | 9003176644123 |  | 21011311 | 31191506 | 68042230002 | AT | S |  | 5.593 | 5.342 | kg | 1 |  |  | 80 | 97A801H8AV237 | D x T x H | 300 x 50 x 127 | 300 | 50 | 127 | 664412_MAIN.jpg | 664412_FRONT.jpg |  | 664412_SIDE.jpg | 664412_ISOMETRIC.jpg |  |  |  | TYROLIT reciprocating surface grinding disc 300x50x127 mm 97A801H8AV237 steel | Reciprocating surface grinding, conventional ceramic | For high-alloyed steels and HSS | This reciprocating grinding wheel can be used universally on all high-alloyed steels and HSS. This is achieved by using special aluminium oxides and mixtures with sintered aluminium oxides combined with special bond systems. | Maximum stock removal rates can be achieved with sintered aluminium oxide mixtures such as 454A. The next highest quality line is the resin-bonded VIB STAR CBN wheel from TYROLIT. | [8 empty] | Good stock removal rate | Universal use | High economic efficiency |  |  | AKV20
664419 | 1 350x40x127 97A801H8AV237 | 1 | 1 | ST | HSS;Steel | 1 STRAIGHT GRINDING WHEEL | 9003176644192 |  | 21011311 | 31191506 | 68042230002 | AT | S |  | 6.326 | 6.153 | kg | 1 |  |  | 80 | 97A801H8AV237 | D x T x H | 350 x 40 x 127 | 350 | 40 | 127 | 664419_MAIN.jpg | 664419_FRONT.jpg |  | 664419_SIDE.jpg | 664419_ISOMETRIC.jpg |  |  |  | TYROLIT reciprocating surface grinding disc 350x40x127 mm 97A801H8AV237 steel | Reciprocating surface grinding, conventional ceramic | For high-alloyed steels and HSS | This reciprocating grinding wheel can be used universally on all high-alloyed steels and HSS. This is achieved by using special aluminium oxides and mixtures with sintered aluminium oxides combined with special bond systems. | Maximum stock removal rates can be achieved with sintered aluminium oxide mixtures such as 454A. The next highest quality line is the resin-bonded VIB STAR CBN wheel from TYROLIT. | [8 empty] | Good stock removal rate | Universal use | High economic efficiency |  |  | AKV20
664420 | 1 350x50x127 97A801H8AV237 | 1 | 1 | ST | HSS;Steel | 1 STRAIGHT GRINDING WHEEL | 9003176644208 |  | 21011311 | 31191506 | 68042230002 | AT | S |  | 7.865 | 7.692 | kg | 1 |  |  | 80 | 97A801H8AV237 | D x T x H | 350 x 50 x 127 | 350 | 50 | 127 | 664420_MAIN.jpg | 664420_FRONT.jpg |  | 664420_SIDE.jpg | 664420_ISOMETRIC.jpg |  |  |  | TYROLIT reciprocating surface grinding disc 350x50x127 mm 97A801H8AV237 steel | Reciprocating surface grinding, conventional ceramic | For high-alloyed steels and HSS | This reciprocating grinding wheel can be used universally on all high-alloyed steels and HSS. This is achieved by using special aluminium oxides and mixtures with sintered aluminium oxides combined with special bond systems. | Maximum stock removal rates can be achieved with sintered aluminium oxide mixtures such as 454A. The next highest quality line is the resin-bonded VIB STAR CBN wheel from TYROLIT. | [8 empty] | Good stock removal rate | Universal use | High economic efficiency |  |  | AKV20
664423 | 1 400x40x127 97A801H8AV237 | 1 | 1 | ST | HSS;Steel | 1 STRAIGHT GRINDING WHEEL | 9003176644239 |  | 21011311 | 31191506 | 68042230002 | AT | S |  | 8.545 | 8.235 | kg | 1 |  |  | 80 | 97A801H8AV237 | D x T x H | 400 x 40 x 127 | 400 | 40 | 127 | 664423_MAIN.jpg | 664423_FRONT.jpg |  | 664423_SIDE.jpg | 664423_ISOMETRIC.jpg |  |  |  | TYROLIT reciprocating surface grinding disc 400x40x127 mm 97A801H8AV237 steel | Reciprocating surface grinding, conventional ceramic | For high-alloyed steels and HSS | This reciprocating grinding wheel can be used universally on all high-alloyed steels and HSS. This is achieved by using special aluminium oxides and mixtures with sintered aluminium oxides combined with special bond systems. | Maximum stock removal rates can be achieved with sintered aluminium oxide mixtures such as 454A. The next highest quality line is the resin-bonded VIB STAR CBN wheel from TYROLIT. | [8 empty] | Good stock removal rate | Universal use | High economic efficiency |  |  | AKV20
664426 | 1 400x50x127 97A801H8AV237 | 1 | 1 | ST | HSS;Steel | 1 STRAIGHT GRINDING WHEEL | 9003176644260 |  | 21011311 | 31191506 | 68042230002 | AT | S |  | 10.713 | 10.403 | kg | 1 |  |  | 80 | 97A801H8AV237 | D x T x H | 400 x 50 x 127 | 400 | 50 | 127 | 664426_MAIN.jpg | 664426_FRONT.jpg |  | 664426_SIDE.jpg | 664426_ISOMETRIC.jpg |  |  |  | TYROLIT reciprocating surface grinding disc 400x50x127 mm 97A801H8AV237 steel | Reciprocating surface grinding, conventional ceramic | For high-alloyed steels and HSS | This reciprocating grinding wheel can be used universally on all high-alloyed steels and HSS. This is achieved by using special aluminium oxides and mixtures with sintered aluminium oxides combined with special bond systems. | Maximum stock removal rates can be achieved with sintered aluminium oxide mixtures such as 454A. The next highest quality line is the resin-bonded VIB STAR CBN wheel from TYROLIT. | [8 empty] | Good stock removal rate | Universal use | High economic efficiency |  |  | AKV20
664447 | 5 300x50x76,2 454A602J10V3 | 1 | 1 | ST | Stainless steel | 5 GRINDING WHEEL W. RECESS | 9003176644475 |  | 21011311 | 31191506 | 68042230002 | AT | S |  | 6.327 | 6.076 | kg | 5 |  |  | 60 | 155 X 10 | D x T x H | 300 x 50 x 76,2 | 300 | 50 | 76.2 | 664447_MAIN.jpg | 664447_FRONT.jpg | [7 empty] | Reciprocating surface grinding, conventional ceramic | For stainless steel | Special aluminium oxide and sintered aluminium oxide mixtures are a cost-effective solution for the reciprocating surface grinding of stainless steel/Inox. They offer cool grinding and excellent cutting ability thanks to a special grain shape. | A variety of shapes and dimensions mean they can cover the majority of applications. | [8 empty] | Cool grinding | Easy cutting | Low wear |  |  | AKV20
664451 | 5 300x50x127 454A602J10V3 | 1 | 1 | ST | HSS;Steel | 5 GRINDING WHEEL W. RECESS | 9003176644512 |  | 21011311 | 31191506 | 68042230002 | AT | S |  | 5.522 | 5.271 | kg | 5 |  |  | 60 | 190 X 10 | D x T x H | 300 x 50 x 127 | 300 | 50 | 127 | 664451_MAIN.jpg | 664451_FRONT.jpg | [7 empty] | Reciprocating surface grinding, conventional ceramic | For high-alloyed steels and HSS | This reciprocating grinding wheel can be used universally on all high-alloyed steels and HSS. This is achieved by using special aluminium oxides and mixtures with sintered aluminium oxides combined with special bond systems. | Maximum stock removal rates can be achieved with sintered aluminium oxide mixtures such as 454A. The next highest quality line is the resin-bonded VIB STAR CBN wheel from TYROLIT. | [8 empty] | Good stock removal rate | Universal use | High economic efficiency |  |  | AKV20
664452 | 5 350x50x127 454A602J10V3 | 1 | 1 | ST | HSS;Steel | 5 GRINDING WHEEL W. RECESS | 9003176644529 |  | 21011311 | 31191506 | 68042230002 | AT | S |  | 7.837 | 7.664 | kg | 5 |  |  | 60 | 200 X 10 | D x T x H | 350 x 50 x 127 | 350 | 50 | 127 | 664452_MAIN.jpg | 664452_FRONT.jpg | [7 empty] | Reciprocating surface grinding, conventional ceramic | For high-alloyed steels and HSS | This reciprocating grinding wheel can be used universally on all high-alloyed steels and HSS. This is achieved by using special aluminium oxides and mixtures with sintered aluminium oxides combined with special bond systems. | Maximum stock removal rates can be achieved with sintered aluminium oxide mixtures such as 454A. The next highest quality line is the resin-bonded VIB STAR CBN wheel from TYROLIT. | [8 empty] | Good stock removal rate | Universal use | High economic efficiency |  |  | AKV20
664453 | 5 400x50x127 454A602J10V3 | 1 | 1 | ST | HSS;Steel | 5 GRINDING WHEEL W. RECESS | 9003176644536 |  | 21011311 | 31191506 | 68042230002 | AT | S |  | 10.494 | 10.492 | kg | 5 |  |  | 60 | 200 X 10 | D x T x H | 400 x 50 x 127 | 400 | 50 | 127 | 664453_MAIN.jpg | 664453_FRONT.jpg | [7 empty] | Reciprocating surface grinding, conventional ceramic | For high-alloyed steels and HSS | This reciprocating grinding wheel can be used universally on all high-alloyed steels and HSS. This is achieved by using special aluminium oxides and mixtures with sintered aluminium oxides combined with special bond systems. | Maximum stock removal rates can be achieved with sintered aluminium oxide mixtures such as 454A. The next highest quality line is the resin-bonded VIB STAR CBN wheel from TYROLIT. | [8 empty] | Good stock removal rate | Universal use | High economic efficiency |  |  | AKV20
664455 | 5 400x60x127 454A602J10V3 | 1 | 1 | ST | HSS;Steel | 5 GRINDING WHEEL W. RECESS | 9003176644550 |  | 21011311 | 31191506 | 68042230002 | AT | S |  | 12.665 | 12.663 | kg | 5 |  |  | 60 | 200 X 10 | D x T x H | 400 x 60 x 127 | 400 | 60 | 127 | 664455_MAIN.jpg | 664455_FRONT.jpg | [7 empty] | Reciprocating surface grinding, conventional ceramic | For high-alloyed steels and HSS | This reciprocating grinding wheel can be used universally on all high-alloyed steels and HSS. This is achieved by using special aluminium oxides and mixtures with sintered aluminium oxides combined with special bond systems. | Maximum stock removal rates can be achieved with sintered aluminium oxide mixtures such as 454A. The next highest quality line is the resin-bonded VIB STAR CBN wheel from TYROLIT. | [8 empty] | Good stock removal rate | Universal use | High economic efficiency |  |  | AKV20
664459 | 5 300x50x127 97A462H8AV237 | 1 | 1 | ST | HSS;Steel | 5 GRINDING WHEEL W. RECESS | 9003176644598 |  | 21011311 | 31191506 | 68042230002 | AT | S |  | 5.418 | 5.167 | kg | 5 |  |  | 46 | 190 X 10 | D x T x H | 300 x 50 x 127 | 300 | 50 | 127 | 664459_MAIN.jpg | 664459_FRONT.jpg |  | 664459_SIDE.jpg | 664459_ISOMETRIC.jpg |  |  |  |  | Reciprocating surface grinding, conventional ceramic | For high-alloyed steels and HSS | This reciprocating grinding wheel can be used universally on all high-alloyed steels and HSS. This is achieved by using special aluminium oxides and mixtures with sintered aluminium oxides combined with special bond systems. | Maximum stock removal rates can be achieved with sintered aluminium oxide mixtures such as 454A. The next highest quality line is the resin-bonded VIB STAR CBN wheel from TYROLIT. | [8 empty] | Good stock removal rate | Universal use | High economic efficiency |  |  | AKV20
664463 | 5 400x60x127 97A462H8AV237 | 1 | 1 | ST | HSS;Steel | 5 GRINDING WHEEL W. RECESS | 9003176644635 |  | 21011311 | 31191506 | 68042230002 | AT | S |  | 12.415 | 12.413 | kg | 5 |  |  | 46 | 200 X 10 | D x T x H | 400 x 60 x 127 | 400 | 60 | 127 | 664463_MAIN.jpg | 664463_FRONT.jpg |  | 664463_SIDE.jpg | 664463_ISOMETRIC.jpg |  |  |  |  | Reciprocating surface grinding, conventional ceramic | For high-alloyed steels and HSS | This reciprocating grinding wheel can be used universally on all high-alloyed steels and HSS. This is achieved by using special aluminium oxides and mixtures with sintered aluminium oxides combined with special bond systems. | Maximum stock removal rates can be achieved with sintered aluminium oxide mixtures such as 454A. The next highest quality line is the resin-bonded VIB STAR CBN wheel from TYROLIT. | [8 empty] | Good stock removal rate | Universal use | High economic efficiency |  |  | AKV20
664465 | 5 300x50x76,2 97A801H8AV237 | 1 | 1 | ST | HSS;Steel | 5 GRINDING WHEEL W. RECESS | 9003176644659 |  | 21011311 | 31191506 | 68042230002 | AT | S |  | 6.076 | 5.825 | kg | 5 |  |  | 80 | 155 X 10 | D x T x H | 300 x 50 x 76,2 | 300 | 50 | 76.2 | 664465_MAIN.jpg | 664465_FRONT.jpg |  | 664465_SIDE.jpg | 664465_ISOMETRIC.jpg |  |  |  |  | Reciprocating surface grinding, conventional ceramic | For high-alloyed steels and HSS | This reciprocating grinding wheel can be used universally on all high-alloyed steels and HSS. This is achieved by using special aluminium oxides and mixtures with sintered aluminium oxides combined with special bond systems. | Maximum stock removal rates can be achieved with sintered aluminium oxide mixtures such as 454A. The next highest quality line is the resin-bonded VIB STAR CBN wheel from TYROLIT. | [8 empty] | Good stock removal rate | Universal use | High economic efficiency |  |  | AKV20
664474 | 5 350x50x127 97A801H8AV237 | 1 | 1 | ST | HSS;Steel | 5 GRINDING WHEEL W. RECESS | 9003176644741 |  | 21011311 | 31191506 | 68042230002 | AT | S |  | 7.519 | 7.346 | kg | 5 |  |  | 80 | 200 X 10 | D x T x H | 350 x 50 x 127 | 350 | 50 | 127 | 664474_MAIN.jpg | 664474_FRONT.jpg |  | 664474_SIDE.jpg | 664474_ISOMETRIC.jpg |  |  |  | TYROLIT reciprocating surface grinding disc 350x50x127 mm 97A801H8AV237 steel | Reciprocating surface grinding, conventional ceramic | For high-alloyed steels and HSS | This reciprocating grinding wheel can be used universally on all high-alloyed steels and HSS. This is achieved by using special aluminium oxides and mixtures with sintered aluminium oxides combined with special bond systems. | Maximum stock removal rates can be achieved with sintered aluminium oxide mixtures such as 454A. The next highest quality line is the resin-bonded VIB STAR CBN wheel from TYROLIT. | [8 empty] | Good stock removal rate | Universal use | High economic efficiency |  |  | AKV20
664476 | 5 400x50x127 97A801H8AV237 | 1 | 1 | ST | HSS;Steel | 5 GRINDING WHEEL W. RECESS | 9003176644765 |  | 21011311 | 31191506 | 68042230002 | AT | S |  | 10.195 | 9.778 | kg | 5 |  |  | 80 | 200 X 10 | D x T x H | 400 x 50 x 127 | 400 | 50 | 127 | 664476_MAIN.jpg | 664476_FRONT.jpg |  | 664476_SIDE.jpg | 664476_ISOMETRIC.jpg |  |  |  | TYROLIT reciprocating surface grinding disc 400x50x127 mm 97A801H8AV237 steel | Reciprocating surface grinding, conventional ceramic | For high-alloyed steels and HSS | This reciprocating grinding wheel can be used universally on all high-alloyed steels and HSS. This is achieved by using special aluminium oxides and mixtures with sintered aluminium oxides combined with special bond systems. | Maximum stock removal rates can be achieved with sintered aluminium oxide mixtures such as 454A. The next highest quality line is the resin-bonded VIB STAR CBN wheel from TYROLIT. | [8 empty] | Good stock removal rate | Universal use | High economic efficiency |  |  | AKV20
664477 | 5 400x60x127 97A801H8AV237 | 1 | 1 | ST | HSS;Steel | 5 GRINDING WHEEL W. RECESS | 9003176644772 |  | 21011311 | 31191506 | 68042230002 | AT | S |  | 12.141 | 12.139 | kg | 5 |  |  | 80 | 200 X 10 | D x T x H | 400 x 60 x 127 | 400 | 60 | 127 | 664477_MAIN.jpg | 664477_FRONT.jpg |  | 664477_SIDE.jpg | 664477_ISOMETRIC.jpg |  |  |  |  | Reciprocating surface grinding, conventional ceramic | For high-alloyed steels and HSS | This reciprocating grinding wheel can be used universally on all high-alloyed steels and HSS. This is achieved by using special aluminium oxides and mixtures with sintered aluminium oxides combined with special bond systems. | Maximum stock removal rates can be achieved with sintered aluminium oxide mixtures such as 454A. The next highest quality line is the resin-bonded VIB STAR CBN wheel from TYROLIT. | [8 empty] | Good stock removal rate | Universal use | High economic efficiency |  |  | AKV20
664478 | 5 300x50x76,2 F13A46HH11V | 1 | 1 | ST | Steel | 5 GRINDING WHEEL W. RECESS | 9003176644789 |  | 21011311 | 31191506 | 68042230002 | AT | S |  | 6.089 | 5.838 | kg | 5 |  |  | 46 | 155 X 10 | D x T x H | 300 x 50 x 76,2 | 300 | 50 | 76.2 | 664478_MAIN.jpg | 664478_FRONT.jpg |  | 664478_SIDE.jpg | 664478_ISOMETRIC.jpg |  |  |  |  | Reciprocating surface grinding, conventional ceramic | For non and low-alloyed steels | Reciprocating grinding wheels are primarily used for rough and fine grinding in machine construction and mould making. The aim is to achieve even and straight workpiece surfaces. Using highly porous grinding wheels and special aluminium oxides leads to an optimum surface result and a high stock removal rate. | Exceptional grinding results are achieved thanks to grade and structure specifications tailored to non and low-alloyed steels. | [8 empty] | Cool grinding | Self-sharpening | Long lifetime |  |  | AKV20
664485 | 7 300x50x76,2 454A602J10V3 | 1 | 1 | ST | HSS;Steel | 7 GRINDING WHEEL 2 RECESSED | 9003176644857 |  | 21011311 | 31191506 | 68042230002 | AT | S |  | 6.052 | 5.801 | kg | 7 |  |  | 60 | 155 X 10 | D x T x H | 300 x 50 x 76,2 | 300 | 50 | 76.2 | 664485_MAIN.jpg | 664485_FRONT.jpg | [6 empty] | TYROLIT reciprocating surface grinding disc 300x50x76,2 mm 454A602J10V3 steel | Reciprocating surface grinding, conventional ceramic | For high-alloyed steels and HSS | This reciprocating grinding wheel can be used universally on all high-alloyed steels and HSS. This is achieved by using special aluminium oxides and mixtures with sintered aluminium oxides combined with special bond systems. | Maximum stock removal rates can be achieved with sintered aluminium oxide mixtures such as 454A. The next highest quality line is the resin-bonded VIB STAR CBN wheel from TYROLIT. | [8 empty] | Good stock removal rate | Universal use | High economic efficiency |  |  | AKV20
664490 | 7 400x60x127 454A602J10V3 | 1 | 1 | ST | HSS;Steel | 7 GRINDING WHEEL 2 RECESSED | 9003176644901 |  | 21011311 | 31191506 | 68042230002 | AT | S |  | 12.305 | 12.303 | kg | 7 |  |  | 60 | 200 X 10 | D x T x H | 400 x 60 x 127 | 400 | 60 | 127 | 664490_MAIN.jpg | 664490_FRONT.jpg | [7 empty] | Reciprocating surface grinding, conventional ceramic | For high-alloyed steels and HSS | This reciprocating grinding wheel can be used universally on all high-alloyed steels and HSS. This is achieved by using special aluminium oxides and mixtures with sintered aluminium oxides combined with special bond systems. | Maximum stock removal rates can be achieved with sintered aluminium oxide mixtures such as 454A. The next highest quality line is the resin-bonded VIB STAR CBN wheel from TYROLIT. | [8 empty] | Good stock removal rate | Universal use | High economic efficiency |  |  | AKV20
664493 | 7 400x80x127 454A602J10V3 | 1 | 1 | ST | HSS;Steel | 7 GRINDING WHEEL 2 RECESSED | 9003176644932 |  | 21011311 | 31191506 | 68042230002 | AT | S |  | 16.462 | 16.46 | kg | 7 |  |  | 60 | 190 X 15 | D x T x H | 400 x 80 x 127 | 400 | 80 | 127 | 664493_MAIN.jpg | 664493_FRONT.jpg | [7 empty] | Reciprocating surface grinding, conventional ceramic | For high-alloyed steels and HSS | This reciprocating grinding wheel can be used universally on all high-alloyed steels and HSS. This is achieved by using special aluminium oxides and mixtures with sintered aluminium oxides combined with special bond systems. | Maximum stock removal rates can be achieved with sintered aluminium oxide mixtures such as 454A. The next highest quality line is the resin-bonded VIB STAR CBN wheel from TYROLIT. | [8 empty] | Good stock removal rate | Universal use | High economic efficiency |  |  | AKV20
664497 | 7 400x60x127 97A462H8AV237 | 1 | 1 | ST | HSS;Steel | 7 GRINDING WHEEL 2 RECESSED | 9003176644970 |  | 21011311 | 31191506 | 68042230002 | AT | S |  | 12.845 | 11.785 | kg | 7 |  |  | 46 | 200 X 10 | D x T x H | 400 x 60 x 127 | 400 | 60 | 127 | 664497_MAIN.jpg | 664497_FRONT.jpg |  | 664497_SIDE.jpg | 664497_ISOMETRIC.jpg |  |  |  |  | Reciprocating surface grinding, conventional ceramic | For high-alloyed steels and HSS | This reciprocating grinding wheel can be used universally on all high-alloyed steels and HSS. This is achieved by using special aluminium oxides and mixtures with sintered aluminium oxides combined with special bond systems. | Maximum stock removal rates can be achieved with sintered aluminium oxide mixtures such as 454A. The next highest quality line is the resin-bonded VIB STAR CBN wheel from TYROLIT. | [8 empty] | Good stock removal rate | Universal use | High economic efficiency |  |  | AKV20
664498 | 7 300x50x76,2 97A801H8AV237 | 1 | 1 | ST | HSS;Steel | 7 GRINDING WHEEL 2 RECESSED | 9003176644987 |  | 21011311 | 31191506 | 68042230002 | AT | S |  | 5.715 | 5.406 | kg | 7 |  |  | 80 | 155 X 10 | D x T x H | 300 x 50 x 76,2 | 300 | 50 | 76.2 | 664498_MAIN.jpg | 664498_FRONT.jpg |  | 664498_SIDE.jpg | 664498_ISOMETRIC.jpg |  |  |  | TYROLIT reciprocating surface grinding disc 300x50x76,2 mm 97A801H8AV237 steel | Reciprocating surface grinding, conventional ceramic | For high-alloyed steels and HSS | This reciprocating grinding wheel can be used universally on all high-alloyed steels and HSS. This is achieved by using special aluminium oxides and mixtures with sintered aluminium oxides combined with special bond systems. | Maximum stock removal rates can be achieved with sintered aluminium oxide mixtures such as 454A. The next highest quality line is the resin-bonded VIB STAR CBN wheel from TYROLIT. | [8 empty] | Good stock removal rate | Universal use | High economic efficiency |  |  | AKV20
664504 | 7 400x80x127 97A801H8AV237 | 1 | 1 | ST | HSS;Steel | 7 GRINDING WHEEL 2 RECESSED | 9003176645045 |  | 21011311 | 31191506 | 68042230002 | AT | S |  | 15.781 | 15.779 | kg | 7 |  |  | 80 | 190 X 15 | D x T x H | 400 x 80 x 127 | 400 | 80 | 127 | 664504_MAIN.jpg | 664504_FRONT.jpg |  | 664504_SIDE.jpg | 664504_ISOMETRIC.jpg |  |  |  | TYROLIT reciprocating surface grinding disc 400x80x127 mm 97A801H8AV237 steel | Reciprocating surface grinding, conventional ceramic | For high-alloyed steels and HSS | This reciprocating grinding wheel can be used universally on all high-alloyed steels and HSS. This is achieved by using special aluminium oxides and mixtures with sintered aluminium oxides combined with special bond systems. | Maximum stock removal rates can be achieved with sintered aluminium oxide mixtures such as 454A. The next highest quality line is the resin-bonded VIB STAR CBN wheel from TYROLIT. | [8 empty] | Good stock removal rate | Universal use | High economic efficiency |  |  | AKV20
664506 | 7 300x50x76,2 F13A46HH11V | 1 | 1 | ST | Steel | 7 GRINDING WHEEL 2 RECESSED | 9003176645069 |  | 21011311 | 31191506 | 68042230002 | AT | S |  | 5.825 | 5.574 | kg | 7 |  |  | 46 | 155 X 10 | D x T x H | 300 x 50 x 76,2 | 300 | 50 | 76.2 | 664506_MAIN.jpg | 664506_FRONT.jpg | [6 empty] | TYROLIT reciprocating surface grinding disc 300x50x76,2 mm F13A46HH11V steel | Reciprocating surface grinding, conventional ceramic | For non and low-alloyed steels | Reciprocating grinding wheels are primarily used for rough and fine grinding in machine construction and mould making. The aim is to achieve even and straight workpiece surfaces. Using highly porous grinding wheels and special aluminium oxides leads to an optimum surface result and a high stock removal rate. | Exceptional grinding results are achieved thanks to grade and structure specifications tailored to non and low-alloyed steels. | [8 empty] | Cool grinding | Self-sharpening | Long lifetime |  |  | AKV20
664530 | 1 300x40x127 C80H8AV18 50 | 1 | 1 | ST | Casting materials;Tungsten carbide | 1 STRAIGHT GRINDING WHEEL | 9003176645304 |  | 21011311 | 31191506 | 68042230002 | AT | S | 50 | 3.976 | 3.667 | kg | 1 |  |  | 80 | C 801 H8A V18 /50 | D x T x H | 300 x 40 x 127 | 300 | 40 | 127 | 664530_MAIN.jpg | 664530_FRONT.jpg | [7 empty] | Reciprocating surface grinding, conventional ceramic | For tungsten carbide and cast iron | The silicon carbide wheel is a cost-effective variant for machining tungsten carbide for secondary applications. It really comes into its own when machining castings and nonferrous metals. | This silicon carbide wheel is a good alternative for working on nitrified workpieces with simple profiles or wear-resistant thermal sprayed alloys, as it can be profiled with Standard diamond dressing tools. | [8 empty] | Good price-performance ratio | Universal use |  |  |  | AKV20
664531 | 1 300x50x127 C80H8AV18 50 | 1 | 1 | ST | Casting materials;Tungsten carbide | 1 STRAIGHT GRINDING WHEEL | 9003176645311 |  | 21011311 | 31191506 | 68042230002 | AT | S | 50 | 4.834 | 4.583 | kg | 1 |  |  | 80 | C 801 H8A V18 /50 | D x T x H | 300 x 50 x 127 | 300 | 50 | 127 | 664531_MAIN.jpg | 664531_FRONT.jpg | [7 empty] | Reciprocating surface grinding, conventional ceramic | For tungsten carbide and cast iron | The silicon carbide wheel is a cost-effective variant for machining tungsten carbide for secondary applications. It really comes into its own when machining castings and nonferrous metals. | This silicon carbide wheel is a good alternative for working on nitrified workpieces with simple profiles or wear-resistant thermal sprayed alloys, as it can be profiled with Standard diamond dressing tools. | [8 empty] | Good price-performance ratio | Universal use |  |  |  | AKV20
664535 | 1 400x40x127 C80H8AV18 50 A | 1 | 1 | ST | Casting materials;Tungsten carbide | 1 STRAIGHT GRINDING WHEEL | 9003176645359 |  | 21011311 | 31191506 | 68042230002 | AT | S | 50 | 7.143 | 7.141 | kg | 1 |  |  | 80 | C 801 H8A V18 /50 A | D x T x H | 400 x 40 x 127 | 400 | 40 | 127 | 664535_MAIN.jpg | 664535_FRONT.jpg | [7 empty] | Reciprocating surface grinding, conventional ceramic | For tungsten carbide and cast iron | The silicon carbide wheel is a cost-effective variant for machining tungsten carbide for secondary applications. It really comes into its own when machining castings and nonferrous metals. | This silicon carbide wheel is a good alternative for working on nitrified workpieces with simple profiles or wear-resistant thermal sprayed alloys, as it can be profiled with Standard diamond dressing tools. | [8 empty] | Good price-performance ratio | Universal use |  |  |  | AKV20
664536 | 1 400x50x127 C80H8AV18 50 A | 1 | 1 | ST | Casting materials;Tungsten carbide | 1 STRAIGHT GRINDING WHEEL | 9003176645366 |  | 21011311 | 31191506 | 68042230002 | AT | S | 50 | 9.237 | 8.927 | kg | 1 |  |  | 80 | C 801 H8A V18 /50 A | D x T x H | 400 x 50 x 127 | 400 | 50 | 127 | 664536_MAIN.jpg | 664536_FRONT.jpg | [6 empty] | TYROLIT reciproc. surface grinding disc 400x50x127 mm C801H8AV18/50A | Reciprocating surface grinding, conventional ceramic | For tungsten carbide and cast iron | The silicon carbide wheel is a cost-effective variant for machining tungsten carbide for secondary applications. It really comes into its own when machining castings and nonferrous metals. | This silicon carbide wheel is a good alternative for working on nitrified workpieces with simple profiles or wear-resistant thermal sprayed alloys, as it can be profiled with Standard diamond dressing tools. | [8 empty] | Good price-performance ratio | Universal use |  |  |  | AKV20
664544 | 1 205x13x31,75 89A802J8AV217 | 1 | 1 | ST | Steel | 1 STRAIGHT GRINDING WHEEL | 9003176645441 |  | 21011311 | 31191506 | 68042230002 | AT | S |  | 0.896 | 0.789 | kg | 1 |  |  | 80 | 89A802J8AV217 | D x T x H | 205 x 13 x 31,75 | 205 | 13 | 31.75 | 664544_MAIN.jpg | 664544_FRONT.jpg | [7 empty] | Reciprocating surface grinding, conventional ceramic | For non and low-alloyed steels | Reciprocating grinding wheels are primarily used for rough and fine grinding in machine construction and mould making. The aim is to achieve even and straight workpiece surfaces. Using highly porous grinding wheels and special aluminium oxides leads to an optimum surface result and a high stock removal rate. | Exceptional grinding results are achieved thanks to grade and structure specifications tailored to non and low-alloyed steels. | [8 empty] | Cool grinding | Self-sharpening | Long lifetime |  |  | AKV20
664545 | 1 225x25x51 89A802J8AV217 | 1 | 1 | ST | Steel | 1 STRAIGHT GRINDING WHEEL | 9003176645458 |  | 21011311 | 31191506 | 68042230002 | AT | S |  | 2.076 | 1.905 | kg | 1 |  |  | 80 | 89A802J8AV217 | D x T x H | 225 x 25 x 51 | 225 | 25 | 51 | 664545_MAIN.jpg | 664545_FRONT.jpg | [7 empty] | Reciprocating surface grinding, conventional ceramic | For non and low-alloyed steels | Reciprocating grinding wheels are primarily used for rough and fine grinding in machine construction and mould making. The aim is to achieve even and straight workpiece surfaces. Using highly porous grinding wheels and special aluminium oxides leads to an optimum surface result and a high stock removal rate. | Exceptional grinding results are achieved thanks to grade and structure specifications tailored to non and low-alloyed steels. | [8 empty] | Cool grinding | Self-sharpening | Long lifetime |  |  | AKV20
664546 | 1 250x25x51 89A802J8AV217 | 1 | 1 | ST | Steel | 1 STRAIGHT GRINDING WHEEL | 9003176645465 |  | 21011311 | 31191506 | 68042230002 | AT | S |  | 2.539 | 2.216 | kg | 1 |  |  | 80 | 89A802J8AV217 | D x T x H | 250 x 25 x 51 | 250 | 25 | 51 | 664546_MAIN.jpg | 664546_FRONT.jpg | [6 empty] | TYROLIT reciprocating surface grinding disc 250x25x51 mm 89A802J8AV217 steel | Reciprocating surface grinding, conventional ceramic | For non and low-alloyed steels | Reciprocating grinding wheels are primarily used for rough and fine grinding in machine construction and mould making. The aim is to achieve even and straight workpiece surfaces. Using highly porous grinding wheels and special aluminium oxides leads to an optimum surface result and a high stock removal rate. | Exceptional grinding results are achieved thanks to grade and structure specifications tailored to non and low-alloyed steels. | [8 empty] | Cool grinding | Self-sharpening | Long lifetime |  |  | AKV20
664548 | 1 250x25x76,2 89A802J8AV217 | 1 | 1 | ST | Steel | 1 STRAIGHT GRINDING WHEEL | 9003176645489 |  | 21011311 | 31191506 | 68042230002 | AT | S |  | 2.398 | 2.097 | kg | 1 |  |  | 80 | 89A802J8AV217 | D x T x H | 250 x 25 x 76,2 | 250 | 25 | 76.2 | 664548_MAIN.jpg | 664548_FRONT.jpg | [7 empty] | Reciprocating surface grinding, conventional ceramic | For non and low-alloyed steels | Reciprocating grinding wheels are primarily used for rough and fine grinding in machine construction and mould making. The aim is to achieve even and straight workpiece surfaces. Using highly porous grinding wheels and special aluminium oxides leads to an optimum surface result and a high stock removal rate. | Exceptional grinding results are achieved thanks to grade and structure specifications tailored to non and low-alloyed steels. | [8 empty] | Cool grinding | Self-sharpening | Long lifetime |  |  | AKV20
664549 | 1 300x30x76,2 89A802J8AV217 | 1 | 1 | ST | Steel | 1 STRAIGHT GRINDING WHEEL | 9003176645496 |  | 21011311 | 31191506 | 68042230002 | AT | S |  | 3.989 | 3.738 | kg | 1 |  |  | 80 | 89A802J8AV217 | D x T x H | 300 x 30 x 76,2 | 300 | 30 | 76.2 | 664549_MAIN.jpg | 664549_FRONT.jpg | [7 empty] | Reciprocating surface grinding, conventional ceramic | For non and low-alloyed steels | Reciprocating grinding wheels are primarily used for rough and fine grinding in machine construction and mould making. The aim is to achieve even and straight workpiece surfaces. Using highly porous grinding wheels and special aluminium oxides leads to an optimum surface result and a high stock removal rate. | Exceptional grinding results are achieved thanks to grade and structure specifications tailored to non and low-alloyed steels. | [8 empty] | Cool grinding | Self-sharpening | Long lifetime |  |  | AKV20
664552 | 1 300x50x76,2 89A802J8AV217 | 1 | 1 | ST | Steel | 1 STRAIGHT GRINDING WHEEL | 9003176645526 |  | 21011311 | 31191506 | 68042230002 | AT | S |  | 6.48 | 6.229 | kg | 1 |  |  | 80 | 89A802J8AV217 | D x T x H | 300 x 50 x 76,2 | 300 | 50 | 76.2 | 664552_MAIN.jpg | 664552_FRONT.jpg | [7 empty] | Reciprocating surface grinding, conventional ceramic | For non and low-alloyed steels | Reciprocating grinding wheels are primarily used for rough and fine grinding in machine construction and mould making. The aim is to achieve even and straight workpiece surfaces. Using highly porous grinding wheels and special aluminium oxides leads to an optimum surface result and a high stock removal rate. | Exceptional grinding results are achieved thanks to grade and structure specifications tailored to non and low-alloyed steels. | [8 empty] | Cool grinding | Self-sharpening | Long lifetime |  |  | AKV20
664558 | 1 350x50x127 89A802J8AV217 | 1 | 1 | ST | Steel | 1 STRAIGHT GRINDING WHEEL | 9003176645588 |  | 21011311 | 31191506 | 68042230002 | AT | S |  | 8.043 | 7.87 | kg | 1 |  |  | 80 | 89A802J8AV217 | D x T x H | 350 x 50 x 127 | 350 | 50 | 127 | 664558_MAIN.jpg | 664558_FRONT.jpg | [7 empty] | Reciprocating surface grinding, conventional ceramic | For non and low-alloyed steels | Reciprocating grinding wheels are primarily used for rough and fine grinding in machine construction and mould making. The aim is to achieve even and straight workpiece surfaces. Using highly porous grinding wheels and special aluminium oxides leads to an optimum surface result and a high stock removal rate. | Exceptional grinding results are achieved thanks to grade and structure specifications tailored to non and low-alloyed steels. | [8 empty] | Cool grinding | Self-sharpening | Long lifetime |  |  | AKV20
664561 | 1 400x20x127 454A802J10V3 50 | 1 | 1 | ST | Steel;HSS | 1 STRAIGHT GRINDING WHEEL | 9003176645618 |  | 21011311 | 31191506 | 68042230002 | AT | S | 50 | 5.001 | 4.588 | kg | 1 |  |  | 80 | 454A802J10V3 /50 | D x T x H | 400 x 20 x 127 | 400 | 20 | 127 | 664561_MAIN.jpg | 664561_FRONT.jpg | [7 empty] | External cylindrical grinding, conventional ceramic | For high-alloyed steels and HSS | With this wheel we guarantee a tailored selection of high-performance aluminium oxides together with special bond systems. This ensures universal use on all high-alloyed steels and HSS. | With a sintered aluminium oxide mixture, for example 454A, it is possible to achieve the maximum stock removal rate for vitrified bonded grinding wheels. Improved performance can be achieved by resin-bonded CBN tools, such as the VIB STAR. | [8 empty] | Universal use | Cool grinding | High economic efficiency |  |  | AKV20
664563 | 1 225x25x51 93A46H8AV217 | 1 | 1 | ST | Steel | 1 STRAIGHT GRINDING WHEEL | 9003176645632 |  | 21011311 | 31191506 | 68042230002 | AT | S |  | 2.097 | 1.774 | kg | 1 |  |  | 46 | 93A46H8AV217 | D x T x H | 225 x 25 x 51 | 225 | 25 | 51 | 664563_MAIN.jpg | 664563_FRONT.jpg | [7 empty] | Reciprocating surface grinding, conventional ceramic | For non and low-alloyed steels | Reciprocating grinding wheels are primarily used for rough and fine grinding in machine construction and mould making. The aim is to achieve even and straight workpiece surfaces. Using highly porous grinding wheels and special aluminium oxides leads to an optimum surface result and a high stock removal rate. | Exceptional grinding results are achieved thanks to grade and structure specifications tailored to non and low-alloyed steels. | [8 empty] | Cool grinding | Self-sharpening | Long lifetime |  |  | AKV20
664564 | 1 400x20x127 97A802J5AV237 50 | 1 | 1 | ST | Steel;HSS | 1 STRAIGHT GRINDING WHEEL | 9003176645649 |  | 21011311 | 31191506 | 68042230002 | AT | S | 50 | 5.099 | 4.678 | kg | 1 |  |  | 80 | 97A802J5AV237 /50 | D x T x H | 400 x 20 x 127 | 400 | 20 | 127 | 664564_MAIN.jpg | 664564_FRONT.jpg |  | 664564_SIDE.jpg | 664564_ISOMETRIC.jpg |  |  |  |  | External cylindrical grinding, conventional ceramic | For high-alloyed steels and HSS | With this wheel we guarantee a tailored selection of high-performance aluminium oxides together with special bond systems. This ensures universal use on all high-alloyed steels and HSS. | With a sintered aluminium oxide mixture, for example 454A, it is possible to achieve the maximum stock removal rate for vitrified bonded grinding wheels. Improved performance can be achieved by resin-bonded CBN tools, such as the VIB STAR. | [8 empty] | Universal use | Cool grinding | High economic efficiency |  |  | AKV20
664566 | 1 250x25x76,2 93A46H8AV217 | 1 | 1 | ST | Steel | 1 STRAIGHT GRINDING WHEEL | 9003176645663 |  | 21011311 | 31191506 | 68042230002 | AT | S |  | 2.395 | 2.094 | kg | 1 |  |  | 46 | 93A46H8AV217 | D x T x H | 250 x 25 x 76,2 | 250 | 25 | 76.2 | 664566_MAIN.jpg | 664566_FRONT.jpg | [7 empty] | Reciprocating surface grinding, conventional ceramic | For non and low-alloyed steels | Reciprocating grinding wheels are primarily used for rough and fine grinding in machine construction and mould making. The aim is to achieve even and straight workpiece surfaces. Using highly porous grinding wheels and special aluminium oxides leads to an optimum surface result and a high stock removal rate. | Exceptional grinding results are achieved thanks to grade and structure specifications tailored to non and low-alloyed steels. | [8 empty] | Cool grinding | Self-sharpening | Long lifetime |  |  | AKV20
664571 | 1 400x25x127 97A802J5AV237 50 | 1 | 1 | ST | Steel;HSS | 1 STRAIGHT GRINDING WHEEL | 9003176645717 |  | 21011311 | 31191506 | 68042230002 | AT | S | 50 | 5.85 | 5.848 | kg | 1 |  |  | 80 | 97A802J5AV237 /50 | D x T x H | 400 x 25 x 127 | 400 | 25 | 127 | 664571_MAIN.jpg | 664571_FRONT.jpg |  | 664571_SIDE.jpg | 664571_ISOMETRIC.jpg |  |  |  |  | External cylindrical grinding, conventional ceramic | For high-alloyed steels and HSS | With this wheel we guarantee a tailored selection of high-performance aluminium oxides together with special bond systems. This ensures universal use on all high-alloyed steels and HSS. | With a sintered aluminium oxide mixture, for example 454A, it is possible to achieve the maximum stock removal rate for vitrified bonded grinding wheels. Improved performance can be achieved by resin-bonded CBN tools, such as the VIB STAR. | [8 empty] | Universal use | Cool grinding | High economic efficiency |  |  | AKV20
664573 | 1 400x30x127 97A802J5AV237 50 | 1 | 1 | ST | Steel;HSS | 1 STRAIGHT GRINDING WHEEL | 9003176645731 |  | 21011311 | 31191506 | 68042230002 | AT | S | 50 | 7.019 | 7.017 | kg | 1 |  |  | 80 | 97A802J5AV237 /50 | D x T x H | 400 x 30 x 127 | 400 | 30 | 127 | 664573_MAIN.jpg | 664573_FRONT.jpg |  | 664573_SIDE.jpg | 664573_ISOMETRIC.jpg |  |  |  |  | External cylindrical grinding, conventional ceramic | For high-alloyed steels and HSS | With this wheel we guarantee a tailored selection of high-performance aluminium oxides together with special bond systems. This ensures universal use on all high-alloyed steels and HSS. | With a sintered aluminium oxide mixture, for example 454A, it is possible to achieve the maximum stock removal rate for vitrified bonded grinding wheels. Improved performance can be achieved by resin-bonded CBN tools, such as the VIB STAR. | [8 empty] | Universal use | Cool grinding | High economic efficiency |  |  | AKV20
664574 | 5 300x50x127 89A46I8AV217 | 1 | 1 | ST | Steel | 5 GRINDING WHEEL W. RECESS | 9003176645748 |  | 21011311 | 31191506 | 68042230002 | AT | S |  | 5.414 | 5.163 | kg | 5 |  |  | 46 | 190 X 10 | D x T x H | 300 x 50 x 127 | 300 | 50 | 127 | 664574_MAIN.jpg | 664574_FRONT.jpg | [7 empty] | Reciprocating surface grinding, conventional ceramic | For non and low-alloyed steels | Reciprocating grinding wheels are primarily used for rough and fine grinding in machine construction and mould making. The aim is to achieve even and straight workpiece surfaces. Using highly porous grinding wheels and special aluminium oxides leads to an optimum surface result and a high stock removal rate. | Exceptional grinding results are achieved thanks to grade and structure specifications tailored to non and low-alloyed steels. | [8 empty] | Cool grinding | Self-sharpening | Long lifetime |  |  | AKV20
664575 | 1 400x40x127 97A802J5AV237 50 | 1 | 1 | ST | Steel;HSS | 1 STRAIGHT GRINDING WHEEL | 9003176645755 |  | 21011311 | 31191506 | 68042230002 | AT | S | 50 | 9.358 | 9.356 | kg | 1 |  |  | 80 | 97A802J5AV237 /50 | D x T x H | 400 x 40 x 127 | 400 | 40 | 127 | 664575_MAIN.jpg | 664575_FRONT.jpg |  | 664575_SIDE.jpg | 664575_ISOMETRIC.jpg |  |  |  |  | External cylindrical grinding, conventional ceramic | For high-alloyed steels and HSS | With this wheel we guarantee a tailored selection of high-performance aluminium oxides together with special bond systems. This ensures universal use on all high-alloyed steels and HSS. | With a sintered aluminium oxide mixture, for example 454A, it is possible to achieve the maximum stock removal rate for vitrified bonded grinding wheels. Improved performance can be achieved by resin-bonded CBN tools, such as the VIB STAR. | [8 empty] | Universal use | Cool grinding | High economic efficiency |  |  | AKV20
664578 | 1 400x50x127 97A802J5AV237 50 | 1 | 1 | ST | Steel;HSS | 1 STRAIGHT GRINDING WHEEL | 9003176645786 |  | 21011311 | 31191506 | 68042230002 | AT | S | 50 | 11.697 | 11.695 | kg | 1 |  |  | 80 | 97A802J5AV237 /50 | D x T x H | 400 x 50 x 127 | 400 | 50 | 127 | 664578_MAIN.jpg | 664578_FRONT.jpg |  | 664578_SIDE.jpg | 664578_ISOMETRIC.jpg |  |  |  |  | External cylindrical grinding, conventional ceramic | For high-alloyed steels and HSS | With this wheel we guarantee a tailored selection of high-performance aluminium oxides together with special bond systems. This ensures universal use on all high-alloyed steels and HSS. | With a sintered aluminium oxide mixture, for example 454A, it is possible to achieve the maximum stock removal rate for vitrified bonded grinding wheels. Improved performance can be achieved by resin-bonded CBN tools, such as the VIB STAR. | [8 empty] | Universal use | Cool grinding | High economic efficiency |  |  | AKV20
664583 | 1 500x40x203,2 97A802J5AV237 50 | 1 | 1 | ST | Steel;HSS | 1 STRAIGHT GRINDING WHEEL | 9003176645830 |  | 21011311 | 31191506 | 68042230002 | AT | S | 50 | 13.575 | 13.573 | kg | 1 |  |  | 80 | 97A802J5AV237 /50 | D x T x H | 500 x 40 x 203,2 | 500 | 40 | 203.2 | 664583_MAIN.jpg | 664583_FRONT.jpg |  | 664583_SIDE.jpg | 664583_ISOMETRIC.jpg |  |  |  |  | External cylindrical grinding, conventional ceramic | For high-alloyed steels and HSS | With this wheel we guarantee a tailored selection of high-performance aluminium oxides together with special bond systems. This ensures universal use on all high-alloyed steels and HSS. | With a sintered aluminium oxide mixture, for example 454A, it is possible to achieve the maximum stock removal rate for vitrified bonded grinding wheels. Improved performance can be achieved by resin-bonded CBN tools, such as the VIB STAR. | [8 empty] | Universal use | Cool grinding | High economic efficiency |  |  | AKV3001
664584 | 5 300x50x76,2 89A802J8AV217 | 1 | 1 | ST | Steel | 5 GRINDING WHEEL W. RECESS | 9003176645847 |  | 21011311 | 31191506 | 68042230002 | AT | S |  | 6.211 | 5.96 | kg | 5 |  |  | 80 | 155 X 10 | D x T x H | 300 x 50 x 76,2 | 300 | 50 | 76.2 | 664584_MAIN.jpg | 664584_FRONT.jpg | [7 empty] | Reciprocating surface grinding, conventional ceramic | For non and low-alloyed steels | Reciprocating grinding wheels are primarily used for rough and fine grinding in machine construction and mould making. The aim is to achieve even and straight workpiece surfaces. Using highly porous grinding wheels and special aluminium oxides leads to an optimum surface result and a high stock removal rate. | Exceptional grinding results are achieved thanks to grade and structure specifications tailored to non and low-alloyed steels. | [8 empty] | Cool grinding | Self-sharpening | Long lifetime |  |  | AKV20
664585 | 1 500x50x203,2 97A802J5AV237 50 | 1 | 1 | ST | Steel;HSS | 1 STRAIGHT GRINDING WHEEL | 9003176645854 |  | 21011311 | 31191506 | 68042230002 | AT | S | 50 | 18.493 | 16.966 | kg | 1 |  |  | 80 | 97A802J5AV237 /50 | D x T x H | 500 x 50 x 203,2 | 500 | 50 | 203.2 | 664585_MAIN.jpg | 664585_FRONT.jpg |  | 664585_SIDE.jpg | 664585_ISOMETRIC.jpg |  |  |  |  | External cylindrical grinding, conventional ceramic | For high-alloyed steels and HSS | With this wheel we guarantee a tailored selection of high-performance aluminium oxides together with special bond systems. This ensures universal use on all high-alloyed steels and HSS. | With a sintered aluminium oxide mixture, for example 454A, it is possible to achieve the maximum stock removal rate for vitrified bonded grinding wheels. Improved performance can be achieved by resin-bonded CBN tools, such as the VIB STAR. | [8 empty] | Universal use | Cool grinding | High economic efficiency |  |  | AKV3001
664587 | 1 500x60x203,2 97A802J5AV237 50 | 1 | 1 | ST | Steel;HSS | 1 STRAIGHT GRINDING WHEEL | 9003176645878 |  | 21011311 | 31191506 | 68042230002 | AT | S | 50 | 20.361 | 20.359 | kg | 1 |  |  | 80 | 97A802J5AV237 /50 | D x T x H | 500 x 60 x 203,2 | 500 | 60 | 203.2 | 664587_MAIN.jpg | 664587_FRONT.jpg |  | 664587_SIDE.jpg | 664587_ISOMETRIC.jpg |  |  |  |  | External cylindrical grinding, conventional ceramic | For high-alloyed steels and HSS | With this wheel we guarantee a tailored selection of high-performance aluminium oxides together with special bond systems. This ensures universal use on all high-alloyed steels and HSS. | With a sintered aluminium oxide mixture, for example 454A, it is possible to achieve the maximum stock removal rate for vitrified bonded grinding wheels. Improved performance can be achieved by resin-bonded CBN tools, such as the VIB STAR. | [8 empty] | Universal use | Cool grinding | High economic efficiency |  |  | AKV3001
664588 | 1 500x80x203,2 97A802J5AV237 50 | 1 | 1 | ST | Steel;HSS | 1 STRAIGHT GRINDING WHEEL | 9003176645885 |  | 21011311 | 31191506 | 68042230002 | AT | S | 50 | 27.147 | 27.145 | kg | 1 |  |  | 80 | 97A802J5AV237 /50 | D x T x H | 500 x 80 x 203,2 | 500 | 80 | 203.2 | 664588_MAIN.jpg | 664588_FRONT.jpg |  | 664588_SIDE.jpg | 664588_ISOMETRIC.jpg |  |  |  |  | External cylindrical grinding, conventional ceramic | For high-alloyed steels and HSS | With this wheel we guarantee a tailored selection of high-performance aluminium oxides together with special bond systems. This ensures universal use on all high-alloyed steels and HSS. | With a sintered aluminium oxide mixture, for example 454A, it is possible to achieve the maximum stock removal rate for vitrified bonded grinding wheels. Improved performance can be achieved by resin-bonded CBN tools, such as the VIB STAR. | [8 empty] | Universal use | Cool grinding | High economic efficiency |  |  | AKV3001
664621 | 2 200x90x20 92A461H10AV237 | 1 | 1 | ST | HSS;Steel | 2 GRINDING RING | 9003176646219 |  | 21011313 | 31191506 | 68042230002 | AT | S |  | 1.804 | 1.669 | kg | 2 |  |  | 46 | 92A461H10AV237 | D x T - W | 200 x 90 - W=20 | 200 | 90 | 20 | 664621_MAIN.jpg | 664621_FRONT.jpg | [6 empty] | TYROLIT surface grinding ring 200x90-W=20 92A461H10AV237 steel/hss | Surface grinding with rings, ceramic/conventional resin | For high-alloyed steels and HSS | Rings for surface grinding are made of a highly porous vitrified bond in grit size 46 or resinoid bond in grit size 60. They are ideally suited to high-alloyed steels and HSS, and meet the most exacting surface quality requirements. | Ring wheels with a high stock removal rate are required above all for paper and planer knives. Please be aware that resin-bonded ring wheels only exhibit limited coolant resistance. | [8 empty] | High stock removal rate | Self-sharpening | Cool grinding |  |  | AKV10
664622 | 2 200x100x20 92A461H10AV237 | 1 | 1 | ST | HSS;Steel | 2 GRINDING RING | 9003176646226 |  | 21011313 | 31191506 | 68042230002 | AT | S |  | 1.99 | 1.855 | kg | 2 |  |  | 46 | 92A461H10AV237 | D x T - W | 200 x 100 - W=20 | 200 | 100 | 20 | 664622_MAIN.jpg | 664622_FRONT.jpg | [6 empty] | TYROLIT surface grinding ring 200x100-W=20 92A461H10AV237 steel/hss | Surface grinding with rings, ceramic/conventional resin | For high-alloyed steels and HSS | Rings for surface grinding are made of a highly porous vitrified bond in grit size 46 or resinoid bond in grit size 60. They are ideally suited to high-alloyed steels and HSS, and meet the most exacting surface quality requirements. | Ring wheels with a high stock removal rate are required above all for paper and planer knives. Please be aware that resin-bonded ring wheels only exhibit limited coolant resistance. | [8 empty] | High stock removal rate | Self-sharpening | Cool grinding |  |  | AKV10
664623 | 1 205x13x31,75 454A602J10V3 | 1 | 1 | ST | HSS;Steel | 1 STRAIGHT GRINDING WHEEL | 9003176646233 |  | 21011311 | 31191506 | 68042230002 | AT | S |  | 0.911 | 0.804 | kg | 1 |  |  | 60 | 454A602J10V3 | D x T x H | 205 x 13 x 31,75 | 205 | 13 | 31.75 | 664623_MAIN.jpg | 664623_FRONT.jpg | [7 empty] | Reciprocating surface grinding, conventional ceramic | For high-alloyed steels and HSS | This reciprocating grinding wheel can be used universally on all high-alloyed steels and HSS. This is achieved by using special aluminium oxides and mixtures with sintered aluminium oxides combined with special bond systems. | Maximum stock removal rates can be achieved with sintered aluminium oxide mixtures such as 454A. The next highest quality line is the resin-bonded VIB STAR CBN wheel from TYROLIT. | [8 empty] | Good stock removal rate | Universal use | High economic efficiency |  |  | AKV20
664626 | 5 300x50x127 89A802J8AV217 | 1 | 1 | ST | Steel | 5 GRINDING WHEEL W. RECESS | 9003176646264 |  | 21011311 | 31191506 | 68042230002 | AT | S |  | 5.421 | 5.17 | kg | 5 |  |  | 80 | 190 X 10 | D x T x H | 300 x 50 x 127 | 300 | 50 | 127 | 664626_MAIN.jpg | 664626_FRONT.jpg | [7 empty] | Reciprocating surface grinding, conventional ceramic | For non and low-alloyed steels | Reciprocating grinding wheels are primarily used for rough and fine grinding in machine construction and mould making. The aim is to achieve even and straight workpiece surfaces. Using highly porous grinding wheels and special aluminium oxides leads to an optimum surface result and a high stock removal rate. | Exceptional grinding results are achieved thanks to grade and structure specifications tailored to non and low-alloyed steels. | [8 empty] | Cool grinding | Self-sharpening | Long lifetime |  |  | AKV20
664628 | 3101 120x40x200 454A461K13V3 | 1 | 1 | ST | Steel;HSS | 3101 00051 GRINDING SEGMENT | 9003176646288 |  | 21011313 | 31191506 | 68042230002 | AT | S |  | 1.747 | 1.747 | kg | 3101 00051 | 01 |  | 46 | 454A461K13V3 | B x C x L | 120 x 40 x 200 | 120 | 40 | 200 | 664628_MAIN.jpg | 664628_FRONT.jpg |  | 664628_SIDE.jpg | [5 empty] | Surface grinding with segments, conventional ceramic | For high-alloyed steels and HSS | Segments for surface grinding are made of sintered aluminium oxide mixtures such as 454A for high-alloyed steels and HSS, or 50A and 89A for soft and low-alloyed steels. | They offer a high stock removal rate and a self-sharpening effect. | [8 empty] | Cool grinding | Self-sharpening | High stock removal rate |  |  | AKV60
664632 | 5 400x60x127 89A802J8AV217 | 1 | 1 | ST | Steel | 5 GRINDING WHEEL W. RECESS | 9003176646325 |  | 21011311 | 31191506 | 68042230002 | AT | S |  | 12.422 | 12.42 | kg | 5 |  |  | 80 | 200 X 10 | D x T x H | 400 x 60 x 127 | 400 | 60 | 127 | 664632_MAIN.jpg | 664632_FRONT.jpg | [7 empty] | Reciprocating surface grinding, conventional ceramic | For non and low-alloyed steels | Reciprocating grinding wheels are primarily used for rough and fine grinding in machine construction and mould making. The aim is to achieve even and straight workpiece surfaces. Using highly porous grinding wheels and special aluminium oxides leads to an optimum surface result and a high stock removal rate. | Exceptional grinding results are achieved thanks to grade and structure specifications tailored to non and low-alloyed steels. | [8 empty] | Cool grinding | Self-sharpening | Long lifetime |  |  | AKV20
664642 | 5 300x50x127 93A46H8AV217 | 1 | 1 | ST | Steel | 5 GRINDING WHEEL W. RECESS | 9003176646424 |  | 21011311 | 31191506 | 68042230002 | AT | S |  | 5.414 | 5.163 | kg | 5 |  |  | 46 | 190 X 10 | D x T x H | 300 x 50 x 127 | 300 | 50 | 127 | 664642_MAIN.jpg | 664642_FRONT.jpg |  | 664642_SIDE.jpg | 664642_ISOMETRIC.jpg |  |  |  |  | Reciprocating surface grinding, conventional ceramic | For non and low-alloyed steels | Reciprocating grinding wheels are primarily used for rough and fine grinding in machine construction and mould making. The aim is to achieve even and straight workpiece surfaces. Using highly porous grinding wheels and special aluminium oxides leads to an optimum surface result and a high stock removal rate. | Exceptional grinding results are achieved thanks to grade and structure specifications tailored to non and low-alloyed steels. | [8 empty] | Cool grinding | Self-sharpening | Long lifetime |  |  | AKV20
664643 | 5 400x60x127 93A46H8AV217 | 1 | 1 | ST | Steel | 5 GRINDING WHEEL W. RECESS | 9003176646431 |  | 21011311 | 31191506 | 68042230002 | AT | S |  | 12.405 | 12.403 | kg | 5 |  |  | 46 | 200 X 10 | D x T x H | 400 x 60 x 127 | 400 | 60 | 127 | 664643_MAIN.jpg | 664643_FRONT.jpg |  | 664643_SIDE.jpg | 664643_ISOMETRIC.jpg |  |  |  |  | Reciprocating surface grinding, conventional ceramic | For non and low-alloyed steels | Reciprocating grinding wheels are primarily used for rough and fine grinding in machine construction and mould making. The aim is to achieve even and straight workpiece surfaces. Using highly porous grinding wheels and special aluminium oxides leads to an optimum surface result and a high stock removal rate. | Exceptional grinding results are achieved thanks to grade and structure specifications tailored to non and low-alloyed steels. | [8 empty] | Cool grinding | Self-sharpening | Long lifetime |  |  | AKV20
664645 | 7 400x60x127 89A46I8AV217 50 | 1 | 1 | ST | Steel | 7 GRINDING WHEEL 2 RECESSED | 9003176646455 |  | 21011311 | 31191506 | 68042230002 | AT | S | 50 | 12.287 | 12.285 | kg | 7 |  |  | 46 | 200 X 10 | D x T x H | 400 x 60 x 127 | 400 | 60 | 127 | 664645_MAIN.jpg | 664645_FRONT.jpg | [7 empty] | Reciprocating surface grinding, conventional ceramic | For non and low-alloyed steels | Reciprocating grinding wheels are primarily used for rough and fine grinding in machine construction and mould making. The aim is to achieve even and straight workpiece surfaces. Using highly porous grinding wheels and special aluminium oxides leads to an optimum surface result and a high stock removal rate. | Exceptional grinding results are achieved thanks to grade and structure specifications tailored to non and low-alloyed steels. | [8 empty] | Cool grinding | Self-sharpening | Long lifetime |  |  | AKV20
664646 | 7 400x80x127 89A46I8AV217 | 1 | 1 | ST | Steel | 7 GRINDING WHEEL 2 RECESSED | 9003176646462 |  | 21011311 | 31191506 | 68042230002 | AT | S |  | 16.438 | 16.436 | kg | 7 |  |  | 46 | 190 X 15 | D x T x H | 400 x 80 x 127 | 400 | 80 | 127 | 664646_MAIN.jpg | 664646_FRONT.jpg | [7 empty] | Reciprocating surface grinding, conventional ceramic | For non and low-alloyed steels | Reciprocating grinding wheels are primarily used for rough and fine grinding in machine construction and mould making. The aim is to achieve even and straight workpiece surfaces. Using highly porous grinding wheels and special aluminium oxides leads to an optimum surface result and a high stock removal rate. | Exceptional grinding results are achieved thanks to grade and structure specifications tailored to non and low-alloyed steels. | [8 empty] | Cool grinding | Self-sharpening | Long lifetime |  |  | AKV20
664647 | 7 400x100x127 89A46I8AV217 | 1 | 1 | ST | Steel | 7 GRINDING WHEEL 2 RECESSED | 9003176646479 |  | 21011311 | 31191506 | 68042230002 | AT | S |  | 19.877 | 19.875 | kg | 7 |  |  | 46 | 200 X 20 / 30 | D x T x H | 400 x 100 x 127 | 400 | 100 | 127 | 664647_MAIN.jpg | 664647_FRONT.jpg | [7 empty] | Reciprocating surface grinding, conventional ceramic | For non and low-alloyed steels | Reciprocating grinding wheels are primarily used for rough and fine grinding in machine construction and mould making. The aim is to achieve even and straight workpiece surfaces. Using highly porous grinding wheels and special aluminium oxides leads to an optimum surface result and a high stock removal rate. | Exceptional grinding results are achieved thanks to grade and structure specifications tailored to non and low-alloyed steels. | [8 empty] | Cool grinding | Self-sharpening | Long lifetime |  |  | AKV20
664648 | 7 300x50x76,2 89A802J8AV217 | 1 | 1 | ST | Steel | 7 GRINDING WHEEL 2 RECESSED | 9003176646486 |  | 21011311 | 31191506 | 68042230002 | AT | S |  | 5.941 | 5.69 | kg | 7 |  |  | 80 | 155 X 10 | D x T x H | 300 x 50 x 76,2 | 300 | 50 | 76.2 | 664648_MAIN.jpg | 664648_FRONT.jpg | [6 empty] | TYROLIT reciprocating surface grinding disc 300x50x76,2 mm 89A802J8AV217 steel | Reciprocating surface grinding, conventional ceramic | For non and low-alloyed steels | Reciprocating grinding wheels are primarily used for rough and fine grinding in machine construction and mould making. The aim is to achieve even and straight workpiece surfaces. Using highly porous grinding wheels and special aluminium oxides leads to an optimum surface result and a high stock removal rate. | Exceptional grinding results are achieved thanks to grade and structure specifications tailored to non and low-alloyed steels. | [8 empty] | Cool grinding | Self-sharpening | Long lifetime |  |  | AKV20
664654 | 3109 103x38x200 89A362I8AV2 | 1 | 1 | ST | Steel;HSS | 3109 00075 GRINDING SEGMENT | 9003176646547 |  | 21011313 | 31191506 | 68042230002 | AT | S |  | 1.545 | 1.417 | kg | 3109 00075 | 09 |  | 36 | 89A362I8AV2 | B / A x C x L | 103 / 94 x 38 x 200 | 103 | 38 | 200 | 664654_MAIN.jpg | 664654_FRONT.jpg |  | 664654_SIDE.jpg | [5 empty] | Surface grinding with segments, conventional ceramic | For high-alloyed steels and HSS | Segments for surface grinding are made of sintered aluminium oxide mixtures such as 454A for high-alloyed steels and HSS, or 50A and 89A for soft and low-alloyed steels. | They offer a high stock removal rate and a self-sharpening effect. | [8 empty] | Cool grinding | Self-sharpening | High stock removal rate |  |  | AKV60
664655 | 3109 103x38x200 97A461G10AV237 | 1 | 1 | ST | Steel;HSS | 3109 00075 GRINDING SEGMENT | 9003176646554 |  | 21011313 | 31191506 | 68042230002 | AT | S |  | 1.231 | 1.231 | kg | 3109 00075 | 09 |  | 46 | 97A461G10AV237 | B / A x C x L | 103 / 94 x 38 x 200 | 103 | 38 | 200 | 664655_MAIN.jpg | 664655_FRONT.jpg |  | 664655_SIDE.jpg | [5 empty] | Surface grinding with segments, conventional ceramic | For high-alloyed steels and HSS | Segments for surface grinding are made of sintered aluminium oxide mixtures such as 454A for high-alloyed steels and HSS, or 50A and 89A for soft and low-alloyed steels. | They offer a high stock removal rate and a self-sharpening effect. | [8 empty] | Cool grinding | Self-sharpening | High stock removal rate |  |  | AKV60
664656 | 7 400x80x127 89A802J8AV217 | 1 | 1 | ST | Steel | 7 GRINDING WHEEL 2 RECESSED | 9003176646561 |  | 21011311 | 31191506 | 68042230002 | AT | S |  | 16.147 | 16.145 | kg | 7 |  |  | 80 | 190 X 15 | D x T x H | 400 x 80 x 127 | 400 | 80 | 127 | 664656_MAIN.jpg | 664656_FRONT.jpg | [7 empty] | Reciprocating surface grinding, conventional ceramic | For non and low-alloyed steels | Reciprocating grinding wheels are primarily used for rough and fine grinding in machine construction and mould making. The aim is to achieve even and straight workpiece surfaces. Using highly porous grinding wheels and special aluminium oxides leads to an optimum surface result and a high stock removal rate. | Exceptional grinding results are achieved thanks to grade and structure specifications tailored to non and low-alloyed steels. | [8 empty] | Cool grinding | Self-sharpening | Long lifetime |  |  | AKV20
664657 | 7 400x60x127 93A46H8AV217 | 1 | 1 | ST | Steel | 7 GRINDING WHEEL 2 RECESSED | 9003176646578 |  | 21011311 | 31191506 | 68042230002 | AT | S |  | 12.053 | 12.051 | kg | 7 |  |  | 46 | 200 X 10 | D x T x H | 400 x 60 x 127 | 400 | 60 | 127 | 664657_MAIN.jpg | 664657_FRONT.jpg | [7 empty] | Reciprocating surface grinding, conventional ceramic | For non and low-alloyed steels | Reciprocating grinding wheels are primarily used for rough and fine grinding in machine construction and mould making. The aim is to achieve even and straight workpiece surfaces. Using highly porous grinding wheels and special aluminium oxides leads to an optimum surface result and a high stock removal rate. | Exceptional grinding results are achieved thanks to grade and structure specifications tailored to non and low-alloyed steels. | [8 empty] | Cool grinding | Self-sharpening | Long lifetime |  |  | AKV20
664658 | 7 400x80x127 93A46H8AV217 | 1 | 1 | ST | Steel | 7 GRINDING WHEEL 2 RECESSED | 9003176646585 |  | 21011311 | 31191506 | 68042230002 | AT | S |  | 16.125 | 16.123 | kg | 7 |  |  | 46 | 190 X 15 | D x T x H | 400 x 80 x 127 | 400 | 80 | 127 | 664658_MAIN.jpg | 664658_FRONT.jpg | [7 empty] | Reciprocating surface grinding, conventional ceramic | For non and low-alloyed steels | Reciprocating grinding wheels are primarily used for rough and fine grinding in machine construction and mould making. The aim is to achieve even and straight workpiece surfaces. Using highly porous grinding wheels and special aluminium oxides leads to an optimum surface result and a high stock removal rate. | Exceptional grinding results are achieved thanks to grade and structure specifications tailored to non and low-alloyed steels. | [8 empty] | Cool grinding | Self-sharpening | Long lifetime |  |  | AKV20
664666 | 1 25x25x6 97A802I5V112 80 | 10 | 10 | ST | Steel;HSS | 1 STRAIGHT GRINDING WHEEL | 9003176646660 |  | 21011311 | 31191506 | 68042230002 | AT | S | 80 | 0.029 | 0.024 | kg | 1 |  |  | 80 | 97A802I5V112 /80 | D x T x H | 25 x 25 x 6 | 25 | 25 | 6 | 664666_MAIN.jpg | 664666_FRONT.jpg |  |  | 664666_ISOMETRIC.jpg |  |  |  |  | Internal cylindrical grinding, conventional ceramic | For high-alloyed steels and HSS | This vitrified-bonded internal cylindrical grinding tool is a cost-effective alternative to CBN tools, and offers a good stock removal rate. The sintered aluminium oxide mixture AT60 is suitable for universal use. | You can find the right tool for your requirements in our broad assortment. | [8 empty] | Good profiling | Broad assortment | Good shape retention |  |  | AKK30
664668 | 1 25x25x8 97A802I5V112 80 | 10 | 10 | ST | Steel;HSS | 1 STRAIGHT GRINDING WHEEL | 9003176646684 |  | 21011311 | 31191506 | 68042230002 | AT | S | 80 | 0.026 | 0.023 | kg | 1 |  |  | 80 | 97A802I5V112 /80 | D x T x H | 25 x 25 x 8 | 25 | 25 | 8 | 664668_MAIN.jpg | 664668_FRONT.jpg |  |  | 664668_ISOMETRIC.jpg |  |  |  |  | Internal cylindrical grinding, conventional ceramic | For high-alloyed steels and HSS | This vitrified-bonded internal cylindrical grinding tool is a cost-effective alternative to CBN tools, and offers a good stock removal rate. The sintered aluminium oxide mixture AT60 is suitable for universal use. | You can find the right tool for your requirements in our broad assortment. | [8 empty] | Good profiling | Broad assortment | Good shape retention |  |  | AKK30
664669 | 1 25x25x10 97A802I5V112 80 | 10 | 10 | ST | Steel;HSS | 1 STRAIGHT GRINDING WHEEL | 9003176646691 |  | 21011311 | 31191506 | 68042230002 | AT | S | 80 | 0.027 | 0.022 | kg | 1 |  |  | 80 | 97A802I5V112 /80 | D x T x H | 25 x 25 x 10 | 25 | 25 | 10 | 664669_MAIN.jpg | 664669_FRONT.jpg |  |  | 664669_ISOMETRIC.jpg |  |  |  |  | Internal cylindrical grinding, conventional ceramic | For high-alloyed steels and HSS | This vitrified-bonded internal cylindrical grinding tool is a cost-effective alternative to CBN tools, and offers a good stock removal rate. The sintered aluminium oxide mixture AT60 is suitable for universal use. | You can find the right tool for your requirements in our broad assortment. | [8 empty] | Good profiling | Broad assortment | Good shape retention |  |  | AKK30
664670 | 1 30x30x10 97A802I5V112 80 | 10 | 10 | ST | Steel;HSS | 1 STRAIGHT GRINDING WHEEL | 9003176646707 |  | 21011311 | 31191506 | 68042230002 | AT | S | 80 | 0.044 | 0.04 | kg | 1 |  |  | 80 | 97A802I5V112 /80 | D x T x H | 30 x 30 x 10 | 30 | 30 | 10 | 664670_MAIN.jpg | 664670_FRONT.jpg |  |  | 664670_ISOMETRIC.jpg |  |  |  |  | Internal cylindrical grinding, conventional ceramic | For high-alloyed steels and HSS | This vitrified-bonded internal cylindrical grinding tool is a cost-effective alternative to CBN tools, and offers a good stock removal rate. The sintered aluminium oxide mixture AT60 is suitable for universal use. | You can find the right tool for your requirements in our broad assortment. | [8 empty] | Good profiling | Broad assortment | Good shape retention |  |  | AKK30
664672 | 1 32x25x10 97A802I5V112 80 | 10 | 10 | ST | Steel;HSS | 1 STRAIGHT GRINDING WHEEL | 9003176646721 |  | 21011311 | 31191506 | 68042230002 | AT | S | 80 | 0.043 | 0.038 | kg | 1 |  |  | 80 | 97A802I5V112 /80 | D x T x H | 32 x 25 x 10 | 32 | 25 | 10 | 664672_MAIN.jpg | 664672_FRONT.jpg |  |  | 664672_ISOMETRIC.jpg |  |  |  | TYROLIT cylindrical grinding disc 32x25x10 mm 97A802I5V112/80 steel/hss | Internal cylindrical grinding, conventional ceramic | For high-alloyed steels and HSS | This vitrified-bonded internal cylindrical grinding tool is a cost-effective alternative to CBN tools, and offers a good stock removal rate. The sintered aluminium oxide mixture AT60 is suitable for universal use. | You can find the right tool for your requirements in our broad assortment. | [8 empty] | Good profiling | Broad assortment | Good shape retention |  |  | AKK30
664673 | 1 32x32x10 97A802I5V112 80 | 10 | 10 | ST | Steel;HSS | 1 STRAIGHT GRINDING WHEEL | 9003176646738 |  | 21011311 | 31191506 | 68042230002 | AT | S | 80 | 0.054 | 0.049 | kg | 1 |  |  | 80 | 97A802I5V112 /80 | D x T x H | 32 x 32 x 10 | 32 | 32 | 10 | 664673_MAIN.jpg | 664673_FRONT.jpg |  |  | 664673_ISOMETRIC.jpg |  |  |  | TYROLIT cylindrical grinding disc 32x32x10 mm 97A802I5V112/80 steel/hss | Internal cylindrical grinding, conventional ceramic | For high-alloyed steels and HSS | This vitrified-bonded internal cylindrical grinding tool is a cost-effective alternative to CBN tools, and offers a good stock removal rate. The sintered aluminium oxide mixture AT60 is suitable for universal use. | You can find the right tool for your requirements in our broad assortment. | [8 empty] | Good profiling | Broad assortment | Good shape retention |  |  | AKK30
664675 | 1 40x40x13 97A802I5V112 80 | 10 | 10 | ST | Steel;HSS | 1 STRAIGHT GRINDING WHEEL | 9003176646752 |  | 21011311 | 31191506 | 68042230002 | AT | S | 80 | 0.101 | 0.095 | kg | 1 |  |  | 80 | 97A802I5V112 /80 | D x T x H | 40 x 40 x 13 | 40 | 40 | 13 | 664675_MAIN.jpg | 664675_FRONT.jpg |  |  | 664675_ISOMETRIC.jpg |  |  |  | TYROLIT cylindrical grinding disc 40x40x13 mm 97A802I5V112/80 steel/hss | Internal cylindrical grinding, conventional ceramic | For high-alloyed steels and HSS | This vitrified-bonded internal cylindrical grinding tool is a cost-effective alternative to CBN tools, and offers a good stock removal rate. The sintered aluminium oxide mixture AT60 is suitable for universal use. | You can find the right tool for your requirements in our broad assortment. | [8 empty] | Good profiling | Broad assortment | Good shape retention |  |  | AKK30
664677 | 1 50x40x16 97A802I5V112 80 | 10 | 10 | ST | Steel;HSS | 1 STRAIGHT GRINDING WHEEL | 9003176646776 |  | 21011311 | 31191506 | 68042230002 | AT | S | 80 | 0.156 | 0.149 | kg | 1 |  |  | 80 | 97A802I5V112 /80 | D x T x H | 50 x 40 x 16 | 50 | 40 | 16 | 664677_MAIN.jpg | 664677_FRONT.jpg |  |  | 664677_ISOMETRIC.jpg |  |  |  | TYROLIT cylindrical grinding disc 50x40x16 mm 97A802I5V112/80 steel/hss | Internal cylindrical grinding, conventional ceramic | For high-alloyed steels and HSS | This vitrified-bonded internal cylindrical grinding tool is a cost-effective alternative to CBN tools, and offers a good stock removal rate. The sintered aluminium oxide mixture AT60 is suitable for universal use. | You can find the right tool for your requirements in our broad assortment. | [8 empty] | Good profiling | Broad assortment | Good shape retention |  |  | AKK30
664679 | 1 50x50x16 97A802I5V112 80 | 10 | 10 | ST | Steel;HSS | 1 STRAIGHT GRINDING WHEEL | 9003176646790 |  | 21011311 | 31191506 | 68042230002 | AT | S | 80 | 0.199 | 0.186 | kg | 1 |  |  | 80 | 97A802I5V112 /80 | D x T x H | 50 x 50 x 16 | 50 | 50 | 16 | 664679_MAIN.jpg | 664679_FRONT.jpg |  |  | 664679_ISOMETRIC.jpg |  |  |  |  | Internal cylindrical grinding, conventional ceramic | For high-alloyed steels and HSS | This vitrified-bonded internal cylindrical grinding tool is a cost-effective alternative to CBN tools, and offers a good stock removal rate. The sintered aluminium oxide mixture AT60 is suitable for universal use. | You can find the right tool for your requirements in our broad assortment. | [8 empty] | Good profiling | Broad assortment | Good shape retention |  |  | AKK30
664683 | 1 15x15x6 AT60J6VCOL 80 | 25 | 25 | ST | Steel;HSS | 1 STRAIGHT GRINDING WHEEL | 9003176646837 |  | 21011311 | 31191506 | 68042230002 | AT | S | 80 | 0.006 | 0.005 | kg | 1 |  |  | 60 | AT 60 J6 VCOL /80 | D x T x H | 15 x 15 x 6 | 15 | 15 | 6 | 664683_MAIN.jpg | 664683_FRONT.jpg |  |  | 664683_ISOMETRIC.jpg |  |  |  | TYROLIT cylindrical grinding disc COLUMBIA 15x15x6 mm AT60J6VCOL/80 steel/hss | Internal cylindrical grinding, conventional ceramic | For high-alloyed steels and HSS | This vitrified-bonded internal cylindrical grinding tool is a cost-effective alternative to CBN tools, and offers a good stock removal rate. The sintered aluminium oxide mixture AT60 is suitable for universal use. | You can find the right tool for your requirements in our broad assortment. | [8 empty] | Good profiling | Broad assortment | Good shape retention |  |  | AKK30
664684 | 1 20x20x6 AT60J6VCOL 80 | 25 | 25 | ST | Steel;HSS | 1 STRAIGHT GRINDING WHEEL | 9003176646844 |  | 21011311 | 31191506 | 68042230002 | AT | S | 80 | 0.013 | 0.012 | kg | 1 |  |  | 60 | AT 60 J6 VCOL /80 | D x T x H | 20 x 20 x 6 | 20 | 20 | 6 | 664684_MAIN.jpg | 664684_FRONT.jpg |  |  | 664684_ISOMETRIC.jpg |  |  |  | TYROLIT cylindrical grinding disc COLUMBIA 20x20x6 mm AT60J6VCOL/80 steel/hss | Internal cylindrical grinding, conventional ceramic | For high-alloyed steels and HSS | This vitrified-bonded internal cylindrical grinding tool is a cost-effective alternative to CBN tools, and offers a good stock removal rate. The sintered aluminium oxide mixture AT60 is suitable for universal use. | You can find the right tool for your requirements in our broad assortment. | [8 empty] | Good profiling | Broad assortment | Good shape retention |  |  | AKK30
664685 | 1 25x25x6 AT60J6VCOL 80 | 10 | 10 | ST | Steel;HSS | 1 STRAIGHT GRINDING WHEEL | 9003176646851 |  | 21011311 | 31191506 | 68042230002 | AT | S | 80 | 0.027 | 0.024 | kg | 1 |  |  | 60 | AT 60 J6 VCOL /80 | D x T x H | 25 x 25 x 6 | 25 | 25 | 6 | 664685_MAIN.jpg | 664685_FRONT.jpg |  |  | 664685_ISOMETRIC.jpg |  |  |  |  | Internal cylindrical grinding, conventional ceramic | For high-alloyed steels and HSS | This vitrified-bonded internal cylindrical grinding tool is a cost-effective alternative to CBN tools, and offers a good stock removal rate. The sintered aluminium oxide mixture AT60 is suitable for universal use. | You can find the right tool for your requirements in our broad assortment. | [8 empty] | Good profiling | Broad assortment | Good shape retention |  |  | AKK30
664686 | 1 25x25x8 AT60J6VCOL 80 | 10 | 10 | ST | Steel;HSS | 1 STRAIGHT GRINDING WHEEL | 9003176646868 |  | 21011311 | 31191506 | 68042230002 | AT | S | 80 | 0.026 | 0.023 | kg | 1 |  |  | 60 | AT 60 J6 VCOL /80 | D x T x H | 25 x 25 x 8 | 25 | 25 | 8 | 664686_MAIN.jpg | 664686_FRONT.jpg |  |  | 664686_ISOMETRIC.jpg |  |  |  |  | Internal cylindrical grinding, conventional ceramic | For high-alloyed steels and HSS | This vitrified-bonded internal cylindrical grinding tool is a cost-effective alternative to CBN tools, and offers a good stock removal rate. The sintered aluminium oxide mixture AT60 is suitable for universal use. | You can find the right tool for your requirements in our broad assortment. | [8 empty] | Good profiling | Broad assortment | Good shape retention |  |  | AKK30
664689 | 1 25x25x10 AT60J6VCOL 80 | 10 | 10 | ST | Steel;HSS | 1 STRAIGHT GRINDING WHEEL | 9003176646899 |  | 21011311 | 31191506 | 68042230002 | AT | S | 80 | 0.026 | 0.021 | kg | 1 |  |  | 60 | AT 60 J6 VCOL /80 | D x T x H | 25 x 25 x 10 | 25 | 25 | 10 | 664689_MAIN.jpg | 664689_FRONT.jpg |  |  | 664689_ISOMETRIC.jpg |  |  |  |  | Internal cylindrical grinding, conventional ceramic | For high-alloyed steels and HSS | This vitrified-bonded internal cylindrical grinding tool is a cost-effective alternative to CBN tools, and offers a good stock removal rate. The sintered aluminium oxide mixture AT60 is suitable for universal use. | You can find the right tool for your requirements in our broad assortment. | [8 empty] | Good profiling | Broad assortment | Good shape retention |  |  | AKK30
664692 | 1 30x30x10 AT60J6VCOL 80 | 10 | 10 | ST | Steel;HSS | 1 STRAIGHT GRINDING WHEEL | 9003176646929 |  | 21011311 | 31191506 | 68042230002 | AT | S | 80 | 0.044 | 0.039 | kg | 1 |  |  | 60 | AT 60 J6 VCOL /80 | D x T x H | 30 x 30 x 10 | 30 | 30 | 10 | 664692_MAIN.jpg | 664692_FRONT.jpg |  |  | 664692_ISOMETRIC.jpg |  |  |  |  | Internal cylindrical grinding, conventional ceramic | For high-alloyed steels and HSS | This vitrified-bonded internal cylindrical grinding tool is a cost-effective alternative to CBN tools, and offers a good stock removal rate. The sintered aluminium oxide mixture AT60 is suitable for universal use. | You can find the right tool for your requirements in our broad assortment. | [8 empty] | Good profiling | Broad assortment | Good shape retention |  |  | AKK30
664693 | 1 32x25x10 AT60J6VCOL 80 | 10 | 10 | ST | Steel;HSS | 1 STRAIGHT GRINDING WHEEL | 9003176646936 |  | 21011311 | 31191506 | 68042230002 | AT | S | 80 | 0.042 | 0.037 | kg | 1 |  |  | 60 | AT 60 J6 VCOL /80 | D x T x H | 32 x 25 x 10 | 32 | 25 | 10 | 664693_MAIN.jpg | 664693_FRONT.jpg |  |  | 664693_ISOMETRIC.jpg |  |  |  |  | Internal cylindrical grinding, conventional ceramic | For high-alloyed steels and HSS | This vitrified-bonded internal cylindrical grinding tool is a cost-effective alternative to CBN tools, and offers a good stock removal rate. The sintered aluminium oxide mixture AT60 is suitable for universal use. | You can find the right tool for your requirements in our broad assortment. | [8 empty] | Good profiling | Broad assortment | Good shape retention |  |  | AKK30
664694 | 1 32x32x10 AT60J6VCOL 80 | 10 | 10 | ST | Steel;HSS | 1 STRAIGHT GRINDING WHEEL | 9003176646943 |  | 21011311 | 31191506 | 68042230002 | AT | N | 80 | 0.053 | 0.048 | kg | 1 |  |  | 60 | AT 60 J6 VCOL /80 | D x T x H | 32 x 32 x 10 | 32 | 32 | 10 | 664694_MAIN.jpg | 664694_FRONT.jpg |  |  | 664694_ISOMETRIC.jpg |  |  |  |  | Internal cylindrical grinding, conventional ceramic | For high-alloyed steels and HSS | This vitrified-bonded internal cylindrical grinding tool is a cost-effective alternative to CBN tools, and offers a good stock removal rate. The sintered aluminium oxide mixture AT60 is suitable for universal use. | You can find the right tool for your requirements in our broad assortment. | [8 empty] | Good profiling | Broad assortment | Good shape retention |  |  | AKK30
664695 | 1 40x40x13 AT60J6VCOL 80 | 10 | 10 | ST | Steel;HSS | 1 STRAIGHT GRINDING WHEEL | 9003176646950 |  | 21011311 | 31191506 | 68042230002 | AT | S | 80 | 0.099 | 0.092 | kg | 1 |  |  | 60 | AT 60 J6 VCOL /80 | D x T x H | 40 x 40 x 13 | 40 | 40 | 13 | 664695_MAIN.jpg | 664695_FRONT.jpg |  |  | 664695_ISOMETRIC.jpg |  |  |  |  | Internal cylindrical grinding, conventional ceramic | For high-alloyed steels and HSS | This vitrified-bonded internal cylindrical grinding tool is a cost-effective alternative to CBN tools, and offers a good stock removal rate. The sintered aluminium oxide mixture AT60 is suitable for universal use. | You can find the right tool for your requirements in our broad assortment. | [8 empty] | Good profiling | Broad assortment | Good shape retention |  |  | AKK30
664696 | 1 50x40x16 AT60J6VCOL 80 | 10 | 10 | ST | Steel;HSS | 1 STRAIGHT GRINDING WHEEL | 9003176646967 |  | 21011311 | 31191506 | 68042230002 | AT | S | 80 | 0.152 | 0.145 | kg | 1 |  |  | 60 | AT 60 J6 VCOL /80 | D x T x H | 50 x 40 x 16 | 50 | 40 | 16 | 664696_MAIN.jpg | 664696_FRONT.jpg |  |  | 664696_ISOMETRIC.jpg |  |  |  |  | Internal cylindrical grinding, conventional ceramic | For high-alloyed steels and HSS | This vitrified-bonded internal cylindrical grinding tool is a cost-effective alternative to CBN tools, and offers a good stock removal rate. The sintered aluminium oxide mixture AT60 is suitable for universal use. | You can find the right tool for your requirements in our broad assortment. | [8 empty] | Good profiling | Broad assortment | Good shape retention |  |  | AKK30
664697 | 1 50x50x16 AT60J6VCOL 80 | 10 | 10 | ST | Steel;HSS | 1 STRAIGHT GRINDING WHEEL | 9003176646974 |  | 21011311 | 31191506 | 68042230002 | AT | S | 80 | 0.194 | 0.181 | kg | 1 |  |  | 60 | AT 60 J6 VCOL /80 | D x T x H | 50 x 50 x 16 | 50 | 50 | 16 | 664697_MAIN.jpg | 664697_FRONT.jpg |  |  | 664697_ISOMETRIC.jpg |  |  |  |  | Internal cylindrical grinding, conventional ceramic | For high-alloyed steels and HSS | This vitrified-bonded internal cylindrical grinding tool is a cost-effective alternative to CBN tools, and offers a good stock removal rate. The sintered aluminium oxide mixture AT60 is suitable for universal use. | You can find the right tool for your requirements in our broad assortment. | [8 empty] | Good profiling | Broad assortment | Good shape retention |  |  | AKK30
664699 | 1 25x25x6 89A60J5V111 50 | 10 | 10 | ST | Steel | 1 STRAIGHT GRINDING WHEEL | 9003176646998 |  | 21011311 | 31191506 | 68042230002 | AT | S | 50 | 0.03 | 0.025 | kg | 1 |  |  | 60 | 89A 602 J5 V111 /50 | D x T x H | 25 x 25 x 6 | 25 | 25 | 6 | 664699_MAIN.jpg | 664699_FRONT.jpg |  |  | 664699_ISOMETRIC.jpg |  |  |  |  | Internal cylindrical grinding, conventional ceramic | For non and low-alloyed steels | These universal internal cylindrical grinding wheels made from special aluminium oxide are used for the grinding of through-holes and alignment holes. They offer high stock removal rates and excellent shape retention. | Specification 89A60 is used primarily for soft steels and 89A80 for hardened steels | [8 empty] | Broad assortment | Good shape retention | Low thermal load |  |  | AKK30
664704 | 1 32x32x10 89A60J5V111 50 | 10 | 10 | ST | Steel | 1 STRAIGHT GRINDING WHEEL | 9003176647049 |  | 21011311 | 31191506 | 68042230002 | AT | S | 50 | 0.053 | 0.049 | kg | 1 |  |  | 60 | 89A 602 J5 V111 /50 | D x T x H | 32 x 32 x 10 | 32 | 32 | 10 | 664704_MAIN.jpg | 664704_FRONT.jpg |  |  | 664704_ISOMETRIC.jpg |  |  |  |  | Internal cylindrical grinding, conventional ceramic | For non and low-alloyed steels | These universal internal cylindrical grinding wheels made from special aluminium oxide are used for the grinding of through-holes and alignment holes. They offer high stock removal rates and excellent shape retention. | Specification 89A60 is used primarily for soft steels and 89A80 for hardened steels | [8 empty] | Broad assortment | Good shape retention | Low thermal load |  |  | AKK30
664706 | 1 40x40x13 89A60J5V111 50 | 10 | 10 | ST | Steel | 1 STRAIGHT GRINDING WHEEL | 9003176647063 |  | 21011311 | 31191506 | 68042230002 | AT | S | 50 | 0.102 | 0.096 | kg | 1 |  |  | 60 | 89A 602 J5 V111 /50 | D x T x H | 40 x 40 x 13 | 40 | 40 | 13 | 664706_MAIN.jpg | 664706_FRONT.jpg |  |  | 664706_ISOMETRIC.jpg |  |  |  |  | Internal cylindrical grinding, conventional ceramic | For non and low-alloyed steels | These universal internal cylindrical grinding wheels made from special aluminium oxide are used for the grinding of through-holes and alignment holes. They offer high stock removal rates and excellent shape retention. | Specification 89A60 is used primarily for soft steels and 89A80 for hardened steels | [8 empty] | Broad assortment | Good shape retention | Low thermal load |  |  | AKK30
664708 | 1 50x50x16 89A60J5V111 50 | 10 | 10 | ST | Steel | 1 STRAIGHT GRINDING WHEEL | 9003176647087 |  | 21011311 | 31191506 | 68042230002 | AT | S | 50 | 0.202 | 0.189 | kg | 1 |  |  | 60 | 89A 602 J5 V111 /50 | D x T x H | 50 x 50 x 16 | 50 | 50 | 16 | 664708_MAIN.jpg | 664708_FRONT.jpg |  |  | 664708_ISOMETRIC.jpg |  |  |  | TYROLIT cylindrical grinding disc 50x50x16 mm 89A602J5V111/50 steel | Internal cylindrical grinding, conventional ceramic | For non and low-alloyed steels | These universal internal cylindrical grinding wheels made from special aluminium oxide are used for the grinding of through-holes and alignment holes. They offer high stock removal rates and excellent shape retention. | Specification 89A60 is used primarily for soft steels and 89A80 for hardened steels | [8 empty] | Broad assortment | Good shape retention | Low thermal load |  |  | AKK30
664711 | 1 20x20x6 89A80I5V111 50 | 25 | 25 | ST | Steel | 1 STRAIGHT GRINDING WHEEL | 9003176647117 |  | 21011311 | 31191506 | 68042230002 | AT | S | 50 | 0.014 | 0.012 | kg | 1 |  |  | 80 | 89A 802 I5 V111 /50 | D x T x H | 20 x 20 x 6 | 20 | 20 | 6 | 664711_MAIN.jpg | 664711_FRONT.jpg |  |  | 664711_ISOMETRIC.jpg |  |  |  |  | Internal cylindrical grinding, conventional ceramic | For non and low-alloyed steels | These universal internal cylindrical grinding wheels made from special aluminium oxide are used for the grinding of through-holes and alignment holes. They offer high stock removal rates and excellent shape retention. | Specification 89A60 is used primarily for soft steels and 89A80 for hardened steels | [8 empty] | Broad assortment | Good shape retention | Low thermal load |  |  | AKK30
664712 | 1 25x25x6 89A80I5V111 50 | 10 | 10 | ST | Steel | 1 STRAIGHT GRINDING WHEEL | 9003176647124 |  | 21011311 | 31191506 | 68042230002 | AT | S | 50 | 0.029 | 0.024 | kg | 1 |  |  | 80 | 89A 802 I5 V111 /50 | D x T x H | 25 x 25 x 6 | 25 | 25 | 6 | 664712_MAIN.jpg | 664712_FRONT.jpg |  |  | 664712_ISOMETRIC.jpg |  |  |  |  | Internal cylindrical grinding, conventional ceramic | For non and low-alloyed steels | These universal internal cylindrical grinding wheels made from special aluminium oxide are used for the grinding of through-holes and alignment holes. They offer high stock removal rates and excellent shape retention. | Specification 89A60 is used primarily for soft steels and 89A80 for hardened steels | [8 empty] | Broad assortment | Good shape retention | Low thermal load |  |  | AKK30
664715 | 1 25x25x8 89A80I5V111 50 | 25 | 10 | ST | Steel | 1 STRAIGHT GRINDING WHEEL | 9003176647155 |  | 21011311 | 31191506 | 68042230002 | AT | N | 50 | 0.028 | 0.023 | kg | 1 |  |  | 80 | 89A 802 I5 V111 /50 | D x T x H | 25 x 25 x 8 | 25 | 25 | 8 | 664715_MAIN.jpg | 664715_FRONT.jpg |  |  | 664715_ISOMETRIC.jpg |  |  |  |  | Internal cylindrical grinding, conventional ceramic | For non and low-alloyed steels | These universal internal cylindrical grinding wheels made from special aluminium oxide are used for the grinding of through-holes and alignment holes. They offer high stock removal rates and excellent shape retention. | Specification 89A60 is used primarily for soft steels and 89A80 for hardened steels | [8 empty] | Broad assortment | Good shape retention | Low thermal load |  |  | AKK30
664716 | 1 25x25x10 89A80I5V111 50 | 10 | 10 | ST | Steel | 1 STRAIGHT GRINDING WHEEL | 9003176647162 |  | 21011311 | 31191506 | 68042230002 | AT | S | 50 | 0.025 | 0.022 | kg | 1 |  |  | 80 | 89A 802 I5 V111 /50 | D x T x H | 25 x 25 x 10 | 25 | 25 | 10 | 664716_MAIN.jpg | 664716_FRONT.jpg |  |  | 664716_ISOMETRIC.jpg |  |  |  |  | Internal cylindrical grinding, conventional ceramic | For non and low-alloyed steels | These universal internal cylindrical grinding wheels made from special aluminium oxide are used for the grinding of through-holes and alignment holes. They offer high stock removal rates and excellent shape retention. | Specification 89A60 is used primarily for soft steels and 89A80 for hardened steels | [8 empty] | Broad assortment | Good shape retention | Low thermal load |  |  | AKK30
664717 | 1 30x30x10 89A80I5V111 50 | 10 | 10 | ST | Steel | 1 STRAIGHT GRINDING WHEEL | 9003176647179 |  | 21011311 | 31191506 | 68042230002 | AT | S | 50 | 0.044 | 0.04 | kg | 1 |  |  | 80 | 89A 802 I5 V111 /50 | D x T x H | 30 x 30 x 10 | 30 | 30 | 10 | 664717_MAIN.jpg | 664717_FRONT.jpg |  |  | 664717_ISOMETRIC.jpg |  |  |  |  | Internal cylindrical grinding, conventional ceramic | For non and low-alloyed steels | These universal internal cylindrical grinding wheels made from special aluminium oxide are used for the grinding of through-holes and alignment holes. They offer high stock removal rates and excellent shape retention. | Specification 89A60 is used primarily for soft steels and 89A80 for hardened steels | [8 empty] | Broad assortment | Good shape retention | Low thermal load |  |  | AKK30
664719 | 1 40x40x13 89A80I5V111 50 | 10 | 10 | ST | Steel | 1 STRAIGHT GRINDING WHEEL | 9003176647193 |  | 21011311 | 31191506 | 68042230002 | AT | S | 50 | 0.101 | 0.094 | kg | 1 |  |  | 80 | 89A 802 I5 V111 /50 | D x T x H | 40 x 40 x 13 | 40 | 40 | 13 | 664719_MAIN.jpg | 664719_FRONT.jpg |  |  | 664719_ISOMETRIC.jpg |  |  |  |  | Internal cylindrical grinding, conventional ceramic | For non and low-alloyed steels | These universal internal cylindrical grinding wheels made from special aluminium oxide are used for the grinding of through-holes and alignment holes. They offer high stock removal rates and excellent shape retention. | Specification 89A60 is used primarily for soft steels and 89A80 for hardened steels | [8 empty] | Broad assortment | Good shape retention | Low thermal load |  |  | AKK30
664721 | 1 50x40x16 89A80I5V111 50 | 10 | 10 | ST | Steel | 1 STRAIGHT GRINDING WHEEL | 9003176647216 |  | 21011311 | 31191506 | 68042230002 | AT | S | 50 | 0.155 | 0.148 | kg | 1 |  |  | 80 | 89A 802 I5 V111 /50 | D x T x H | 50 x 40 x 16 | 50 | 40 | 16 | 664721_MAIN.jpg | 664721_FRONT.jpg |  |  | 664721_ISOMETRIC.jpg |  |  |  |  | Internal cylindrical grinding, conventional ceramic | For non and low-alloyed steels | These universal internal cylindrical grinding wheels made from special aluminium oxide are used for the grinding of through-holes and alignment holes. They offer high stock removal rates and excellent shape retention. | Specification 89A60 is used primarily for soft steels and 89A80 for hardened steels | [8 empty] | Broad assortment | Good shape retention | Low thermal load |  |  | AKK30
664722 | 1 50x50x16 89A80I5V111 50 | 10 | 10 | ST | Steel | 1 STRAIGHT GRINDING WHEEL | 9003176647223 |  | 21011311 | 31191506 | 68042230002 | AT | S | 50 | 0.198 | 0.185 | kg | 1 |  |  | 80 | 89A 802 I5 V111 /50 | D x T x H | 50 x 50 x 16 | 50 | 50 | 16 | 664722_MAIN.jpg | 664722_FRONT.jpg |  |  | 664722_ISOMETRIC.jpg |  |  |  |  | Internal cylindrical grinding, conventional ceramic | For non and low-alloyed steels | These universal internal cylindrical grinding wheels made from special aluminium oxide are used for the grinding of through-holes and alignment holes. They offer high stock removal rates and excellent shape retention. | Specification 89A60 is used primarily for soft steels and 89A80 for hardened steels | [8 empty] | Broad assortment | Good shape retention | Low thermal load |  |  | AKK30
664728 | 5 20x20x6 97A802I5V112 80 | 10 | 10 | ST | Steel;HSS | 5 GRINDING WHEEL W. RECESS | 9003176647285 |  | 21011311 | 31191506 | 68042230002 | AT | S | 80 | 0.015 | 0.011 | kg | 5 |  |  | 80 | 13 X 7 | D x T x H | 20 x 20 x 6 | 20 | 20 | 6 | 664728_MAIN.jpg | 664728_FRONT.jpg |  |  | 664728_ISOMETRIC.jpg |  |  |  | TYROLIT cylindrical grinding disc 20x20x6 mm 97A802I5V112/80 steel/hss | Internal cylindrical grinding, conventional ceramic | For high-alloyed steels and HSS | This vitrified-bonded internal cylindrical grinding tool is a cost-effective alternative to CBN tools, and offers a good stock removal rate. The sintered aluminium oxide mixture AT60 is suitable for universal use. | You can find the right tool for your requirements in our broad assortment. | [8 empty] | Good profiling | Broad assortment | Good shape retention |  |  | AKK30
664737 | 5 25x25x6 97A802I5V112 80 | 10 | 10 | ST | Steel;HSS | 5 GRINDING WHEEL W. RECESS | 9003176647377 |  | 21011311 | 31191506 | 68042230002 | AT | S | 80 | 0.027 | 0.022 | kg | 5 |  |  | 80 | 12 X 13 | D x T x H | 25 x 25 x 6 | 25 | 25 | 6 | 664737_MAIN.jpg | 664737_FRONT.jpg |  |  | 664737_ISOMETRIC.jpg |  |  |  | TYROLIT cylindrical grinding disc 25x25x6 mm 97A802I5V112/80 steel/hss | Internal cylindrical grinding, conventional ceramic | For high-alloyed steels and HSS | This vitrified-bonded internal cylindrical grinding tool is a cost-effective alternative to CBN tools, and offers a good stock removal rate. The sintered aluminium oxide mixture AT60 is suitable for universal use. | You can find the right tool for your requirements in our broad assortment. | [8 empty] | Good profiling | Broad assortment | Good shape retention |  |  | AKK30
664738 | 5 25x25x10 97A802I5V112 80 | 10 | 10 | ST | Steel;HSS | 5 GRINDING WHEEL W. RECESS | 9003176647384 |  | 21011311 | 31191506 | 68042230002 | AT | S | 80 | 0.024 | 0.019 | kg | 5 |  |  | 80 | 16 X 10 | D x T x H | 25 x 25 x 10 | 25 | 25 | 10 | 664738_MAIN.jpg | 664738_FRONT.jpg |  |  | 664738_ISOMETRIC.jpg |  |  |  | TYROLIT cylindrical grinding disc 25x25x10 mm 97A802I5V112/80 steel/hss | Internal cylindrical grinding, conventional ceramic | For high-alloyed steels and HSS | This vitrified-bonded internal cylindrical grinding tool is a cost-effective alternative to CBN tools, and offers a good stock removal rate. The sintered aluminium oxide mixture AT60 is suitable for universal use. | You can find the right tool for your requirements in our broad assortment. | [8 empty] | Good profiling | Broad assortment | Good shape retention |  |  | AKK30
664742 | 5 32x32x10 97A802I5V112 80 | 10 | 10 | ST | Steel;HSS | 5 GRINDING WHEEL W. RECESS | 9003176647421 |  | 21011311 | 31191506 | 68042230002 | AT | S | 80 | 0.048 | 0.043 | kg | 5 |  |  | 80 | 18 X 16 | D x T x H | 32 x 32 x 10 | 32 | 32 | 10 | 664742_MAIN.jpg | 664742_FRONT.jpg |  |  | 664742_ISOMETRIC.jpg |  |  |  | TYROLIT cylindrical grinding disc 32x32x10 mm 97A802I5V112/80 steel/hss | Internal cylindrical grinding, conventional ceramic | For high-alloyed steels and HSS | This vitrified-bonded internal cylindrical grinding tool is a cost-effective alternative to CBN tools, and offers a good stock removal rate. The sintered aluminium oxide mixture AT60 is suitable for universal use. | You can find the right tool for your requirements in our broad assortment. | [8 empty] | Good profiling | Broad assortment | Good shape retention |  |  | AKK30
664744 | 5 40x40x13 97A802I5V112 80 | 10 | 10 | ST | Steel;HSS | 5 GRINDING WHEEL W. RECESS | 9003176647445 |  | 21011311 | 31191506 | 68042230002 | AT | S | 80 | 0.094 | 0.087 | kg | 5 |  |  | 80 | 20 X 20 | D x T x H | 40 x 40 x 13 | 40 | 40 | 13 | 664744_MAIN.jpg | 664744_FRONT.jpg |  |  | 664744_ISOMETRIC.jpg |  |  |  | TYROLIT cylindrical grinding disc 40x40x13 mm 97A802I5V112/80 steel/hss | Internal cylindrical grinding, conventional ceramic | For high-alloyed steels and HSS | This vitrified-bonded internal cylindrical grinding tool is a cost-effective alternative to CBN tools, and offers a good stock removal rate. The sintered aluminium oxide mixture AT60 is suitable for universal use. | You can find the right tool for your requirements in our broad assortment. | [8 empty] | Good profiling | Broad assortment | Good shape retention |  |  | AKK30
664746 | 5 50x40x16 97A802I5V112 80 | 10 | 10 | ST | Steel;HSS | 5 GRINDING WHEEL W. RECESS | 9003176647469 |  | 21011311 | 31191506 | 68042230002 | AT | S | 80 | 0.142 | 0.135 | kg | 5 |  |  | 80 | 30 X 13 | D x T x H | 50 x 40 x 16 | 50 | 40 | 16 | 664746_MAIN.jpg | 664746_FRONT.jpg |  |  | 664746_ISOMETRIC.jpg |  |  |  | TYROLIT cylindrical grinding disc 50x40x16 mm 97A802I5V112/80 steel/hss | Internal cylindrical grinding, conventional ceramic | For high-alloyed steels and HSS | This vitrified-bonded internal cylindrical grinding tool is a cost-effective alternative to CBN tools, and offers a good stock removal rate. The sintered aluminium oxide mixture AT60 is suitable for universal use. | You can find the right tool for your requirements in our broad assortment. | [8 empty] | Good profiling | Broad assortment | Good shape retention |  |  | AKK30
664749 | 5 50x50x16 97A802I5V112 80 | 10 | 10 | ST | Steel;HSS | 5 GRINDING WHEEL W. RECESS | 9003176647490 |  | 21011311 | 31191506 | 68042230002 | AT | S | 80 | 0.184 | 0.171 | kg | 5 |  |  | 80 | 25 X 25 | D x T x H | 50 x 50 x 16 | 50 | 50 | 16 | 664749_MAIN.jpg | 664749_FRONT.jpg |  |  | 664749_ISOMETRIC.jpg |  |  |  | TYROLIT cylindrical grinding disc 50x50x16 mm 97A802I5V112/80 steel/hss | Internal cylindrical grinding, conventional ceramic | For high-alloyed steels and HSS | This vitrified-bonded internal cylindrical grinding tool is a cost-effective alternative to CBN tools, and offers a good stock removal rate. The sintered aluminium oxide mixture AT60 is suitable for universal use. | You can find the right tool for your requirements in our broad assortment. | [8 empty] | Good profiling | Broad assortment | Good shape retention |  |  | AKK30
664757 | 5 20x20x6 AT60J6VCOL 80 | 10 | 10 | ST | Steel;HSS | 5 GRINDING WHEEL W. RECESS | 9003176647575 |  | 21011311 | 31191506 | 68042230002 | AT | S | 80 | 0.011 | 0.01 | kg | 5 |  |  | 60 | 13 X 7 | D x T x H | 20 x 20 x 6 | 20 | 20 | 6 | 664757_MAIN.jpg | 664757_FRONT.jpg |  | 664757_SIDE.jpg | 664757_ISOMETRIC.jpg |  |  |  | TYROLIT cylindrical grinding disc COLUMBIA 20x20x6 mm AT60J6VCOL/80 steel/hss | Internal cylindrical grinding, conventional ceramic | For high-alloyed steels and HSS | This vitrified-bonded internal cylindrical grinding tool is a cost-effective alternative to CBN tools, and offers a good stock removal rate. The sintered aluminium oxide mixture AT60 is suitable for universal use. | You can find the right tool for your requirements in our broad assortment. | [8 empty] | Good profiling | Broad assortment | Good shape retention |  |  | AKK30
664759 | 5 25x25x6 AT60J6VCOL 80 | 10 | 10 | ST | Steel;HSS | 5 GRINDING WHEEL W. RECESS | 9003176647599 |  | 21011311 | 31191506 | 68042230002 | AT | S | 80 | 0.026 | 0.021 | kg | 5 |  |  | 60 | 12 X 13 | D x T x H | 25 x 25 x 6 | 25 | 25 | 6 | 664759_MAIN.jpg | 664759_FRONT.jpg |  | 664759_SIDE.jpg | 664759_ISOMETRIC.jpg |  |  |  |  | Internal cylindrical grinding, conventional ceramic | For high-alloyed steels and HSS | This vitrified-bonded internal cylindrical grinding tool is a cost-effective alternative to CBN tools, and offers a good stock removal rate. The sintered aluminium oxide mixture AT60 is suitable for universal use. | You can find the right tool for your requirements in our broad assortment. | [8 empty] | Good profiling | Broad assortment | Good shape retention |  |  | AKK30
664760 | 5 25x25x10 AT60J6VCOL 80 | 10 | 10 | ST | Steel;HSS | 5 GRINDING WHEEL W. RECESS | 9003176647605 |  | 21011311 | 31191506 | 68042230002 | AT | S | 80 | 0.024 | 0.019 | kg | 5 |  |  | 60 | 16 X 10 | D x T x H | 25 x 25 x 10 | 25 | 25 | 10 | 664760_MAIN.jpg | 664760_FRONT.jpg |  | 664760_SIDE.jpg | 664760_ISOMETRIC.jpg |  |  |  |  | Internal cylindrical grinding, conventional ceramic | For high-alloyed steels and HSS | This vitrified-bonded internal cylindrical grinding tool is a cost-effective alternative to CBN tools, and offers a good stock removal rate. The sintered aluminium oxide mixture AT60 is suitable for universal use. | You can find the right tool for your requirements in our broad assortment. | [8 empty] | Good profiling | Broad assortment | Good shape retention |  |  | AKK30
664761 | 5 32x32x10 AT60J6VCOL 80 | 10 | 10 | ST | Steel;HSS | 5 GRINDING WHEEL W. RECESS | 9003176647612 |  | 21011311 | 31191506 | 68042230002 | AT | S | 80 | 0.047 | 0.042 | kg | 5 |  |  | 60 | 18 X 16 | D x T x H | 32 x 32 x 10 | 32 | 32 | 10 | 664761_MAIN.jpg | 664761_FRONT.jpg |  | 664761_SIDE.jpg | 664761_ISOMETRIC.jpg |  |  |  | TYROLIT cylindrical grinding disc COLUMBIA 32x32x10 mm AT60J6VCOL/80 steel/hss | Internal cylindrical grinding, conventional ceramic | For high-alloyed steels and HSS | This vitrified-bonded internal cylindrical grinding tool is a cost-effective alternative to CBN tools, and offers a good stock removal rate. The sintered aluminium oxide mixture AT60 is suitable for universal use. | You can find the right tool for your requirements in our broad assortment. | [8 empty] | Good profiling | Broad assortment | Good shape retention |  |  | AKK30
664764 | 5 40x40x13 AT60J6VCOL 80 | 10 | 10 | ST | Steel;HSS | 5 GRINDING WHEEL W. RECESS | 9003176647643 |  | 21011311 | 31191506 | 68042230002 | AT | S | 80 | 0.091 | 0.085 | kg | 5 |  |  | 60 | 20 X 20 | D x T x H | 40 x 40 x 13 | 40 | 40 | 13 | 664764_MAIN.jpg | 664764_FRONT.jpg |  | 664764_SIDE.jpg | 664764_ISOMETRIC.jpg |  |  |  | TYROLIT cylindrical grinding disc COLUMBIA 40x40x13 mm AT60J6VCOL/80 steel/hss | Internal cylindrical grinding, conventional ceramic | For high-alloyed steels and HSS | This vitrified-bonded internal cylindrical grinding tool is a cost-effective alternative to CBN tools, and offers a good stock removal rate. The sintered aluminium oxide mixture AT60 is suitable for universal use. | You can find the right tool for your requirements in our broad assortment. | [8 empty] | Good profiling | Broad assortment | Good shape retention |  |  | AKK30
664766 | 5 50x40x16 AT60J6VCOL 80 | 10 | 10 | ST | Steel;HSS | 5 GRINDING WHEEL W. RECESS | 9003176647667 |  | 21011311 | 31191506 | 68042230002 | AT | N | 80 | 0.138 | 0.131 | kg | 5 |  |  | 60 | 30 X 13 | D x T x H | 50 x 40 x 16 | 50 | 40 | 16 | 664766_MAIN.jpg | 664766_FRONT.jpg |  | 664766_SIDE.jpg | 664766_ISOMETRIC.jpg |  |  |  | TYROLIT cylindrical grinding disc COLUMBIA 50x40x16 mm AT60J6VCOL/80 steel/hss | Internal cylindrical grinding, conventional ceramic | For high-alloyed steels and HSS | This vitrified-bonded internal cylindrical grinding tool is a cost-effective alternative to CBN tools, and offers a good stock removal rate. The sintered aluminium oxide mixture AT60 is suitable for universal use. | You can find the right tool for your requirements in our broad assortment. | [8 empty] | Good profiling | Broad assortment | Good shape retention |  |  | AKK30
664767 | 5 50x50x16 AT60J6VCOL 80 | 10 | 10 | ST | Steel;HSS | 5 GRINDING WHEEL W. RECESS | 9003176647674 |  | 21011311 | 31191506 | 68042230002 | AT | S | 80 | 0.179 | 0.166 | kg | 5 |  |  | 60 | 25 X 25 | D x T x H | 50 x 50 x 16 | 50 | 50 | 16 | 664767_MAIN.jpg | 664767_FRONT.jpg |  | 664767_SIDE.jpg | 664767_ISOMETRIC.jpg |  |  |  |  | Internal cylindrical grinding, conventional ceramic | For high-alloyed steels and HSS | This vitrified-bonded internal cylindrical grinding tool is a cost-effective alternative to CBN tools, and offers a good stock removal rate. The sintered aluminium oxide mixture AT60 is suitable for universal use. | You can find the right tool for your requirements in our broad assortment. | [8 empty] | Good profiling | Broad assortment | Good shape retention |  |  | AKK30
664768 | 5 20x20x6 89A60J5V111 50 | 25 | 25 | ST | Steel | 5 GRINDING WHEEL W. RECESS | 9003176647681 |  | 21011311 | 31191506 | 68042230002 | AT | S | 50 | 0.012 | 0.011 | kg | 5 |  |  | 60 | 13 X 7 | D x T x H | 20 x 20 x 6 | 20 | 20 | 6 | 664768_MAIN.jpg | 664768_FRONT.jpg |  | 664768_SIDE.jpg | 664768_ISOMETRIC.jpg |  |  |  |  | Internal cylindrical grinding, conventional ceramic | For non and low-alloyed steels | These universal internal cylindrical grinding wheels made from special aluminium oxide are used for the grinding of through-holes and alignment holes. They offer high stock removal rates and excellent shape retention. | Specification 89A60 is used primarily for soft steels and 89A80 for hardened steels | [8 empty] | Broad assortment | Good shape retention | Low thermal load |  |  | AKK30
664771 | 5 25x25x6 89A60J5V111 50 | 25 | 10 | ST | Steel | 5 GRINDING WHEEL W. RECESS | 9003176647711 |  | 21011311 | 31191506 | 68042230002 | AT | S | 50 | 0.025 | 0.022 | kg | 5 |  |  | 60 | 12 X 13 | D x T x H | 25 x 25 x 6 | 25 | 25 | 6 | 664771_MAIN.jpg | 664771_FRONT.jpg |  | 664771_SIDE.jpg | 664771_ISOMETRIC.jpg |  |  |  |  | Internal cylindrical grinding, conventional ceramic | For non and low-alloyed steels | These universal internal cylindrical grinding wheels made from special aluminium oxide are used for the grinding of through-holes and alignment holes. They offer high stock removal rates and excellent shape retention. | Specification 89A60 is used primarily for soft steels and 89A80 for hardened steels | [8 empty] | Broad assortment | Good shape retention | Low thermal load |  |  | AKK30
664772 | 5 25x25x10 89A60J5V111 50 | 10 | 10 | ST | Steel | 5 GRINDING WHEEL W. RECESS | 9003176647728 |  | 21011311 | 31191506 | 68042230002 | AT | S | 50 | 0.024 | 0.019 | kg | 5 |  |  | 60 | 16 X 10 | D x T x H | 25 x 25 x 10 | 25 | 25 | 10 | 664772_MAIN.jpg | 664772_FRONT.jpg |  | 664772_SIDE.jpg | 664772_ISOMETRIC.jpg |  |  |  |  | Internal cylindrical grinding, conventional ceramic | For non and low-alloyed steels | These universal internal cylindrical grinding wheels made from special aluminium oxide are used for the grinding of through-holes and alignment holes. They offer high stock removal rates and excellent shape retention. | Specification 89A60 is used primarily for soft steels and 89A80 for hardened steels | [8 empty] | Broad assortment | Good shape retention | Low thermal load |  |  | AKK30
664777 | 5 32x32x10 89A60J5V111 50 | 20 | 10 | ST | Steel | 5 GRINDING WHEEL W. RECESS | 9003176647773 |  | 21011311 | 31191506 | 68042230002 | AT | S | 50 | 0.049 | 0.044 | kg | 5 |  |  | 60 | 18 X 16 | D x T x H | 32 x 32 x 10 | 32 | 32 | 10 | 664777_MAIN.jpg | 664777_FRONT.jpg |  | 664777_SIDE.jpg | 664777_ISOMETRIC.jpg |  |  |  | TYROLIT cylindrical grinding disc 32x32x10 mm 89A602J5V111/50 steel | Internal cylindrical grinding, conventional ceramic | For non and low-alloyed steels | These universal internal cylindrical grinding wheels made from special aluminium oxide are used for the grinding of through-holes and alignment holes. They offer high stock removal rates and excellent shape retention. | Specification 89A60 is used primarily for soft steels and 89A80 for hardened steels | [8 empty] | Broad assortment | Good shape retention | Low thermal load |  |  | AKK30
664780 | 5 40x40x13 89A60J5V111 50 | 10 | 10 | ST | Steel | 5 GRINDING WHEEL W. RECESS | 9003176647803 |  | 21011311 | 31191506 | 68042230002 | AT | S | 50 | 0.095 | 0.088 | kg | 5 |  |  | 60 | 20 X 20 | D x T x H | 40 x 40 x 13 | 40 | 40 | 13 | 664780_MAIN.jpg | 664780_FRONT.jpg |  | 664780_SIDE.jpg | 664780_ISOMETRIC.jpg |  |  |  | TYROLIT cylindrical grinding disc 40x40x13 mm 89A602J5V111/50 steel | Internal cylindrical grinding, conventional ceramic | For non and low-alloyed steels | These universal internal cylindrical grinding wheels made from special aluminium oxide are used for the grinding of through-holes and alignment holes. They offer high stock removal rates and excellent shape retention. | Specification 89A60 is used primarily for soft steels and 89A80 for hardened steels | [8 empty] | Broad assortment | Good shape retention | Low thermal load |  |  | AKK30
664783 | 5 50x40x16 89A60J5V111 50 | 10 | 10 | ST | Steel | 5 GRINDING WHEEL W. RECESS | 9003176647834 |  | 21011311 | 31191506 | 68042230002 | AT | S | 50 | 0.144 | 0.137 | kg | 5 |  |  | 60 | 30 X 13 | D x T x H | 50 x 40 x 16 | 50 | 40 | 16 | 664783_MAIN.jpg | 664783_FRONT.jpg |  | 664783_SIDE.jpg | 664783_ISOMETRIC.jpg |  |  |  |  | Internal cylindrical grinding, conventional ceramic | For non and low-alloyed steels | These universal internal cylindrical grinding wheels made from special aluminium oxide are used for the grinding of through-holes and alignment holes. They offer high stock removal rates and excellent shape retention. | Specification 89A60 is used primarily for soft steels and 89A80 for hardened steels | [8 empty] | Broad assortment | Good shape retention | Low thermal load |  |  | AKK30
664785 | 5 50x50x16 89A60J5V111 50 | 10 | 10 | ST | Steel | 5 GRINDING WHEEL W. RECESS | 9003176647858 |  | 21011311 | 31191506 | 68042230002 | AT | S | 50 | 0.186 | 0.173 | kg | 5 |  |  | 60 | 25 X 25 | D x T x H | 50 x 50 x 16 | 50 | 50 | 16 | 664785_MAIN.jpg | 664785_FRONT.jpg |  | 664785_SIDE.jpg | 664785_ISOMETRIC.jpg |  |  |  |  | Internal cylindrical grinding, conventional ceramic | For non and low-alloyed steels | These universal internal cylindrical grinding wheels made from special aluminium oxide are used for the grinding of through-holes and alignment holes. They offer high stock removal rates and excellent shape retention. | Specification 89A60 is used primarily for soft steels and 89A80 for hardened steels | [8 empty] | Broad assortment | Good shape retention | Low thermal load |  |  | AKK30
664787 | 5 20x20x6 89A80I5V111 50 | 25 | 25 | ST | Steel | 5 GRINDING WHEEL W. RECESS | 9003176647872 |  | 21011311 | 31191506 | 68042230002 | AT | S | 50 | 0.012 | 0.01 | kg | 5 |  |  | 80 | 13 X 7 | D x T x H | 20 x 20 x 6 | 20 | 20 | 6 | 664787_MAIN.jpg | 664787_FRONT.jpg |  | 664787_SIDE.jpg | 664787_ISOMETRIC.jpg |  |  |  |  | Internal cylindrical grinding, conventional ceramic | For non and low-alloyed steels | These universal internal cylindrical grinding wheels made from special aluminium oxide are used for the grinding of through-holes and alignment holes. They offer high stock removal rates and excellent shape retention. | Specification 89A60 is used primarily for soft steels and 89A80 for hardened steels | [8 empty] | Broad assortment | Good shape retention | Low thermal load |  |  | AKK30
664792 | 5 25x25x10 89A80I5V111 50 | 10 | 10 | ST | Steel | 5 GRINDING WHEEL W. RECESS | 9003176647926 |  | 21011311 | 31191506 | 68042230002 | AT | S | 50 | 0.024 | 0.019 | kg | 5 |  |  | 80 | 16 X 10 | D x T x H | 25 x 25 x 10 | 25 | 25 | 10 | 664792_MAIN.jpg | 664792_FRONT.jpg |  | 664792_SIDE.jpg | 664792_ISOMETRIC.jpg |  |  |  |  | Internal cylindrical grinding, conventional ceramic | For non and low-alloyed steels | These universal internal cylindrical grinding wheels made from special aluminium oxide are used for the grinding of through-holes and alignment holes. They offer high stock removal rates and excellent shape retention. | Specification 89A60 is used primarily for soft steels and 89A80 for hardened steels | [8 empty] | Broad assortment | Good shape retention | Low thermal load |  |  | AKK30
664793 | 5 32x32x10 89A80I5V111 50 | 10 | 10 | ST | Steel | 5 GRINDING WHEEL W. RECESS | 9003176647933 |  | 21011311 | 31191506 | 68042230002 | AT | S | 50 | 0.048 | 0.043 | kg | 5 |  |  | 80 | 18 X 16 | D x T x H | 32 x 32 x 10 | 32 | 32 | 10 | 664793_MAIN.jpg | 664793_FRONT.jpg |  | 664793_SIDE.jpg | 664793_ISOMETRIC.jpg |  |  |  | TYROLIT cylindrical grinding disc 32x32x10 mm 89A802I5V111/50 steel | Internal cylindrical grinding, conventional ceramic | For non and low-alloyed steels | These universal internal cylindrical grinding wheels made from special aluminium oxide are used for the grinding of through-holes and alignment holes. They offer high stock removal rates and excellent shape retention. | Specification 89A60 is used primarily for soft steels and 89A80 for hardened steels | [8 empty] | Broad assortment | Good shape retention | Low thermal load |  |  | AKK30
664794 | 5 40x40x13 89A80I5V111 50 | 10 | 10 | ST | Steel | 5 GRINDING WHEEL W. RECESS | 9003176647940 |  | 21011311 | 31191506 | 68042230002 | AT | S | 50 | 0.093 | 0.087 | kg | 5 |  |  | 80 | 20 X 20 | D x T x H | 40 x 40 x 13 | 40 | 40 | 13 | 664794_MAIN.jpg | 664794_FRONT.jpg |  | 664794_SIDE.jpg | 664794_ISOMETRIC.jpg |  |  |  | TYROLIT cylindrical grinding disc 40x40x13 mm 89A802I5V111/50 steel | Internal cylindrical grinding, conventional ceramic | For non and low-alloyed steels | These universal internal cylindrical grinding wheels made from special aluminium oxide are used for the grinding of through-holes and alignment holes. They offer high stock removal rates and excellent shape retention. | Specification 89A60 is used primarily for soft steels and 89A80 for hardened steels | [8 empty] | Broad assortment | Good shape retention | Low thermal load |  |  | AKK30
664795 | 5 50x40x16 89A80I5V111 50 | 10 | 10 | ST | Steel | 5 GRINDING WHEEL W. RECESS | 9003176647957 |  | 21011311 | 31191506 | 68042230002 | AT | N | 50 | 0.141 | 0.134 | kg | 5 |  |  | 80 | 30 X 13 | D x T x H | 50 x 40 x 16 | 50 | 40 | 16 | 664795_MAIN.jpg | 664795_FRONT.jpg |  | 664795_SIDE.jpg | 664795_ISOMETRIC.jpg |  |  |  |  | Internal cylindrical grinding, conventional ceramic | For non and low-alloyed steels | These universal internal cylindrical grinding wheels made from special aluminium oxide are used for the grinding of through-holes and alignment holes. They offer high stock removal rates and excellent shape retention. | Specification 89A60 is used primarily for soft steels and 89A80 for hardened steels | [8 empty] | Broad assortment | Good shape retention | Low thermal load |  |  | AKK30
664796 | 5 50x50x16 89A80I5V111 50 | 10 | 10 | ST | Steel | 5 GRINDING WHEEL W. RECESS | 9003176647964 |  | 21011311 | 31191506 | 68042230002 | AT | S | 50 | 0.183 | 0.17 | kg | 5 |  |  | 80 | 25 X 25 | D x T x H | 50 x 50 x 16 | 50 | 50 | 16 | 664796_MAIN.jpg | 664796_FRONT.jpg |  | 664796_SIDE.jpg | 664796_ISOMETRIC.jpg |  |  |  | TYROLIT cylindrical grinding disc 50x50x16 mm 89A802I5V111/50 steel | Internal cylindrical grinding, conventional ceramic | For non and low-alloyed steels | These universal internal cylindrical grinding wheels made from special aluminium oxide are used for the grinding of through-holes and alignment holes. They offer high stock removal rates and excellent shape retention. | Specification 89A60 is used primarily for soft steels and 89A80 for hardened steels | [8 empty] | Broad assortment | Good shape retention | Low thermal load |  |  | AKK30
665019 | 1A1 25x10x8 D91C75B52AL | 1 | 1 | ST | Tungsten carbide;Ceramic | 1A1 STRAIGHT GRINDING WHEEL | 9003176650193 |  | 21011311 | 31191506 | 68042100002 | AT | S |  | 0.114 | 0.012 | kg | 1A1 |  |  | 91 | 10 - 3 | D x T x H | 25 x 10 x 8 | 25 | 10 | 8 | 665019_MAIN.jpg | 665019_FRONT.jpg |  | 665019_SIDE.jpg | 665019_ISOMETRIC.jpg |  |  |  |  | Internal cylindrical grinding, diamond resin-bonded | For tungsten carbide and industrial ceramics | Compared to conventional ceramic grinding tools, diamond tools are characterised by a long lifetime and much shorter grinding times. They also offer a high level of dimensional accuracy. | This resin-bonded tool is primarily used for the machining of tungsten carbide and industrial ceramics. | [8 empty] | Long lifetime | Increased grinding power | Superabrasives |  |  | DPD10
665040 | 4B9 125x14x32 D54C75B70AL | 1 | 1 | ST | Tungsten carbide | 4B9 00347A GRINDING DISC | 9003176650407 |  | 21011313 | 31191506 | 68042100002 | AT | S |  | 0.72 | 0.4 | kg | 4B9 00347A |  |  | 54 | 3 - 3,8 X V15 | D x T x H | 125 x 14 x 32 | 125 | 14 | 32 | 665040_MAIN.jpg | 665040_FRONT.jpg | [7 empty] | Resin-bonded diamond grinding wheels for chip surface grinding (tooth-face grinding) | For tungsten carbide | TYROLIT offers a wide assortment of tools tailored to various grinding machines for narrow and wide tooth pitches due to their adapted diamond section thicknesses and core shapes. This enables you to achieve perfect surface geometries. | This product is available for all standard sharpening machines in 100 - 200 mm diameters. | [8 empty] | Long lifetime | Optimum core shapes | Best cutting quality |  |  | DPD10
665142 | 6A2H 200x30x50 D64C75B52AL | 1 | 1 | ST | Tungsten carbide | 6A2H 01021P CUP GRINDING WHEEL | 9003176651428 |  | 21011313 | 31191506 | 68042100002 | AT | S |  | 1.771 | 1.251 | kg | 6A2H 01021P |  |  | 64 | 8 - 4 | D x T x H | 200 x 30 x 50 | 200 | 30 | 50 | 665142_MAIN.jpg | 665142_FRONT.jpg | [7 empty] | CNC tool grinding with resin-bonded diamond for wet grinding | For tungsten carbide | With this diamond wheel you can grind all tungsten carbide cutting tools for the wood and metal industry and a variety of shear blades. Grinding wheel sets for complete machining in the diamond grain size range D126 - D54. | The wear-resistant bond and a high grain concentration significantly increase lifetimes compared to dry-grinding wheels. | [8 empty] | For wet grinding | Long tool lifetimes | Cool grinding |  |  | DPD20
665143 | 6A2T 200x35x75 D64C75B52AL | 1 | 1 | ST | Tungsten carbide | 6A2T CUP GRINDING WHEEL | 9003176651435 |  | 21011313 | 31191506 | 68042100002 | AT | S |  | 1.75 | 1.23 | kg | 6A2T |  |  | 64 | 8 - 4 | D x T x H | 200 x 35 x 75 | 200 | 35 | 75 | 665143_MAIN.jpg | 665143_FRONT.jpg | [7 empty] | CNC tool grinding with resin-bonded diamond for wet grinding | For tungsten carbide | With this diamond wheel you can grind all tungsten carbide cutting tools for the wood and metal industry and a variety of shear blades. Grinding wheel sets for complete machining in the diamond grain size range D126 - D54. | The wear-resistant bond and a high grain concentration significantly increase lifetimes compared to dry-grinding wheels. | [8 empty] | For wet grinding | Long tool lifetimes | Cool grinding |  |  | DPD20
665267 | 1 300x50x76,2 F13A46HH11V | 1 | 1 | ST | Steel | 1 STRAIGHT GRINDING WHEEL | 9003176652678 |  | 21011311 | 31191506 | 68042230002 | AT | S |  | 6.353 | 6.102 | kg | 1 |  |  | 46 | F13A46HH11V | D x T x H | 300 x 50 x 76,2 | 300 | 50 | 76.2 | 665267_MAIN.jpg | 665267_FRONT.jpg | [7 empty] | Reciprocating surface grinding, conventional ceramic | For non and low-alloyed steels | Reciprocating grinding wheels are primarily used for rough and fine grinding in machine construction and mould making. The aim is to achieve even and straight workpiece surfaces. Using highly porous grinding wheels and special aluminium oxides leads to an optimum surface result and a high stock removal rate. | Exceptional grinding results are achieved thanks to grade and structure specifications tailored to non and low-alloyed steels. | [8 empty] | Cool grinding | Self-sharpening | Long lifetime |  |  | AKV20
665269 | 1 300x50x127 F13A46HH11V | 1 | 1 | ST | Steel | 1 STRAIGHT GRINDING WHEEL | 9003176652692 |  | 21011311 | 31191506 | 68042230002 | AT | S |  | 5.605 | 5.354 | kg | 1 |  |  | 46 | F13A46HH11V | D x T x H | 300 x 50 x 127 | 300 | 50 | 127 | 665269_MAIN.jpg | 665269_FRONT.jpg | [6 empty] | TYROLIT reciprocating surface grinding disc 300x50x127 mm F13A46HH11V steel | Reciprocating surface grinding, conventional ceramic | For non and low-alloyed steels | Reciprocating grinding wheels are primarily used for rough and fine grinding in machine construction and mould making. The aim is to achieve even and straight workpiece surfaces. Using highly porous grinding wheels and special aluminium oxides leads to an optimum surface result and a high stock removal rate. | Exceptional grinding results are achieved thanks to grade and structure specifications tailored to non and low-alloyed steels. | [8 empty] | Cool grinding | Self-sharpening | Long lifetime |  |  | AKV20
665278 | 7 400x80x127 F13A46HH11V | 1 | 1 | ST | Steel | 7 GRINDING WHEEL 2 RECESSED | 9003176652784 |  | 21011311 | 31191506 | 68042230002 | AT | S |  | 15.816 | 15.814 | kg | 7 |  |  | 46 | 190 X 15 | D x T x H | 400 x 80 x 127 | 400 | 80 | 127 | 665278_MAIN.jpg | 665278_FRONT.jpg | [7 empty] | Reciprocating surface grinding, conventional ceramic | For non and low-alloyed steels | Reciprocating grinding wheels are primarily used for rough and fine grinding in machine construction and mould making. The aim is to achieve even and straight workpiece surfaces. Using highly porous grinding wheels and special aluminium oxides leads to an optimum surface result and a high stock removal rate. | Exceptional grinding results are achieved thanks to grade and structure specifications tailored to non and low-alloyed steels. | [8 empty] | Cool grinding | Self-sharpening | Long lifetime |  |  | AKV20
665281 | 7 300x50x76,2 89A46I8AV217 | 1 | 1 | ST | Steel | 7 GRINDING WHEEL 2 RECESSED | 9003176652814 |  | 21011311 | 31191506 | 68042230002 | AT | S |  | 6.044 | 5.793 | kg | 7 |  |  | 46 | 155 X 10 | D x T x H | 300 x 50 x 76,2 | 300 | 50 | 76.2 | 665281_MAIN.jpg | 665281_FRONT.jpg | [6 empty] | TYROLIT reciprocating surface grinding disc 300x50x76,2 mm 89A46I8AV217 steel | Reciprocating surface grinding, conventional ceramic | For non and low-alloyed steels | Reciprocating grinding wheels are primarily used for rough and fine grinding in machine construction and mould making. The aim is to achieve even and straight workpiece surfaces. Using highly porous grinding wheels and special aluminium oxides leads to an optimum surface result and a high stock removal rate. | Exceptional grinding results are achieved thanks to grade and structure specifications tailored to non and low-alloyed steels. | [8 empty] | Cool grinding | Self-sharpening | Long lifetime |  |  | AKV20
665282 | 1 350x40x127 F13A46HH11V | 1 | 1 | ST | Steel | 1 STRAIGHT GRINDING WHEEL | 9003176652821 |  | 21011311 | 31191506 | 68042230002 | AT | S |  | 6.34 | 6.167 | kg | 1 |  |  | 46 | F13A46HH11V | D x T x H | 350 x 40 x 127 | 350 | 40 | 127 | 665282_MAIN.jpg | 665282_FRONT.jpg | [6 empty] | TYROLIT reciprocating surface grinding disc 350x40x127 mm F13A46HH11V steel | Reciprocating surface grinding, conventional ceramic | For non and low-alloyed steels | Reciprocating grinding wheels are primarily used for rough and fine grinding in machine construction and mould making. The aim is to achieve even and straight workpiece surfaces. Using highly porous grinding wheels and special aluminium oxides leads to an optimum surface result and a high stock removal rate. | Exceptional grinding results are achieved thanks to grade and structure specifications tailored to non and low-alloyed steels. | [8 empty] | Cool grinding | Self-sharpening | Long lifetime |  |  | AKV20
665285 | 7 350x50x127 F13A46HH11V | 1 | 1 | ST | Steel | 7 GRINDING WHEEL 2 RECESSED | 9003176652852 |  | 21011311 | 31191506 | 68042230002 | AT | S |  | 7.432 | 7.017 | kg | 7 |  |  | 46 | 200 X 10 | D x T x H | 350 x 50 x 127 | 350 | 50 | 127 | 665285_MAIN.jpg | 665285_FRONT.jpg | [7 empty] | Reciprocating surface grinding, conventional ceramic | For non and low-alloyed steels | Reciprocating grinding wheels are primarily used for rough and fine grinding in machine construction and mould making. The aim is to achieve even and straight workpiece surfaces. Using highly porous grinding wheels and special aluminium oxides leads to an optimum surface result and a high stock removal rate. | Exceptional grinding results are achieved thanks to grade and structure specifications tailored to non and low-alloyed steels. | [8 empty] | Cool grinding | Self-sharpening | Long lifetime |  |  | AKV20
665287 | 7 350x50x127 89A46I8AV217 | 1 | 1 | ST | Steel | 7 GRINDING WHEEL 2 RECESSED | 9003176652876 |  | 21011311 | 31191506 | 68042230002 | AT | S |  | 7.487 | 7.072 | kg | 7 |  |  | 46 | 200 X 10 | D x T x H | 350 x 50 x 127 | 350 | 50 | 127 | 665287_MAIN.jpg | 665287_FRONT.jpg | [7 empty] | Reciprocating surface grinding, conventional ceramic | For non and low-alloyed steels | Reciprocating grinding wheels are primarily used for rough and fine grinding in machine construction and mould making. The aim is to achieve even and straight workpiece surfaces. Using highly porous grinding wheels and special aluminium oxides leads to an optimum surface result and a high stock removal rate. | Exceptional grinding results are achieved thanks to grade and structure specifications tailored to non and low-alloyed steels. | [8 empty] | Cool grinding | Self-sharpening | Long lifetime |  |  | AKV20
665294 | 1 350x50x127 F13A46HH11V | 1 | 1 | ST | Steel | 1 STRAIGHT GRINDING WHEEL | 9003176652944 |  | 21011311 | 31191506 | 68042230002 | AT | S |  | 8.124 | 7.709 | kg | 1 |  |  | 46 | F13A46HH11V | D x T x H | 350 x 50 x 127 | 350 | 50 | 127 | 665294_MAIN.jpg | 665294_FRONT.jpg | [7 empty] | Reciprocating surface grinding, conventional ceramic | For non and low-alloyed steels | Reciprocating grinding wheels are primarily used for rough and fine grinding in machine construction and mould making. The aim is to achieve even and straight workpiece surfaces. Using highly porous grinding wheels and special aluminium oxides leads to an optimum surface result and a high stock removal rate. | Exceptional grinding results are achieved thanks to grade and structure specifications tailored to non and low-alloyed steels. | [8 empty] | Cool grinding | Self-sharpening | Long lifetime |  |  | AKV20
665295 | 1 400x40x127 F13A46HH11V | 1 | 1 | ST | Steel | 1 STRAIGHT GRINDING WHEEL | 9003176652951 |  | 21011311 | 31191506 | 68042230002 | AT | S |  | 9.092 | 8.341 | kg | 1 |  |  | 46 | F13A46HH11V | D x T x H | 400 x 40 x 127 | 400 | 40 | 127 | 665295_MAIN.jpg | 665295_FRONT.jpg | [7 empty] | Reciprocating surface grinding, conventional ceramic | For non and low-alloyed steels | Reciprocating grinding wheels are primarily used for rough and fine grinding in machine construction and mould making. The aim is to achieve even and straight workpiece surfaces. Using highly porous grinding wheels and special aluminium oxides leads to an optimum surface result and a high stock removal rate. | Exceptional grinding results are achieved thanks to grade and structure specifications tailored to non and low-alloyed steels. | [8 empty] | Cool grinding | Self-sharpening | Long lifetime |  |  | AKV20
665296 | 1 400x50x127 F13A46HH11V | 1 | 1 | ST | Steel | 1 STRAIGHT GRINDING WHEEL | 9003176652968 |  | 21011311 | 31191506 | 68042230002 | AT | S |  | 10.737 | 10.427 | kg | 1 |  |  | 46 | F13A46HH11V | D x T x H | 400 x 50 x 127 | 400 | 50 | 127 | 665296_MAIN.jpg | 665296_FRONT.jpg | [6 empty] | TYROLIT reciprocating surface grinding disc 400x50x127 mm F13A46HH11V steel | Reciprocating surface grinding, conventional ceramic | For non and low-alloyed steels | Reciprocating grinding wheels are primarily used for rough and fine grinding in machine construction and mould making. The aim is to achieve even and straight workpiece surfaces. Using highly porous grinding wheels and special aluminium oxides leads to an optimum surface result and a high stock removal rate. | Exceptional grinding results are achieved thanks to grade and structure specifications tailored to non and low-alloyed steels. | [8 empty] | Cool grinding | Self-sharpening | Long lifetime |  |  | AKV20
665297 | 5 350x50x127 F13A46HH11V | 1 | 1 | ST | Steel | 5 GRINDING WHEEL W. RECESS | 9003176652975 |  | 21011311 | 31191506 | 68042230002 | AT | S |  | 7.536 | 7.363 | kg | 5 |  |  | 46 | 200 X 10 | D x T x H | 350 x 50 x 127 | 350 | 50 | 127 | 665297_MAIN.jpg | 665297_FRONT.jpg |  | 665297_SIDE.jpg | 665297_ISOMETRIC.jpg |  |  |  |  | Reciprocating surface grinding, conventional ceramic | For non and low-alloyed steels | Reciprocating grinding wheels are primarily used for rough and fine grinding in machine construction and mould making. The aim is to achieve even and straight workpiece surfaces. Using highly porous grinding wheels and special aluminium oxides leads to an optimum surface result and a high stock removal rate. | Exceptional grinding results are achieved thanks to grade and structure specifications tailored to non and low-alloyed steels. | [8 empty] | Cool grinding | Self-sharpening | Long lifetime |  |  | AKV20
666137 | 12A2D 100x25x20 B126C50B54AL | 1 | 1 | ST | Steel;HSS | 12A2D GRINDING DISC | 9003176661373 |  | 21011313 | 31191506 | 68042100002 | AT | S |  | 0.164 | 0.164 | kg | 12A2D | D |  | 126 | 6 - 3 | D x T x H | 100 x 25 x 20 | 100 | 25 | 20 | 666137_MAIN.jpg | 666137_FRONT.jpg | [7 empty] | CBN resin-bonded for dry grinding | For non and low-alloyed steels, high-alloyed steels and HSS. | With this tool you can grind all cutting tools for the wood and metal industry and a range of shear blades. These products are disc and cup wheels in the CBN grit size range B181 - B91. | Compared to conventional aluminium oxide wheels, CBN wheels exhibit significantly less wear and higher dimensional accuracy. | [8 empty] | Dry and wet grinding | Long tool lifetimes | Cool grinding |  |  | DPD50
666221 | 28XMN 50xR ZA60Q-B | 10 | 10 | ST | Steel;Stainless steel | 28N MINIDISC | 9003176662219 | 9009016662210 | 21011313 | 31191506 | 68051000 | IE | S |  | 0.018 | 0.018 | kg | 28N | XMN |  | 60 | ZA 60 Q- B | D | 50 | 50 |  |  | 666221_MAIN.jpg | 666221_FRONT.jpg | 666221_BACK.jpg | [5 empty] | TYROLIT flap disc QUICK-CHANGE 2IN1 50 mm 28N straight ZA60Q STANDARD steel/inox | STANDARD** QUICK-CHANGE MINIDISCS | for steel and stainless steel | The STANDARD** Minidisc was specially developed for machining and refining difficult to access places. Every disc is fitted with a quick fixing system which enables fast and convenient tool changes. | The MINIDISC is also a 2in1 rough grinding wheel and is therefore equally suitable for steel and stainless steel. | For grinding and refining hard-to-reach places on steel and stainless steel with mini angle grinders |  |  | Grit size 40/60 for maximum stock removal | Grit size 80/120 for fine grinding |  |  |  | Quick clamping system for quick and convenient tool changes | Universal use | Individual application |  |  | ABH70
666276 | 28XMN 75xR ZA40Q-B | 10 | 10 | ST | Steel;Stainless steel | 28N MINIDISC | 9003176662769 | 9009016662760 | 21011313 | 31191506 | 68051000 | IE | S |  | 0.043 | 0.043 | kg | 28N | XMN |  | 40 | ZA 40 Q- B | D | 75 | 75 |  |  | 666276_MAIN.jpg | 666276_FRONT.jpg | 666276_BACK.jpg | [5 empty] | TYROLIT flap disc QUICK-CHANGE 2IN1 75 mm straight ZA 40 Q STANDARD steel/inox | STANDARD** QUICK-CHANGE MINIDISCS | for steel and stainless steel | The STANDARD** Minidisc was specially developed for machining and refining difficult to access places. Every disc is fitted with a quick fixing system which enables fast and convenient tool changes. | The MINIDISC is also a 2in1 rough grinding wheel and is therefore equally suitable for steel and stainless steel. | For grinding and refining hard-to-reach places on steel and stainless steel with mini angle grinders |  |  | Grit size 40/60 for maximum stock removal | Grit size 80/120 for fine grinding |  |  |  | Quick clamping system for quick and convenient tool changes | Universal use | Individual application |  |  | ABH70
666279 | 28XMN 75xR ZA60Q-B | 10 | 10 | ST | Steel;Stainless steel | 28N MINIDISC | 9003176662790 | 9009016662791 | 21011313 | 31191506 | 68051000 | IE | S |  | 0.05 | 0.05 | kg | 28N | XMN |  | 60 | ZA 60 Q- B | D | 75 | 75 |  |  | 666279_MAIN.jpg | 666279_FRONT.jpg | 666279_BACK.jpg | [5 empty] | TYROLIT flap disc QUICK-CHANGE 2IN1 75 mm 28N straight ZA60Q STANDARD steel/inox | STANDARD** QUICK-CHANGE MINIDISCS | for steel and stainless steel | The STANDARD** Minidisc was specially developed for machining and refining difficult to access places. Every disc is fitted with a quick fixing system which enables fast and convenient tool changes. | The MINIDISC is also a 2in1 rough grinding wheel and is therefore equally suitable for steel and stainless steel. | For grinding and refining hard-to-reach places on steel and stainless steel with mini angle grinders |  |  | Grit size 40/60 for maximum stock removal | Grit size 80/120 for fine grinding |  |  |  | Quick clamping system for quick and convenient tool changes | Universal use | Individual application |  |  | ABH70
666280 | 28XMN 75xR ZA80Q-B | 10 | 10 | ST | Steel;Stainless steel | 28N MINIDISC | 9003176662806 | 9009016662807 | 21011313 | 31191506 | 68051000 | IE | S |  | 0.05 | 0.05 | kg | 28N | XMN |  | 80 | ZA 80 Q- B | D | 75 | 75 |  |  | 666280_MAIN.jpg | 666280_FRONT.jpg | 666280_BACK.jpg | [5 empty] | TYROLIT flap disc QUICK-CHANGE 2IN1 75 mm straight ZA 80 Q STANDARD steel/inox | STANDARD** QUICK-CHANGE MINIDISCS | for steel and stainless steel | The STANDARD** Minidisc was specially developed for machining and refining difficult to access places. Every disc is fitted with a quick fixing system which enables fast and convenient tool changes. | The MINIDISC is also a 2in1 rough grinding wheel and is therefore equally suitable for steel and stainless steel. | For grinding and refining hard-to-reach places on steel and stainless steel with mini angle grinders |  |  | Grit size 40/60 for maximum stock removal | Grit size 80/120 for fine grinding |  |  |  | Quick clamping system for quick and convenient tool changes | Universal use | Individual application |  |  | ABH70
666288 | 11V9 100x35x20 B181B AMIGO | 1 | 1 | ST | Steel;HSS | 11V9 CONICAL CUP GRINDING WHEEL | 9003176662882 | 9009016662883 | 21011313 | 31191506 | 68042100002 | AT | S |  | 0.354 | 0.252 | kg | 11V9 |  |  | 181 | 2 - 10 | D x T x H | 100 x 35 x 20 | 100 | 35 | 20 | 666288_MAIN.jpg | 666288_FRONT.jpg | [6 empty] | TYROLIT dry grinding disc AMIGO CBN resin bonded 100x35x20 mm B181B steel/hss | CBN resin-bonded for dry grinding | For non and low-alloyed steels, high-alloyed steels and HSS. | With this tool you can grind all cutting tools for the wood and metal industry and a range of shear blades. These products are disc and cup wheels in the CBN grit size range B181 - B91. | Compared to conventional aluminium oxide wheels, CBN wheels exhibit significantly less wear and higher dimensional accuracy. | [8 empty] | Dry and wet grinding | Long tool lifetimes | Cool grinding |  |  | DPD50
666421 | 28XMN 75xR ZA120Q-B | 10 | 10 | ST | Steel;Stainless steel | 28N MINIDISC | 9003176664213 | 9009016664214 | 21011313 | 31191506 | 68051000 | IE | N |  | 0.05 | 0.05 | kg | 28N | XMN |  | 120 | ZA 120 Q- B | D | 75 | 75 |  |  | 666421_MAIN.jpg | 666421_FRONT.jpg | 666421_BACK.jpg | [5 empty] | TYROLIT flap disc QUICK-CHANGE 2IN1 75 mm straight ZA 120 Q STANDARD steel/inox | STANDARD** QUICK-CHANGE MINIDISCS | for steel and stainless steel | The STANDARD** Minidisc was specially developed for machining and refining difficult to access places. Every disc is fitted with a quick fixing system which enables fast and convenient tool changes. | The MINIDISC is also a 2in1 rough grinding wheel and is therefore equally suitable for steel and stainless steel. | For grinding and refining hard-to-reach places on steel and stainless steel with mini angle grinders |  |  | Grit size 40/60 for maximum stock removal | Grit size 80/120 for fine grinding |  |  |  | Quick clamping system for quick and convenient tool changes | Universal use | Individual application |  |  | ABH70
666529 | 1 400x60x127 89A80J8AV217 | 1 | 1 | ST | Steel | 1 STRAIGHT GRINDING WHEEL | 9003176665296 |  | 21011311 | 31191506 | 68042230002 | AT | S |  | 12.618 | 12.616 | kg | 1 |  |  | 80 | 89A80J8AV217 | D x T x H | 400 x 60 x 127 | 400 | 60 | 127 | 666529_MAIN.jpg | 666529_FRONT.jpg | [7 empty] | Reciprocating surface grinding, conventional ceramic | For non and low-alloyed steels | Reciprocating grinding wheels are primarily used for rough and fine grinding in machine construction and mould making. The aim is to achieve even and straight workpiece surfaces. Using highly porous grinding wheels and special aluminium oxides leads to an optimum surface result and a high stock removal rate. | Exceptional grinding results are achieved thanks to grade and structure specifications tailored to non and low-alloyed steels. | [8 empty] | Cool grinding | Self-sharpening | Long lifetime |  |  | AKV20
666530 | 1 400x40x127 89A802J8AV217 | 1 | 1 | ST | Steel | 1 STRAIGHT GRINDING WHEEL | 9003176665302 |  | 21011311 | 31191506 | 68042230002 | AT | S |  | 9.114 | 8.362 | kg | 1 |  |  | 80 | 89A802J8AV217 | D x T x H | 400 x 40 x 127 | 400 | 40 | 127 | 666530_MAIN.jpg | 666530_FRONT.jpg | [7 empty] | Reciprocating surface grinding, conventional ceramic | For non and low-alloyed steels | Reciprocating grinding wheels are primarily used for rough and fine grinding in machine construction and mould making. The aim is to achieve even and straight workpiece surfaces. Using highly porous grinding wheels and special aluminium oxides leads to an optimum surface result and a high stock removal rate. | Exceptional grinding results are achieved thanks to grade and structure specifications tailored to non and low-alloyed steels. | [8 empty] | Cool grinding | Self-sharpening | Long lifetime |  |  | AKV20
666532 | 1 400x50x127 89A802J8AV217 | 1 | 1 | ST | Steel | 1 STRAIGHT GRINDING WHEEL | 9003176665326 |  | 21011311 | 31191506 | 68042230002 | AT | S |  | 10.647 | 10.645 | kg | 1 |  |  | 80 | 89A802J8AV217 | D x T x H | 400 x 50 x 127 | 400 | 50 | 127 | 666532_MAIN.jpg | 666532_FRONT.jpg | [7 empty] | Reciprocating surface grinding, conventional ceramic | For non and low-alloyed steels | Reciprocating grinding wheels are primarily used for rough and fine grinding in machine construction and mould making. The aim is to achieve even and straight workpiece surfaces. Using highly porous grinding wheels and special aluminium oxides leads to an optimum surface result and a high stock removal rate. | Exceptional grinding results are achieved thanks to grade and structure specifications tailored to non and low-alloyed steels. | [8 empty] | Cool grinding | Self-sharpening | Long lifetime |  |  | AKV20
666533 | 1 350x40x127 89A802J8AV217 | 1 | 1 | ST | Steel | 1 STRAIGHT GRINDING WHEEL | 9003176665333 |  | 21011311 | 31191506 | 68042230002 | AT | S |  | 7.358 | 6.75 | kg | 1 |  |  | 80 | 89A802J8AV217 | D x T x H | 350 x 40 x 127 | 350 | 40 | 127 | 666533_MAIN.jpg | 666533_FRONT.jpg | [6 empty] | TYROLIT reciprocating surface grinding disc 350x40x127 mm 89A802J8AV217 steel | Reciprocating surface grinding, conventional ceramic | For non and low-alloyed steels | Reciprocating grinding wheels are primarily used for rough and fine grinding in machine construction and mould making. The aim is to achieve even and straight workpiece surfaces. Using highly porous grinding wheels and special aluminium oxides leads to an optimum surface result and a high stock removal rate. | Exceptional grinding results are achieved thanks to grade and structure specifications tailored to non and low-alloyed steels. | [8 empty] | Cool grinding | Self-sharpening | Long lifetime |  |  | AKV20
667182 | 1 150x5x32 SA80L5VN-MOD 63 | 10 | 10 | ST | Steel;HSS | 1 STRAIGHT GRINDING WHEEL | 9003176671822 |  | 21011311 | 31191506 | 68042230002 | AT | S | 63 | 0.2 | 0.184 | kg | 1 |  |  | 80 | SA 80 L5 VN-M OD /63 | D x T x H | 150 x 5 x 32 | 150 | 5 | 32 | 667182_MAIN.jpg | 667182_FRONT.jpg | [6 empty] | TYROLIT grinding tool for saw sharpening 150x5x32 mm SA80L5VN | Grinding tools for automatic saw sharpening machines | For circular saws and stellite band and gang saws | TYROLIT sells a wide assortment of tools tailored to various grinding machines and tooth pitches. They are suitable for dry and wet grinding for HSS, chrome vanadium and stellite saws. | The products are available with different edge profiles; shape 1, 1F, 1C, in diameters ranging from 150 to 350 mm. | [8 empty] | High profile retention | For wet grinding | Adapted to the surface requirement |  |  | AKV10
667841 | 100 RR 00369 51x10x31,75 | 1 | 1 | ST |  | 100 RR 00369 REDUCING BUSH | 9003176678418 |  | 21011390 | 31191500 | 73269098902 | PL | N |  | 0.05 | 0.05 | kg | 100 RR 00369 |  |  |  | Packing unit = 1 pieces | D x T x H | 51 x 10 x 31,75 | 51 | 10 | 31.75 | 667841_MAIN.jpg | 667841_FRONT.jpg | [6 empty] | TYROLIT grinder accessories Reduction bushes 51x10x31,75 mm | Floorstand grinder accessories | Reduction bushes | The enclosed reduction bush set minimises the range of tools required and saves on storage space. Reduction bushes are available free of charge to be used with all bench grinding wheels, see table. | [14 empty] | ZZZ10
667930 | 4B2 150x18x20 B126C100B53AL | 1 | 1 | ST | Steel;HSS | 4B2 01153C GRINDING DISC | 9003176679309 |  | 21011313 | 31191506 | 68042100002 | AT | S |  | 0.977 | 0.504 | kg | 4B2 01153C |  |  | 126 | 2 - 2 X V20 | D x T x H | 150 x 18 x 20 | 150 | 18 | 20 | 667930_MAIN.jpg | 667930_FRONT.jpg |  | 667930_SIDE.jpg | 667930_ISOMETRIC.jpg |  |  |  |  | CNC tool grinding with resin-bonded CBN for wet grinding | For non and low-alloyed steels, high-alloyed steels and HSS. | With this tool you can grind all cutting tools for the wood and metal industry and a variety of shear blades. | The wear-resistant bond and a high grain concentration significantly increase lifetimes compared to dry-grinding wheels. | [8 empty] | For wet grinding | Long tool lifetimes | Cool grinding |  |  | DPD50
667995 | 1A1R 200x1x22 DE126-3-BV STARTEC-BASIC | 1 | 1 | ST | HSS | 1A1R STRAIGHT GRINDING WHEEL | 9003176679958 | 9009016679959 | 21011311 | 31191506 | 68042100002 | AT | S |  | 0.315 | 0.17 | kg | 1A1R | R |  | 126 | 1 - 5 | D x T x H | 200 x 1 x 22 | 200 | 1 | 22 | 667995_MAIN.jpg | 667995_FRONT.jpg | [6 empty] | TYROLIT cutting rotating tools STARTEC-BASIC 200x1x22 mm D 126 C100 B carbide | Cutting rotating tools | for tungsten carbide | The high-performance cut-off wheel for tungsten carbide achieves a perfect cutting performance thanks to its innovative bond system and tailored grain quality. Avoid feed values that are too high during machining, to prevent a cut deviation. | Assembly is usually carried out on wet cutting systems with a manual or automatic feed, at a maximum operating speed of 50 m/s. | Diamond high-performance cut-off wheel for tungsten carbide applications | For wet cutting on stationary machines |  | Maximum operating speed of 50 m/s with manual or automatic feed |  |  |  |  | Perfect cutting performance thanks to innovative bond system and appropriate grain quality | High cutting accuracy | Perfect cutting quality |  |  | DPD20
668630 | 27SLA 115x22,2 A40S-B | 10 | 10 | ST | Steel | 27A FLAP DISC | 9003176686307 | 9009016686308 | 21011313 | 31191506 | 68051000 | CZ | S |  | 0.087 | 0.087 | kg | 27A | SLA |  | 40 | A 40 S- B | D x H | 115 x 22,2 | 115 |  | 22.2 | 668630_MAIN.jpg | 668630_FRONT.jpg | 668630_BACK.jpg | 668630_SIDE.jpg | 668630_ISOMETRIC.jpg |  | 668630_DETAIL.jpg |  | TYROLIT flap disc 115x22,2 mm 27A cranked A40S PREMIUM steel | PREMIUM*** flap discs | for steel | The PREMIUM*** flap disc for steel is a versatile professional tool suitable for universal grinding tasks. With this disc, users will achieve perfect surfaces on steel, as well as the best results for surface or edge grinding and deburring work. | The supporting disc is made of rigid fibre glass and is therefore ideally suited to use on powerful angle grinders. | For demanding grinding applications on different steel grades |  |  | Grit size 40/60 for high stock removal | Grit size 80/120 for fine work | Best results when used on powerful angle grinders |  |  | Best surface results on steel for surface and edge grinding as well as for deburring work | Very long lifetime | Supporting disc made of rigid fibre glass reinforcement |  |  | ABH70
668631 | 27SLA 115x22,2 A60S-B | 10 | 10 | ST | Steel | 27A FLAP DISC | 9003176686314 | 9009016686315 | 21011313 | 31191506 | 68051000 | CZ | S |  | 0.088 | 0.088 | kg | 27A | SLA |  | 60 | A 60 S- B | D x H | 115 x 22,2 | 115 |  | 22.2 | 668631_MAIN.jpg | 668631_FRONT.jpg | 668631_BACK.jpg | 668631_SIDE.jpg | 668631_ISOMETRIC.jpg |  | 668631_DETAIL.jpg |  | TYROLIT flap disc 115x22,2 mm 27A cranked A60S PREMIUM steel | PREMIUM*** flap discs | for steel | The PREMIUM*** flap disc for steel is a versatile professional tool suitable for universal grinding tasks. With this disc, users will achieve perfect surfaces on steel, as well as the best results for surface or edge grinding and deburring work. | The supporting disc is made of rigid fibre glass and is therefore ideally suited to use on powerful angle grinders. | For demanding grinding applications on different steel grades |  |  | Grit size 40/60 for high stock removal | Grit size 80/120 for fine work | Best results when used on powerful angle grinders |  |  | Best surface results on steel for surface and edge grinding as well as for deburring work | Very long lifetime | Supporting disc made of rigid fibre glass reinforcement |  |  | ABH70
668632 | 27SLA 115x22,2 A80S-B | 10 | 10 | ST | Steel | 27A FLAP DISC | 9003176686321 | 9009016686322 | 21011313 | 31191506 | 68051000 | CZ | S |  | 0.087 | 0.087 | kg | 27A | SLA |  | 80 | A 80 S- B | D x H | 115 x 22,2 | 115 |  | 22.2 | 668632_MAIN.jpg | 668632_FRONT.jpg | 668632_BACK.jpg | 668632_SIDE.jpg | 668632_ISOMETRIC.jpg |  | 668632_DETAIL.jpg |  | TYROLIT flap disc 115x22,2 mm 27A cranked A80S PREMIUM steel | PREMIUM*** flap discs | for steel | The PREMIUM*** flap disc for steel is a versatile professional tool suitable for universal grinding tasks. With this disc, users will achieve perfect surfaces on steel, as well as the best results for surface or edge grinding and deburring work. | The supporting disc is made of rigid fibre glass and is therefore ideally suited to use on powerful angle grinders. | For demanding grinding applications on different steel grades |  |  | Grit size 40/60 for high stock removal | Grit size 80/120 for fine work | Best results when used on powerful angle grinders |  |  | Best surface results on steel for surface and edge grinding as well as for deburring work | Very long lifetime | Supporting disc made of rigid fibre glass reinforcement |  |  | ABH70
668633 | 27SLA 115x22,2 A120S-B | 10 | 10 | ST | Steel | 27A FLAP DISC | 9003176686338 | 9009016686339 | 21011313 | 31191506 | 68051000 | CZ | S |  | 0.089 | 0.089 | kg | 27A | SLA |  | 120 | A 120 S- B | D x H | 115 x 22,2 | 115 |  | 22.2 | 668633_MAIN.jpg | 668633_FRONT.jpg | 668633_BACK.jpg | 668633_SIDE.jpg | 668633_ISOMETRIC.jpg |  | 668633_DETAIL.jpg |  | TYROLIT flap disc 115x22,2 mm 27A cranked A120S PREMIUM steel | PREMIUM*** flap discs | for steel | The PREMIUM*** flap disc for steel is a versatile professional tool suitable for universal grinding tasks. With this disc, users will achieve perfect surfaces on steel, as well as the best results for surface or edge grinding and deburring work. | The supporting disc is made of rigid fibre glass and is therefore ideally suited to use on powerful angle grinders. | For demanding grinding applications on different steel grades |  |  | Grit size 40/60 for high stock removal | Grit size 80/120 for fine work | Best results when used on powerful angle grinders |  |  | Best surface results on steel for surface and edge grinding as well as for deburring work | Very long lifetime | Supporting disc made of rigid fibre glass reinforcement |  |  | ABH70
668634 | 27SLA 125x22,2 A40S-B | 10 | 10 | ST | Steel | 27A FLAP DISC | 9003176686345 | 9009016686346 | 21011313 | 31191506 | 68051000 | CZ | S |  | 0.115 | 0.115 | kg | 27A | SLA |  | 40 | A 40 S- B | D x H | 125 x 22,2 | 125 |  | 22.2 | 668634_MAIN.jpg | 668634_FRONT.jpg | 668634_BACK.jpg | 668634_SIDE.jpg | 668634_ISOMETRIC.jpg |  | 668634_DETAIL.jpg |  | TYROLIT flap disc 125x22,2 mm 27A cranked A40S PREMIUM steel | PREMIUM*** flap discs | for steel | The PREMIUM*** flap disc for steel is a versatile professional tool suitable for universal grinding tasks. With this disc, users will achieve perfect surfaces on steel, as well as the best results for surface or edge grinding and deburring work. | The supporting disc is made of rigid fibre glass and is therefore ideally suited to use on powerful angle grinders. | For demanding grinding applications on different steel grades |  |  | Grit size 40/60 for high stock removal | Grit size 80/120 for fine work | Best results when used on powerful angle grinders |  |  | Best surface results on steel for surface and edge grinding as well as for deburring work | Very long lifetime | Supporting disc made of rigid fibre glass reinforcement |  |  | ABH70
668635 | 27SLA 125x22,2 A60S-B | 10 | 10 | ST | Steel | 27A FLAP DISC | 9003176686352 | 9009016686353 | 21011313 | 31191506 | 68051000 | CZ | S |  | 0.1 | 0.1 | kg | 27A | SLA |  | 60 | A 60 S- B | D x H | 125 x 22,2 | 125 |  | 22.2 | 668635_MAIN.jpg | 668635_FRONT.jpg | 668635_BACK.jpg | 668635_SIDE.jpg | 668635_ISOMETRIC.jpg |  | 668635_DETAIL.jpg |  | TYROLIT flap disc 125x22,2 mm 27A cranked A60S PREMIUM steel | PREMIUM*** flap discs | for steel | The PREMIUM*** flap disc for steel is a versatile professional tool suitable for universal grinding tasks. With this disc, users will achieve perfect surfaces on steel, as well as the best results for surface or edge grinding and deburring work. | The supporting disc is made of rigid fibre glass and is therefore ideally suited to use on powerful angle grinders. | For demanding grinding applications on different steel grades |  |  | Grit size 40/60 for high stock removal | Grit size 80/120 for fine work | Best results when used on powerful angle grinders |  |  | Best surface results on steel for surface and edge grinding as well as for deburring work | Very long lifetime | Supporting disc made of rigid fibre glass reinforcement |  |  | ABH70
668637 | 27SLA 125x22,2 A80S-B | 10 | 10 | ST | Steel | 27A FLAP DISC | 9003176686376 | 9009016686377 | 21011313 | 31191506 | 68051000 | CZ | S |  | 0.103 | 0.103 | kg | 27A | SLA |  | 80 | A 80 S- B | D x H | 125 x 22,2 | 125 |  | 22.2 | 668637_MAIN.jpg | 668637_FRONT.jpg | 668637_BACK.jpg | 668637_SIDE.jpg | 668637_ISOMETRIC.jpg |  | 668637_DETAIL.jpg |  | TYROLIT flap disc 125x22,2 mm 27A cranked A80S PREMIUM steel | PREMIUM*** flap discs | for steel | The PREMIUM*** flap disc for steel is a versatile professional tool suitable for universal grinding tasks. With this disc, users will achieve perfect surfaces on steel, as well as the best results for surface or edge grinding and deburring work. | The supporting disc is made of rigid fibre glass and is therefore ideally suited to use on powerful angle grinders. | For demanding grinding applications on different steel grades |  |  | Grit size 40/60 for high stock removal | Grit size 80/120 for fine work | Best results when used on powerful angle grinders |  |  | Best surface results on steel for surface and edge grinding as well as for deburring work | Very long lifetime | Supporting disc made of rigid fibre glass reinforcement |  |  | ABH70
668638 | 27SLA 178x22,2 A40S-B | 10 | 10 | ST | Steel | 27A FLAP DISC | 9003176686383 | 9009016686384 | 21011313 | 31191506 | 68051000 | CZ | S |  | 0.226 | 0.226 | kg | 27A | SLA |  | 40 | A 40 S- B | D x H | 178 x 22,2 | 178 |  | 22.2 | 668638_MAIN.jpg | 668638_FRONT.jpg | 668638_BACK.jpg | 668638_SIDE.jpg | 668638_ISOMETRIC.jpg |  | 668638_DETAIL.jpg |  | TYROLIT flap disc 178x22,2 mm 27A cranked A40S PREMIUM steel | PREMIUM*** flap discs | for steel | The PREMIUM*** flap disc for steel is a versatile professional tool suitable for universal grinding tasks. With this disc, users will achieve perfect surfaces on steel, as well as the best results for surface or edge grinding and deburring work. | The supporting disc is made of rigid fibre glass and is therefore ideally suited to use on powerful angle grinders. | For demanding grinding applications on different steel grades |  |  | Grit size 40/60 for high stock removal | Grit size 80/120 for fine work | Best results when used on powerful angle grinders |  |  | Best surface results on steel for surface and edge grinding as well as for deburring work | Very long lifetime | Supporting disc made of rigid fibre glass reinforcement |  |  | ABH70
668640 | 27SLA 178x22,2 A60S-B | 10 | 10 | ST | Steel | 27A FLAP DISC | 9003176686406 | 9009016686407 | 21011313 | 31191506 | 68051000 | CZ | S |  | 0.206 | 0.206 | kg | 27A | SLA |  | 60 | A 60 S- B | D x H | 178 x 22,2 | 178 |  | 22.2 | 668640_MAIN.jpg | 668640_FRONT.jpg | 668640_BACK.jpg | 668640_SIDE.jpg | 668640_ISOMETRIC.jpg |  | 668640_DETAIL.jpg |  | TYROLIT flap disc 178x22,2 mm 27A cranked A60S PREMIUM steel | PREMIUM*** flap discs | for steel | The PREMIUM*** flap disc for steel is a versatile professional tool suitable for universal grinding tasks. With this disc, users will achieve perfect surfaces on steel, as well as the best results for surface or edge grinding and deburring work. | The supporting disc is made of rigid fibre glass and is therefore ideally suited to use on powerful angle grinders. | For demanding grinding applications on different steel grades |  |  | Grit size 40/60 for high stock removal | Grit size 80/120 for fine work | Best results when used on powerful angle grinders |  |  | Best surface results on steel for surface and edge grinding as well as for deburring work | Very long lifetime | Supporting disc made of rigid fibre glass reinforcement |  |  | ABH70
668641 | 27SLA 178x22,2 A80S-B | 10 | 10 | ST | Steel | 27A FLAP DISC | 9003176686413 | 9009016686414 | 21011313 | 31191506 | 68051000 | CZ | S |  | 0.208 | 0.208 | kg | 27A | SLA |  | 80 | A 80 S- B | D x H | 178 x 22,2 | 178 |  | 22.2 | 668641_MAIN.jpg | 668641_FRONT.jpg | 668641_BACK.jpg | 668641_SIDE.jpg | 668641_ISOMETRIC.jpg |  | 668641_DETAIL.jpg |  | TYROLIT flap disc 178x22,2 mm 27A cranked A80S PREMIUM steel | PREMIUM*** flap discs | for steel | The PREMIUM*** flap disc for steel is a versatile professional tool suitable for universal grinding tasks. With this disc, users will achieve perfect surfaces on steel, as well as the best results for surface or edge grinding and deburring work. | The supporting disc is made of rigid fibre glass and is therefore ideally suited to use on powerful angle grinders. | For demanding grinding applications on different steel grades |  |  | Grit size 40/60 for high stock removal | Grit size 80/120 for fine work | Best results when used on powerful angle grinders |  |  | Best surface results on steel for surface and edge grinding as well as for deburring work | Very long lifetime | Supporting disc made of rigid fibre glass reinforcement |  |  | ABH70
668642 | 27SLA 115x22,2 ZA40Q-B | 10 | 10 | ST | Steel;Stainless steel | 27A FLAP DISC | 9003176686420 | 9009016686421 | 21011313 | 31191506 | 68051000 | CZ | S |  | 0.09 | 0.09 | kg | 27A | SLA |  | 40 | ZA 40 Q- B | D x H | 115 x 22,2 | 115 |  | 22.2 | 668642_MAIN.jpg | 668642_FRONT.jpg | 668642_BACK.jpg | 668642_SIDE.jpg | 668642_ISOMETRIC.jpg |  |  |  | TYROLIT flap disc 2IN1 115x22,2 mm 27A cranked ZA40Q PREMIUM steel/inox | PREMIUM*** 2-in-1 flap discs | for steel and stainless steel | The PREMIUM*** 2in1 flap disc combines an excellent lifetime with very high specific abrasion. | The TYROLIT 2in1 flap disc is used both on high alloyed steels and stainless steel, as well as on unalloyed and low alloyed steels. Problem-free welding as well as edge and surface grinding, particularly when used on powerful angle grinders. | For demanding grinding applications on different steel and stainless steel grades | For welding seam finishing as well as edge and surface grinding |  | Grit size 40/60 for high stock removal | Grit size 80/120 for fine work | Best results when used on powerful angle grinders |  |  | Maximum stock removal rates | Very long lifetime | Chemical purity prevents corrosion, pitting corrosion and reduction in fatigue strength for the best results on stainless steel |  |  | ABH70 | https://vimeo.com/405332221 | PROD
668644 | 27SLA 115x22,2 ZA60Q-B | 10 | 10 | ST | Steel;Stainless steel | 27A FLAP DISC | 9003176686444 | 9009016686445 | 21011313 | 31191506 | 68051000 | CZ | S |  | 0.089 | 0.089 | kg | 27A | SLA |  | 60 | ZA 60 Q- B | D x H | 115 x 22,2 | 115 |  | 22.2 | 668644_MAIN.jpg | 668644_FRONT.jpg | 668644_BACK.jpg | 668644_SIDE.jpg | 668644_ISOMETRIC.jpg |  |  |  | TYROLIT flap disc 2IN1 115x22,2 mm 27A cranked ZA60Q PREMIUM steel/inox | PREMIUM*** 2-in-1 flap discs | for steel and stainless steel | The PREMIUM*** 2in1 flap disc combines an excellent lifetime with very high specific abrasion. | The TYROLIT 2in1 flap disc is used both on high alloyed steels and stainless steel, as well as on unalloyed and low alloyed steels. Problem-free welding as well as edge and surface grinding, particularly when used on powerful angle grinders. | For demanding grinding applications on different steel and stainless steel grades | For welding seam finishing as well as edge and surface grinding |  | Grit size 40/60 for high stock removal | Grit size 80/120 for fine work | Best results when used on powerful angle grinders |  |  | Maximum stock removal rates | Very long lifetime | Chemical purity prevents corrosion, pitting corrosion and reduction in fatigue strength for the best results on stainless steel |  |  | ABH70 | https://vimeo.com/405332221 | PROD
668649 | 27SLA 115x22,2 ZA80Q-B | 10 | 10 | ST | Steel;Stainless steel | 27A FLAP DISC | 9003176686499 | 9009016686490 | 21011313 | 31191506 | 68051000 | CZ | S |  | 0.093 | 0.093 | kg | 27A | SLA |  | 80 | ZA 80 Q- B | D x H | 115 x 22,2 | 115 |  | 22.2 | 668649_MAIN.jpg | 668649_FRONT.jpg | 668649_BACK.jpg | 668649_SIDE.jpg | 668649_ISOMETRIC.jpg |  |  |  | TYROLIT flap disc 2IN1 115x22,2 mm 27A cranked ZA80Q PREMIUM steel/inox | PREMIUM*** 2-in-1 flap discs | for steel and stainless steel | The PREMIUM*** 2in1 flap disc combines an excellent lifetime with very high specific abrasion. | The TYROLIT 2in1 flap disc is used both on high alloyed steels and stainless steel, as well as on unalloyed and low alloyed steels. Problem-free welding as well as edge and surface grinding, particularly when used on powerful angle grinders. | For demanding grinding applications on different steel and stainless steel grades | For welding seam finishing as well as edge and surface grinding |  | Grit size 40/60 for high stock removal | Grit size 80/120 for fine work | Best results when used on powerful angle grinders |  |  | Maximum stock removal rates | Very long lifetime | Chemical purity prevents corrosion, pitting corrosion and reduction in fatigue strength for the best results on stainless steel |  |  | ABH70 | https://vimeo.com/405332221 | PROD
668663 | 27SLA 125x22,2 ZA40Q-B | 10 | 10 | ST | Steel;Stainless steel | 27A FLAP DISC | 9003176686635 | 9009016686636 | 21011313 | 31191506 | 68051000 | CZ | S |  | 0.111 | 0.111 | kg | 27A | SLA |  | 40 | ZA 40 Q- B | D x H | 125 x 22,2 | 125 |  | 22.2 | 668663_MAIN.jpg | 668663_FRONT.jpg | 668663_BACK.jpg | 668663_SIDE.jpg | 668663_ISOMETRIC.jpg |  |  |  | TYROLIT flap disc 2IN1 125x22,2 mm 27A cranked ZA40Q PREMIUM steel/inox | PREMIUM*** 2-in-1 flap discs | for steel and stainless steel | The PREMIUM*** 2in1 flap disc combines an excellent lifetime with very high specific abrasion. | The TYROLIT 2in1 flap disc is used both on high alloyed steels and stainless steel, as well as on unalloyed and low alloyed steels. Problem-free welding as well as edge and surface grinding, particularly when used on powerful angle grinders. | For demanding grinding applications on different steel and stainless steel grades | For welding seam finishing as well as edge and surface grinding |  | Grit size 40/60 for high stock removal | Grit size 80/120 for fine work | Best results when used on powerful angle grinders |  |  | Maximum stock removal rates | Very long lifetime | Chemical purity prevents corrosion, pitting corrosion and reduction in fatigue strength for the best results on stainless steel |  |  | ABH70 | https://vimeo.com/405332221 | PROD
668664 | 27SLA 125x22,2 ZA60Q-B | 10 | 10 | ST | Steel;Stainless steel | 27A FLAP DISC | 9003176686642 | 9009016686643 | 21011313 | 31191506 | 68051000 | CZ | S |  | 0.106 | 0.106 | kg | 27A | SLA |  | 60 | ZA 60 Q- B | D x H | 125 x 22,2 | 125 |  | 22.2 | 668664_MAIN.jpg | 668664_FRONT.jpg | 668664_BACK.jpg | 668664_SIDE.jpg | 668664_ISOMETRIC.jpg |  |  |  | TYROLIT flap disc 2IN1 125x22,2 mm 27A cranked ZA60Q PREMIUM steel/inox | PREMIUM*** 2-in-1 flap discs | for steel and stainless steel | The PREMIUM*** 2in1 flap disc combines an excellent lifetime with very high specific abrasion. | The TYROLIT 2in1 flap disc is used both on high alloyed steels and stainless steel, as well as on unalloyed and low alloyed steels. Problem-free welding as well as edge and surface grinding, particularly when used on powerful angle grinders. | For demanding grinding applications on different steel and stainless steel grades | For welding seam finishing as well as edge and surface grinding |  | Grit size 40/60 for high stock removal | Grit size 80/120 for fine work | Best results when used on powerful angle grinders |  |  | Maximum stock removal rates | Very long lifetime | Chemical purity prevents corrosion, pitting corrosion and reduction in fatigue strength for the best results on stainless steel |  |  | ABH70 | https://vimeo.com/405332221 | PROD
668665 | 27SLA 125x22,2 ZA80Q-B | 10 | 10 | ST | Steel;Stainless steel | 27A FLAP DISC | 9003176686659 | 9009016686650 | 21011313 | 31191506 | 68051000 | CZ | S |  | 0.106 | 0.106 | kg | 27A | SLA |  | 80 | ZA 80 Q- B | D x H | 125 x 22,2 | 125 |  | 22.2 | 668665_MAIN.jpg | 668665_FRONT.jpg | 668665_BACK.jpg | 668665_SIDE.jpg | 668665_ISOMETRIC.jpg |  |  |  | TYROLIT flap disc 2IN1 125x22,2 mm 27A cranked ZA80Q PREMIUM steel/inox | PREMIUM*** 2-in-1 flap discs | for steel and stainless steel | The PREMIUM*** 2in1 flap disc combines an excellent lifetime with very high specific abrasion. | The TYROLIT 2in1 flap disc is used both on high alloyed steels and stainless steel, as well as on unalloyed and low alloyed steels. Problem-free welding as well as edge and surface grinding, particularly when used on powerful angle grinders. | For demanding grinding applications on different steel and stainless steel grades | For welding seam finishing as well as edge and surface grinding |  | Grit size 40/60 for high stock removal | Grit size 80/120 for fine work | Best results when used on powerful angle grinders |  |  | Maximum stock removal rates | Very long lifetime | Chemical purity prevents corrosion, pitting corrosion and reduction in fatigue strength for the best results on stainless steel |  |  | ABH70 | https://vimeo.com/405332477 | product
668670 | 27SLA 178x22,2 ZA40Q-B | 10 | 10 | ST | Steel;Stainless steel | 27A FLAP DISC | 9003176686703 | 9009016686704 | 21011313 | 31191506 | 68051000 | CZ | S |  | 0.222 | 0.222 | kg | 27A | SLA |  | 40 | ZA 40 Q- B | D x H | 178 x 22,2 | 178 |  | 22.2 | 668670_MAIN.jpg | 668670_FRONT.jpg | 668670_BACK.jpg | 668670_SIDE.jpg | 668670_ISOMETRIC.jpg |  |  |  | TYROLIT flap disc 2IN1 178x22,2 mm 27A cranked ZA40Q PREMIUM steel/inox | PREMIUM*** 2-in-1 flap discs | for steel and stainless steel | The PREMIUM*** 2in1 flap disc combines an excellent lifetime with very high specific abrasion. | The TYROLIT 2in1 flap disc is used both on high alloyed steels and stainless steel, as well as on unalloyed and low alloyed steels. Problem-free welding as well as edge and surface grinding, particularly when used on powerful angle grinders. | For demanding grinding applications on different steel and stainless steel grades | For welding seam finishing as well as edge and surface grinding |  | Grit size 40/60 for high stock removal | Grit size 80/120 for fine work | Best results when used on powerful angle grinders |  |  | Maximum stock removal rates | Very long lifetime | Chemical purity prevents corrosion, pitting corrosion and reduction in fatigue strength for the best results on stainless steel |  |  | ABH70 | https://vimeo.com/405332221 | PROD
668672 | 27SLA 178x22,2 ZA60Q-B | 10 | 10 | ST | Steel;Stainless steel | 27A FLAP DISC | 9003176686727 | 9009016686728 | 21011313 | 31191506 | 68051000 | CZ | S |  | 0.232 | 0.232 | kg | 27A | SLA |  | 60 | ZA 60 Q- B | D x H | 178 x 22,2 | 178 |  | 22.2 | 668672_MAIN.jpg | 668672_FRONT.jpg | 668672_BACK.jpg | 668672_SIDE.jpg | 668672_ISOMETRIC.jpg |  |  |  | TYROLIT flap disc 2IN1 178x22,2 mm 27A cranked ZA60Q PREMIUM steel/inox | PREMIUM*** 2-in-1 flap discs | for steel and stainless steel | The PREMIUM*** 2in1 flap disc combines an excellent lifetime with very high specific abrasion. | The TYROLIT 2in1 flap disc is used both on high alloyed steels and stainless steel, as well as on unalloyed and low alloyed steels. Problem-free welding as well as edge and surface grinding, particularly when used on powerful angle grinders. | For demanding grinding applications on different steel and stainless steel grades | For welding seam finishing as well as edge and surface grinding |  | Grit size 40/60 for high stock removal | Grit size 80/120 for fine work | Best results when used on powerful angle grinders |  |  | Maximum stock removal rates | Very long lifetime | Chemical purity prevents corrosion, pitting corrosion and reduction in fatigue strength for the best results on stainless steel |  |  | ABH70 | https://vimeo.com/405332221 | PROD
668673 | 27SLA 178x22,2 ZA80Q-B | 10 | 10 | ST | Steel;Stainless steel | 27A FLAP DISC | 9003176686734 | 9009016686735 | 21011313 | 31191506 | 68051000 | CZ | S |  | 0.211 | 0.211 | kg | 27A | SLA |  | 80 | ZA 80 Q- B | D x H | 178 x 22,2 | 178 |  | 22.2 | 668673_MAIN.jpg | 668673_FRONT.jpg | 668673_BACK.jpg | 668673_SIDE.jpg | 668673_ISOMETRIC.jpg |  |  |  | TYROLIT flap disc 2IN1 178x22,2 mm 27A cranked ZA80Q PREMIUM steel/inox | PREMIUM*** 2-in-1 flap discs | for steel and stainless steel | The PREMIUM*** 2in1 flap disc combines an excellent lifetime with very high specific abrasion. | The TYROLIT 2in1 flap disc is used both on high alloyed steels and stainless steel, as well as on unalloyed and low alloyed steels. Problem-free welding as well as edge and surface grinding, particularly when used on powerful angle grinders. | For demanding grinding applications on different steel and stainless steel grades | For welding seam finishing as well as edge and surface grinding |  | Grit size 40/60 for high stock removal | Grit size 80/120 for fine work | Best results when used on powerful angle grinders |  |  | Maximum stock removal rates | Very long lifetime | Chemical purity prevents corrosion, pitting corrosion and reduction in fatigue strength for the best results on stainless steel |  |  | ABH70 | https://vimeo.com/405332221 | PROD
668679 | 28SLA 115x22,2 A40S-B | 10 | 10 | ST | Steel | 28A FLAP DISC | 9003176686796 | 9009016686797 | 21011313 | 31191506 | 68051000 | CZ | S |  | 0.087 | 0.087 | kg | 28A | SLA |  | 40 | A 40 S- B | D x H | 115 x 22,2 | 115 |  | 22.2 | 668679_MAIN.jpg | 668679_FRONT.jpg | 668679_BACK.jpg | 668679_SIDE.jpg | 668679_ISOMETRIC.jpg |  | 668679_DETAIL.jpg |  | TYROLIT flap disc 115x22,2 mm 28A straight A40S PREMIUM steel | PREMIUM*** flap discs | for steel | The PREMIUM*** flap disc for steel is a versatile professional tool suitable for universal grinding tasks. With this disc, users will achieve perfect surfaces on steel, as well as the best results for surface or edge grinding and deburring work. | The supporting disc is made of rigid fibre glass and is therefore ideally suited to use on powerful angle grinders. | For demanding grinding applications on different steel grades |  |  | Grit size 40/60 for high stock removal | Grit size 80/120 for fine work | Best results when used on powerful angle grinders |  |  | Best surface results on steel for surface and edge grinding as well as for deburring work | Very long lifetime | Supporting disc made of rigid fibre glass reinforcement |  |  | ABH70
668681 | 28SLA 125x22,2 A40S-B | 10 | 10 | ST | Steel | 28A FLAP DISC | 9003176686819 | 9009016686810 | 21011313 | 31191506 | 68051000 | CZ | S |  | 0.119 | 0.119 | kg | 28A | SLA |  | 40 | A 40 S- B | D x H | 125 x 22,2 | 125 |  | 22.2 | 668681_MAIN.jpg | 668681_FRONT.jpg | 668681_BACK.jpg | 668681_SIDE.jpg | 668681_ISOMETRIC.jpg |  | 668681_DETAIL.jpg |  | TYROLIT flap disc 125x22,2 mm 28A straight A40S PREMIUM steel | PREMIUM*** flap discs | for steel | The PREMIUM*** flap disc for steel is a versatile professional tool suitable for universal grinding tasks. With this disc, users will achieve perfect surfaces on steel, as well as the best results for surface or edge grinding and deburring work. | The supporting disc is made of rigid fibre glass and is therefore ideally suited to use on powerful angle grinders. | For demanding grinding applications on different steel grades |  |  | Grit size 40/60 for high stock removal | Grit size 80/120 for fine work | Best results when used on powerful angle grinders |  |  | Best surface results on steel for surface and edge grinding as well as for deburring work | Very long lifetime | Supporting disc made of rigid fibre glass reinforcement |  |  | ABH70
668683 | 28SLA 178x22,2 A40S-B | 10 | 10 | ST | Steel | 28A FLAP DISC | 9003176686833 | 9009016686834 | 21011313 | 31191506 | 68051000 | CZ | N |  | 0.217 | 0.217 | kg | 28A | SLA |  | 40 | A 40 S- B | D x H | 178 x 22,2 | 178 |  | 22.2 | 668683_MAIN.jpg | 668683_FRONT.jpg | 668683_BACK.jpg | 668683_SIDE.jpg | 668683_ISOMETRIC.jpg |  | 668683_DETAIL.jpg |  | TYROLIT flap disc 178x22,2 mm 28A straight A40S PREMIUM steel | PREMIUM*** flap discs | for steel | The PREMIUM*** flap disc for steel is a versatile professional tool suitable for universal grinding tasks. With this disc, users will achieve perfect surfaces on steel, as well as the best results for surface or edge grinding and deburring work. | The supporting disc is made of rigid fibre glass and is therefore ideally suited to use on powerful angle grinders. | For demanding grinding applications on different steel grades |  |  | Grit size 40/60 for high stock removal | Grit size 80/120 for fine work | Best results when used on powerful angle grinders |  |  | Best surface results on steel for surface and edge grinding as well as for deburring work | Very long lifetime | Supporting disc made of rigid fibre glass reinforcement |  |  | ABH70
668686 | 28SLA 115x22,2 ZA40Q-B | 10 | 10 | ST | Steel;Stainless steel | 28A FLAP DISC | 9003176686864 | 9009016686865 | 21011313 | 31191506 | 68051000 | CZ | S |  | 0.083 | 0.083 | kg | 28A | SLA |  | 40 | ZA 40 Q- B | D x H | 115 x 22,2 | 115 |  | 22.2 | 668686_MAIN.jpg | 668686_FRONT.jpg | 668686_BACK.jpg | 668686_SIDE.jpg | 668686_ISOMETRIC.jpg |  |  |  | TYROLIT flap disc 2IN1 115x22,2 mm 28A straight ZA40Q PREMIUM steel/inox | PREMIUM*** 2-in-1 flap discs | for steel and stainless steel | The PREMIUM*** 2in1 flap disc combines an excellent lifetime with very high specific abrasion. | The TYROLIT 2in1 flap disc is used both on high alloyed steels and stainless steel, as well as on unalloyed and low alloyed steels. Problem-free welding as well as edge and surface grinding, particularly when used on powerful angle grinders. | For demanding grinding applications on different steel and stainless steel grades | For welding seam finishing as well as edge and surface grinding |  | Grit size 40/60 for high stock removal | Grit size 80/120 for fine work | Best results when used on powerful angle grinders |  |  | Maximum stock removal rates | Very long lifetime | Chemical purity prevents corrosion, pitting corrosion and reduction in fatigue strength for the best results on stainless steel |  |  | ABH70 | https://vimeo.com/405332221
668687 | 28SLA 115x22,2 ZA60Q-B | 10 | 10 | ST | Steel;Stainless steel | 28A FLAP DISC | 9003176686871 | 9009016686872 | 21011313 | 31191506 | 68051000 | CZ | S |  | 0.087 | 0.087 | kg | 28A | SLA |  | 60 | ZA 60 Q- B | D x H | 115 x 22,2 | 115 |  | 22.2 | 668687_MAIN.jpg | 668687_FRONT.jpg | 668687_BACK.jpg | 668687_SIDE.jpg | 668687_ISOMETRIC.jpg |  |  |  | TYROLIT flap disc 2IN1 115x22,2 mm 28A straight ZA60Q PREMIUM steel/inox | PREMIUM*** 2-in-1 flap discs | for steel and stainless steel | The PREMIUM*** 2in1 flap disc combines an excellent lifetime with very high specific abrasion. | The TYROLIT 2in1 flap disc is used both on high alloyed steels and stainless steel, as well as on unalloyed and low alloyed steels. Problem-free welding as well as edge and surface grinding, particularly when used on powerful angle grinders. | For demanding grinding applications on different steel and stainless steel grades | For welding seam finishing as well as edge and surface grinding |  | Grit size 40/60 for high stock removal | Grit size 80/120 for fine work | Best results when used on powerful angle grinders |  |  | Maximum stock removal rates | Very long lifetime | Chemical purity prevents corrosion, pitting corrosion and reduction in fatigue strength for the best results on stainless steel |  |  | ABH70 | https://vimeo.com/405332221
668691 | 28SLA 115x22,2 ZA80Q-B | 10 | 10 | ST | Steel;Stainless steel | 28A FLAP DISC | 9003176686918 | 9009016686919 | 21011313 | 31191506 | 68051000 | CZ | S |  | 0.084 | 0.084 | kg | 28A | SLA |  | 80 | ZA 80 Q- B | D x H | 115 x 22,2 | 115 |  | 22.2 | 668691_MAIN.jpg | 668691_FRONT.jpg | 668691_BACK.jpg | 668691_SIDE.jpg | 668691_ISOMETRIC.jpg |  |  |  | TYROLIT flap disc 2IN1 115x22,2 mm 28A straight ZA80Q PREMIUM steel/inox | PREMIUM*** 2-in-1 flap discs | for steel and stainless steel | The PREMIUM*** 2in1 flap disc combines an excellent lifetime with very high specific abrasion. | The TYROLIT 2in1 flap disc is used both on high alloyed steels and stainless steel, as well as on unalloyed and low alloyed steels. Problem-free welding as well as edge and surface grinding, particularly when used on powerful angle grinders. | For demanding grinding applications on different steel and stainless steel grades | For welding seam finishing as well as edge and surface grinding |  | Grit size 40/60 for high stock removal | Grit size 80/120 for fine work | Best results when used on powerful angle grinders |  |  | Maximum stock removal rates | Very long lifetime | Chemical purity prevents corrosion, pitting corrosion and reduction in fatigue strength for the best results on stainless steel |  |  | ABH70 | https://vimeo.com/405332221
668692 | 28SLA 125x22,2 ZA40Q-B | 10 | 10 | ST | Steel;Stainless steel | 28A FLAP DISC | 9003176686925 | 9009016686926 | 21011313 | 31191506 | 68051000 | CZ | S |  | 0.116 | 0.116 | kg | 28A | SLA |  | 40 | ZA 40 Q- B | D x H | 125 x 22,2 | 125 |  | 22.2 | 668692_MAIN.jpg | 668692_FRONT.jpg | 668692_BACK.jpg | 668692_SIDE.jpg | 668692_ISOMETRIC.jpg |  |  |  | TYROLIT flap disc 2IN1 125x22,2 mm 28A straight ZA40Q PREMIUM steel/inox | PREMIUM*** 2-in-1 flap discs | for steel and stainless steel | The PREMIUM*** 2in1 flap disc combines an excellent lifetime with very high specific abrasion. | The TYROLIT 2in1 flap disc is used both on high alloyed steels and stainless steel, as well as on unalloyed and low alloyed steels. Problem-free welding as well as edge and surface grinding, particularly when used on powerful angle grinders. | For demanding grinding applications on different steel and stainless steel grades | For welding seam finishing as well as edge and surface grinding |  | Grit size 40/60 for high stock removal | Grit size 80/120 for fine work | Best results when used on powerful angle grinders |  |  | Maximum stock removal rates | Very long lifetime | Chemical purity prevents corrosion, pitting corrosion and reduction in fatigue strength for the best results on stainless steel |  |  | ABH70 | https://vimeo.com/405332221
668693 | 28SLA 125x22,2 ZA60Q-B | 10 | 10 | ST | Steel;Stainless steel | 28A FLAP DISC | 9003176686932 | 9009016686933 | 21011313 | 31191506 | 68051000 | CZ | S |  | 0.111 | 0.111 | kg | 28A | SLA |  | 60 | ZA 60 Q- B | D x H | 125 x 22,2 | 125 |  | 22.2 | 668693_MAIN.jpg | 668693_FRONT.jpg | 668693_BACK.jpg | 668693_SIDE.jpg | 668693_ISOMETRIC.jpg |  |  |  | TYROLIT flap disc 2IN1 125x22,2 mm 28A straight ZA60Q PREMIUM steel/inox | PREMIUM*** 2-in-1 flap discs | for steel and stainless steel | The PREMIUM*** 2in1 flap disc combines an excellent lifetime with very high specific abrasion. | The TYROLIT 2in1 flap disc is used both on high alloyed steels and stainless steel, as well as on unalloyed and low alloyed steels. Problem-free welding as well as edge and surface grinding, particularly when used on powerful angle grinders. | For demanding grinding applications on different steel and stainless steel grades | For welding seam finishing as well as edge and surface grinding |  | Grit size 40/60 for high stock removal | Grit size 80/120 for fine work | Best results when used on powerful angle grinders |  |  | Maximum stock removal rates | Very long lifetime | Chemical purity prevents corrosion, pitting corrosion and reduction in fatigue strength for the best results on stainless steel |  |  | ABH70 | https://vimeo.com/405332221
668694 | 28SLA 125x22,2 ZA80Q-B | 10 | 10 | ST | Steel;Stainless steel | 28A FLAP DISC | 9003176686949 | 9009016686940 | 21011313 | 31191506 | 68051000 | CZ | S |  | 0.111 | 0.111 | kg | 28A | SLA |  | 80 | ZA 80 Q- B | D x H | 125 x 22,2 | 125 |  | 22.2 | 668694_MAIN.jpg | 668694_FRONT.jpg | 668694_BACK.jpg | 668694_SIDE.jpg | 668694_ISOMETRIC.jpg |  |  |  | TYROLIT flap disc 2IN1 125x22,2 mm 28A straight ZA80Q PREMIUM steel/inox | PREMIUM*** 2-in-1 flap discs | for steel and stainless steel | The PREMIUM*** 2in1 flap disc combines an excellent lifetime with very high specific abrasion. | The TYROLIT 2in1 flap disc is used both on high alloyed steels and stainless steel, as well as on unalloyed and low alloyed steels. Problem-free welding as well as edge and surface grinding, particularly when used on powerful angle grinders. | For demanding grinding applications on different steel and stainless steel grades | For welding seam finishing as well as edge and surface grinding |  | Grit size 40/60 for high stock removal | Grit size 80/120 for fine work | Best results when used on powerful angle grinders |  |  | Maximum stock removal rates | Very long lifetime | Chemical purity prevents corrosion, pitting corrosion and reduction in fatigue strength for the best results on stainless steel |  |  | ABH70 | https://vimeo.com/405332221
668696 | 28SLA 178x22,2 ZA40Q-B | 10 | 10 | ST | Steel;Stainless steel | 28A FLAP DISC | 9003176686963 | 9009016686964 | 21011313 | 31191506 | 68051000 | CZ | S |  | 0.234 | 0.234 | kg | 28A | SLA |  | 40 | ZA 40 Q- B | D x H | 178 x 22,2 | 178 |  | 22.2 | 668696_MAIN.jpg | 668696_FRONT.jpg | 668696_BACK.jpg | 668696_SIDE.jpg | 668696_ISOMETRIC.jpg |  |  |  | TYROLIT flap disc 2IN1 178x22,2 mm 28A straight ZA40Q PREMIUM steel/inox | PREMIUM*** 2-in-1 flap discs | for steel and stainless steel | The PREMIUM*** 2in1 flap disc combines an excellent lifetime with very high specific abrasion. | The TYROLIT 2in1 flap disc is used both on high alloyed steels and stainless steel, as well as on unalloyed and low alloyed steels. Problem-free welding as well as edge and surface grinding, particularly when used on powerful angle grinders. | For demanding grinding applications on different steel and stainless steel grades | For welding seam finishing as well as edge and surface grinding |  | Grit size 40/60 for high stock removal | Grit size 80/120 for fine work | Best results when used on powerful angle grinders |  |  | Maximum stock removal rates | Very long lifetime | Chemical purity prevents corrosion, pitting corrosion and reduction in fatigue strength for the best results on stainless steel |  |  | ABH70 | https://vimeo.com/405332221
668697 | 28SLA 178x22,2 ZA60Q-B | 10 | 10 | ST | Steel;Stainless steel | 28A FLAP DISC | 9003176686970 | 9009016686971 | 21011313 | 31191506 | 68051000 | CZ | S |  | 0.226 | 0.226 | kg | 28A | SLA |  | 60 | ZA 60 Q- B | D x H | 178 x 22,2 | 178 |  | 22.2 | 668697_MAIN.jpg | 668697_FRONT.jpg | 668697_BACK.jpg | 668697_SIDE.jpg | 668697_ISOMETRIC.jpg |  |  |  | TYROLIT flap disc 2IN1 178x22,2 mm 28A straight ZA60Q PREMIUM steel/inox | PREMIUM*** 2-in-1 flap discs | for steel and stainless steel | The PREMIUM*** 2in1 flap disc combines an excellent lifetime with very high specific abrasion. | The TYROLIT 2in1 flap disc is used both on high alloyed steels and stainless steel, as well as on unalloyed and low alloyed steels. Problem-free welding as well as edge and surface grinding, particularly when used on powerful angle grinders. | For demanding grinding applications on different steel and stainless steel grades | For welding seam finishing as well as edge and surface grinding |  | Grit size 40/60 for high stock removal | Grit size 80/120 for fine work | Best results when used on powerful angle grinders |  |  | Maximum stock removal rates | Very long lifetime | Chemical purity prevents corrosion, pitting corrosion and reduction in fatigue strength for the best results on stainless steel |  |  | ABH70 | https://vimeo.com/405332221
669109 | 1 175x20x32 C800-BE11 | 1 | 1 | ST | Steel;Tungsten carbide;Stainless steel;HSS | 1 STRAIGHT GRINDING WHEEL | 9003176691097 |  | 21011311 | 31191502 | 68042250002 | AT | S |  | 0.67 | 0.563 | kg | 1 |  |  | 800 | C 800 - BE11 | D x T x H | 175 x 20 x 32 | 175 | 20 | 32 | 669109_MAIN.jpg | 669109_FRONT.jpg | [6 empty] | TYROLIT conical cup grinding wheel 175x20x32 mm C800 steel/inox/hss/carbide | Sharpening wheel for cutting tool | For steel, HSS, stainless steel and tungsten carbide | This product was specially developed for sharpening whittlers. Its grit size and tailored bond system enable you to achieve particularly cool grinding. Its fine surface improves the cutting ability and lifetime of the cutting tools. | Ensure that you pay attention to the direction of rotation of the wheel when in use. The sharpening wheel must always move away from the cutting edge. In addition, the wheel flange diameter must be at least two thirds of the wheel diameter. | [8 empty] | Cool grinding | Long lifetime | Excellent workpiece surface finish |  |  | AEE10
669110 | 1 150x20x20 C800-BE11 | 1 | 1 | ST | Steel;Tungsten carbide;Stainless steel;HSS | 1 STRAIGHT GRINDING WHEEL | 9003176691103 |  | 21011311 | 31191502 | 68042250002 | AT | S |  | 0.487 | 0.42 | kg | 1 |  |  | 800 | C 800 - BE11 | D x T x H | 150 x 20 x 20 | 150 | 20 | 20 | 669110_MAIN.jpg | 669110_FRONT.jpg | [6 empty] | TYROLIT conical cup grinding wheel 150x20x20 mm C800 steel/inox/hss/carbide | Sharpening wheel for cutting tool | For steel, HSS, stainless steel and tungsten carbide | This product was specially developed for sharpening whittlers. Its grit size and tailored bond system enable you to achieve particularly cool grinding. Its fine surface improves the cutting ability and lifetime of the cutting tools. | Ensure that you pay attention to the direction of rotation of the wheel when in use. The sharpening wheel must always move away from the cutting edge. In addition, the wheel flange diameter must be at least two thirds of the wheel diameter. | [8 empty] | Cool grinding | Long lifetime | Excellent workpiece surface finish |  |  | AEE10
671090 | 41FH 400x4,3x22,23 A24Q-BF 100 | 10 | 10 | ST | Rails | 41H CUT-OFF WHEEL F.PORTABLE MACH | 9003176710903 | 9009016710904 | 21011315 | 31191506 | 68042218002 | AT | S | 100 | 1.203 | 1.203 | kg | 41H | FH |  | 30 | A24Q-BF /100 | D x T x H | 400 x 4,3 x 22,23 | 400 | 4.3 | 22.23 | 671090_MAIN.jpg | 671090_FRONT.jpg |  | 671090_SIDE.jpg | 671090_ISOMETRIC.jpg |  |  |  | TYROLIT cutt-off wheels 400x4,3x22,23 mm straight A24Q PREMIUM rails | PREMIUM*** cut-off wheels | for rails | This wheel has been developed specially based on specifications for cutting rails. Despite extreme application conditions, such as humidity, cold and temperature fluctuations, the rail cut-off wheel from TYROLIT offers short cutting times coupled with minimal effort. Exceptionally clean, non-discoloured surfaces reduce reworking tasks and working times. | Developed for use on manual cut-off machines with electric or petrol engines. Suitable for pure off-hand and guided off-hand applications. | For cutting rails | Developed for use on manual cut-off machines with electric or petrol engines | [6 empty] | The product offers the shortest cutting times with minimal exertion: even with humidity, cold and temperature fluctuations | Cleanest surfaces without any discolouration reduce rework and working times | Maximum lifetime and stability | Also suitable for powerful (over 5 kW) stationary machines |  | ABT10
671093 | 41FH 350x3,8x22,23 A24Q-BF 100 | 10 | 10 | ST | Rails | 41H CUT-OFF WHEEL F.PORTABLE MACH | 9003176710934 | 9009016710935 | 21011315 | 31191506 | 68042218002 | AT | S | 100 | 0.815 | 0.815 | kg | 41H | FH |  | 30 | A24Q-BF /100 | D x T x H | 350 x 3,8 x 22,23 | 350 | 3.8 | 22.23 | 671093_MAIN.jpg | 671093_FRONT.jpg |  | 671093_SIDE.jpg | 671093_ISOMETRIC.jpg |  |  |  | TYROLIT cutt-off wheels 350x3,8x22,23 mm straight A24Q PREMIUM rails | PREMIUM*** cut-off wheels | for rails | This wheel has been developed specially based on specifications for cutting rails. Despite extreme application conditions, such as humidity, cold and temperature fluctuations, the rail cut-off wheel from TYROLIT offers short cutting times coupled with minimal effort. Exceptionally clean, non-discoloured surfaces reduce reworking tasks and working times. | Developed for use on manual cut-off machines with electric or petrol engines. Suitable for pure off-hand and guided off-hand applications. | For cutting rails | Developed for use on manual cut-off machines with electric or petrol engines | [6 empty] | The product offers the shortest cutting times with minimal exertion: even with humidity, cold and temperature fluctuations | Cleanest surfaces without any discolouration reduce rework and working times | Maximum lifetime and stability | Also suitable for powerful (over 5 kW) stationary machines |  | ABT10
671108 | 41FH 350x3,8x25,4 A24Q-BF 100 | 10 | 10 | ST | Rails | 41H CUT-OFF WHEEL F.PORTABLE MACH | 9003176711085 | 9009016711086 | 21011315 | 31191506 | 68042218002 | AT | S | 100 | 0.785 | 0.72 | kg | 41H | FH |  | 30 | A24Q-BF /100 | D x T x H | 350 x 3,8 x 25,4 | 350 | 3.8 | 25.4 | 671108_MAIN.jpg | 671108_FRONT.jpg |  | 671108_SIDE.jpg | 671108_ISOMETRIC.jpg |  |  |  | TYROLIT cutt-off wheels 350x3,8x25,4 mm straight A24Q PREMIUM rails | PREMIUM*** cut-off wheels | for rails | This wheel has been developed specially based on specifications for cutting rails. Despite extreme application conditions, such as humidity, cold and temperature fluctuations, the rail cut-off wheel from TYROLIT offers short cutting times coupled with minimal effort. Exceptionally clean, non-discoloured surfaces reduce reworking tasks and working times. | Developed for use on manual cut-off machines with electric or petrol engines. Suitable for pure off-hand and guided off-hand applications. | For cutting rails | Developed for use on manual cut-off machines with electric or petrol engines | [6 empty] | The product offers the shortest cutting times with minimal exertion: even with humidity, cold and temperature fluctuations | Cleanest surfaces without any discolouration reduce rework and working times | Maximum lifetime and stability | Also suitable for powerful (over 5 kW) stationary machines |  | ABT10
675264 | 1 200x32x51 10A46N5AV217 | 1 | 1 | ST | Steel | 1 STRAIGHT GRINDING WHEEL | 9003176752644 |  | 21011311 | 31191506 | 68042230 | CZ | S |  | 2.242 | 2.242 | kg | 1 |  |  | 46 | 10A 46 N5A V217 | D x T x H | 200 x 32 x 51 | 200 | 32 | 51 | 675264_MAIN.jpg | 675264_FRONT.jpg | [6 empty] | TYROLIT bench grinding wheel 200x32x51 mm 10A46N5AV217 steel | Bench grinding wheels, conventional ceramic | For non and low-alloyed steels | Vitrified bonded bench grinding wheels are primarily used in workshops and repair companies. They can be used universally for grinding and sharpening various components. The tailored specifications enable them to be used for a wide range of applications, from coarse to fine grinding. | These wheels are supplied in packaging suitable for retailers so that they take up minimum space in storage. A reduction bush set is included in the packaging or can be reordered. | [8 empty] | Universal use | Long lifetime | Stackable |  |  | AKV10
675272 | 11V9 100x35x20 D64B DIAGO | 1 | 1 | ST | Tungsten carbide | 11V9 CONICAL CUP GRINDING WHEEL | 9003176752729 | 9009016752720 | 21011313 | 31191506 | 68042100002 | AT | S |  | 0.341 | 0.239 | kg | 11V9 |  |  | 64 | 2 - 10 | D x T x H | 100 x 35 x 20 | 100 | 35 | 20 | 675272_MAIN.jpg | 675272_FRONT.jpg | [6 empty] | TYROLIT dry grinding disc DIAGO diamond resin bonded 100x35x20 mm D64B carbide | Diamond resin-bonded for dry grinding | For tungsten carbide | With this tool you can grind all tungsten carbide cutting tools for the wood and metal industry and a variety of shear blades. These products are disc and cup wheels in the diamond grain size range D181 - D64. | Compared to conventional silicon carbide wheels, diamond wheels exhibit significantly less wear and higher dimensional accuracy. | [8 empty] | Universal use | Long tool lifetimes | Cool grinding |  |  | DPD10
675283 | 41N 180x1x32 A60O5B43 | 10 | 10 | ST | HSS;Steel | 41N STRAIGHT CUT-OFF WHEEL | 9003176752835 | 9009016752836 | 21011315 | 31191506 | 68042212002 | AT | S |  | 0.06 | 0.055 | kg | 41N | N |  | 60 | A 60 O5 B43 | D x T x H | 180 x 1 x 32 | 180 | 1 | 32 | 675283_MAIN.jpg | 675283_FRONT.jpg |  |  | 675283_ISOMETRIC.jpg |  |  |  | TYROLIT laboratory cut-off wheels 180x1x32 mm straight A 60 O5 B43 steel/hss | PREMIUM*** laboratory cut-off wheels | for steel and HSS | This PREMIUM*** wheel is a non-reinforced high-performance cut-off wheel for stationary machines and automatic saw sharpening machines. As these cut-off wheels are manufactured without reinforcement, they are only suitable for wet cutting on stationary machines. | The workpiece must be fixed during machining and the wheel must not be exposed to lateral load. | For steel and HSS applications | For dry cutting on stationary machines and automatic saw sharpening machines |  | The workpiece must be fixed during machining and the wheel must not be exposed to lateral load | Note maximum operating speed of 63 m/s |  |  |  | Maximum performance with greatly reduced tool wear | Broad assortment | Less exertion |  |  | ABT60
675309 | 11V9 100x35x20 D126B DIAGO | 1 | 1 | ST | Tungsten carbide | 11V9 CONICAL CUP GRINDING WHEEL | 9003176753092 | 9009016753093 | 21011313 | 31191506 | 68042100002 | AT | S |  | 0.347 | 0.245 | kg | 11V9 |  |  | 126 | 2 - 10 | D x T x H | 100 x 35 x 20 | 100 | 35 | 20 | 675309_MAIN.jpg | 675309_FRONT.jpg | [6 empty] | TYROLIT dry grinding disc DIAGO diamond resin bonded 100x35x20 mm D126B carbide | Diamond resin-bonded for dry grinding | For tungsten carbide | With this tool you can grind all tungsten carbide cutting tools for the wood and metal industry and a variety of shear blades. These products are disc and cup wheels in the diamond grain size range D181 - D64. | Compared to conventional silicon carbide wheels, diamond wheels exhibit significantly less wear and higher dimensional accuracy. | [8 empty] | Universal use | Long tool lifetimes | Cool grinding |  |  | DPD10
675318 | 11V9 100x35x20 D126B DIAGO | 1 | 1 | ST | Tungsten carbide | 11V9 CONICAL CUP GRINDING WHEEL | 9003176753184 | 9009016753185 | 21011313 | 31191506 | 68042100002 | AT | S |  | 0.356 | 0.254 | kg | 11V9 |  |  | 126 | 3 - 10 | D x T x H | 100 x 35 x 20 | 100 | 35 | 20 | 675318_MAIN.jpg | 675318_FRONT.jpg | [6 empty] | TYROLIT dry grinding disc DIAGO diamond resin bonded 100x35x20 mm D126B carbide | Diamond resin-bonded for dry grinding | For tungsten carbide | With this tool you can grind all tungsten carbide cutting tools for the wood and metal industry and a variety of shear blades. These products are disc and cup wheels in the diamond grain size range D181 - D64. | Compared to conventional silicon carbide wheels, diamond wheels exhibit significantly less wear and higher dimensional accuracy. | [8 empty] | Universal use | Long tool lifetimes | Cool grinding |  |  | DPD10
675436 | 1A1 100x15x20 D54-3-MXPP STARTEC-XP-P | 1 | 1 | ST | Tungsten carbide | 1A1 STRAIGHT GRINDING WHEEL | 9003176754365 |  | 21011311 | 31191506 | 68042100002 | AT | S |  | 1.202 | 0.94 | kg | 1A1 |  |  | 54 | 15 - 10 | D x T x H | 100 x 15 x 20 | 100 | 15 | 20 | 675436_MAIN.jpg | 675436_FRONT.jpg |  | 675436_SIDE.jpg | 675436_ISOMETRIC.jpg |  |  |  |  | CNC tool grinding with metal-bonded diamond for wet grinding | For tungsten carbide | With this diamond wheel you can grind all tungsten carbide cutting tools for the wood and metal industry and a variety of shear blades. Grinding wheel sets for complete machining in the diamond grain size range D64 - D46. It is important that this wheel is only used for deep grinding. | The perfect combination of grit size, concentration and bond delivers exceptionally long tool lifetimes and a high level of profile accuracy. | [8 empty] | The best cutting quality | Extremely long tool lifetimes | High edge retention |  |  | DPJ10
676423 | 41FH 300x3,5x22,23 A24Q-BF 100 | 10 | 10 | ST | Rails | 41H CUT-OFF WHEEL F.PORTABLE MACH | 9003176764234 | 9009016764235 | 21011315 | 31191506 | 68042218002 | AT | S | 100 | 0.545 | 0.545 | kg | 41H | FH |  | 30 | A24Q-BF /100 | D x T x H | 300 x 3,5 x 22,23 | 300 | 3.5 | 22.23 | 676423_MAIN.jpg | 676423_FRONT.jpg |  | 676423_SIDE.jpg | 676423_ISOMETRIC.jpg |  |  |  | TYROLIT cutt-off wheels 300x3,5x22,23 mm straight A24Q PREMIUM rails | PREMIUM*** cut-off wheels | for rails | This wheel has been developed specially based on specifications for cutting rails. Despite extreme application conditions, such as humidity, cold and temperature fluctuations, the rail cut-off wheel from TYROLIT offers short cutting times coupled with minimal effort. Exceptionally clean, non-discoloured surfaces reduce reworking tasks and working times. | Developed for use on manual cut-off machines with electric or petrol engines. Suitable for pure off-hand and guided off-hand applications. | For cutting rails | Developed for use on manual cut-off machines with electric or petrol engines | [6 empty] | The product offers the shortest cutting times with minimal exertion: even with humidity, cold and temperature fluctuations | Cleanest surfaces without any discolouration reduce rework and working times | Maximum lifetime and stability | Also suitable for powerful (over 5 kW) stationary machines |  | ABT10
676428 | 41FH 400x4,3x25,4 A24Q-BF 100 | 10 | 10 | ST | Rails | 41H CUT-OFF WHEEL F.PORTABLE MACH | 9003176764289 | 9009016764280 | 21011315 | 31191506 | 68042218002 | AT | S | 100 | 1.42 | 1.302 | kg | 41H | FH |  | 30 | A24Q-BF /100 | D x T x H | 400 x 4,3 x 25,4 | 400 | 4.3 | 25.4 | 676428_MAIN.jpg | 676428_FRONT.jpg |  | 676428_SIDE.jpg | 676428_ISOMETRIC.jpg |  |  |  | TYROLIT cutt-off wheels 400x4,3x25,4 mm straight A24Q PREMIUM rails | PREMIUM*** cut-off wheels | for rails | This wheel has been developed specially based on specifications for cutting rails. Despite extreme application conditions, such as humidity, cold and temperature fluctuations, the rail cut-off wheel from TYROLIT offers short cutting times coupled with minimal effort. Exceptionally clean, non-discoloured surfaces reduce reworking tasks and working times. | Developed for use on manual cut-off machines with electric or petrol engines. Suitable for pure off-hand and guided off-hand applications. | For cutting rails | Developed for use on manual cut-off machines with electric or petrol engines | [6 empty] | The product offers the shortest cutting times with minimal exertion: even with humidity, cold and temperature fluctuations | Cleanest surfaces without any discolouration reduce rework and working times | Maximum lifetime and stability | Also suitable for powerful (over 5 kW) stationary machines |  | ABT10
676589 | 11V9 100x35x20 D181C75B DIAGO | 1 | 1 | ST | Tungsten carbide | 11V9 CONICAL CUP GRINDING WHEEL | 9003176765897 | 9009016765898 | 21011313 | 31191506 | 68042100002 | AT | S |  | 0.314 | 0.244 | kg | 11V9 |  |  | 181 | 2 - 10 | D x T x H | 100 x 35 x 20 | 100 | 35 | 20 | 676589_MAIN.jpg | 676589_FRONT.jpg | [6 empty] | TYROLIT dry grinding disc diamond resin bonded 100x35x20 mm 11D181C75B carbide | Diamond resin-bonded for dry grinding | For tungsten carbide | With this tool you can grind all tungsten carbide cutting tools for the wood and metal industry and a variety of shear blades. These products are disc and cup wheels in the diamond grain size range D181 - D64. | Compared to conventional silicon carbide wheels, diamond wheels exhibit significantly less wear and higher dimensional accuracy. | [8 empty] | Universal use | Long tool lifetimes | Cool grinding |  |  | DPD10
676791 | 1A1R 200x1,6x22,23 DCTP2 | 1 | 1 | ST | Ceramic tiles | 1A1R DIAMOND SAW | 9003176767914 | 9009016767915 | 21011313 | 31191506 | 68042100902 | KR | N |  | 0.28 | 0.266 | kg | 1A1R |  |  |  | 200 - 1,6 - 10 | D x T x H | 200 x 1,6 x 22,23 | 200 | 1.6 | 22.23 | 676791_MAIN.jpg | 676791_FRONT.jpg | [6 empty] | TYROLIT diamond cutting disc DCT 200x1,6x22,23 mm DCT*** PREMIUM | PREMIUM DCT dry cutting saw blades | for tiles & ceramics | Machinable materials: Ceramic tile, fine stoneware, porcelain. Details: A 20–16 mm reduction bush is supplied with a disc diameter of 105 mm. | [9 empty] | Chip-free cutting edges | Very easy cutting | Maximum performance and lifetime. |  |  | DGR20
678953 | 90AS 24x13x200 89A240H5AV83 | 10 | 10 | ST |  | 90AS DRESSING STONE | 9003176789534 | 9009016789535 | 21011322 | 31191510 | 68042230002 | AT | S |  | 0.136 | 0.125 | kg | 90AS | AS |  | 240 | 89A 240 H5A V83 | B x C x L | 24 x 13 x 200 | 24 | 13 | 200 | 678953_MAIN.jpg | 678953_FRONT.jpg | [6 empty] | TYROLIT dressing stone 24x13x200 mm 89A240H5AV83 | Hand-operated dressing | Sharpening sticks for diamond and CBN grinding wheels | The TYROLIT sharpening sticks sharpen and clean all CBN and diamond grinding wheels, and are used in production and re-sharpening applications. The sticks are made of aluminium oxide and are available in grit sizes 120 - 600. | They can be used for hand-operated and mechanical applications. | [8 empty] | Selection based on individual requirements | Good sharpening effect |  |  |  | AKV70
678953 | 90AS 24x13x200 89A240H5AV83 | 10 | 10 | ST | Steel;HSS | 90AS DRESSING STONE | 9003176789534 | 9009016789535 | 21011322 | 31191510 | 68042230002 | AT | S |  | 0.136 | 0.125 | kg | 90AS | AS |  | 240 | 89A 240 H5A V83 | B x C x L | 24 x 13 x 200 | 24 | 13 | 200 | 678953_MAIN.jpg | 678953_FRONT.jpg |  |  | 678953_ISOMETRIC.jpg |  |  |  | TYROLIT dressing stone 24x13x200 mm 89A240H5AV83 | CNC tool grinding with metal-bonded CBN for wet grinding | For high-alloyed steels and HSS | This metal-bonded CBN wheel grinds all cutting tools for the wood and metal industry. Grinding wheel sets for complete machining are available in the CBN grit size range B126 - B76. It is important that this wheel is only used for deep grinding. | The perfect combination of grit size, concentration and bond delivers exceptionally long tool lifetimes and a high level of profile accuracy. | [8 empty] | The best cutting quality | Extremely long tool lifetimes | High edge retention |  |  | AKV70
679634 | 11V9 75x30x20 D126B DIAGO | 1 | 1 | ST | Tungsten carbide | 11V9 CONICAL CUP GRINDING WHEEL | 9003176796341 | 9009016796342 | 21011313 | 31191506 | 68042100002 | AT | S |  | 0.227 | 0.125 | kg | 11V9 |  |  | 126 | 2 - 10 | D x T x H | 75 x 30 x 20 | 75 | 30 | 20 | 679634_MAIN.jpg | 679634_FRONT.jpg | [6 empty] | TYROLIT dry grinding disc DIAGO diamond resin bonded 75x30x20 mm D126B carbide | Diamond resin-bonded for dry grinding | For tungsten carbide | With this tool you can grind all tungsten carbide cutting tools for the wood and metal industry and a variety of shear blades. These products are disc and cup wheels in the diamond grain size range D181 - D64. | Compared to conventional silicon carbide wheels, diamond wheels exhibit significantly less wear and higher dimensional accuracy. | [8 empty] | Universal use | Long tool lifetimes | Cool grinding |  |  | DPD10
679662 | 28XMN 50xR ZA40Q-B | 10 | 10 | ST | Steel;Stainless steel | 28N MINIDISC | 9003176796624 | 9009016796625 | 21011313 | 31191506 | 68051000 | IE | S |  | 0.017 | 0.017 | kg | 28N | XMN |  | 40 | ZA 40 Q- B | D | 50 | 50 |  |  | 679662_MAIN.jpg | 679662_FRONT.jpg | 679662_BACK.jpg | [5 empty] | TYROLIT flap disc QUICK-CHANGE 2IN1 50 mm straight ZA 40 Q STANDARD steel/inox | STANDARD** QUICK-CHANGE MINIDISCS | for steel and stainless steel | The STANDARD** Minidisc was specially developed for machining and refining difficult to access places. Every disc is fitted with a quick fixing system which enables fast and convenient tool changes. | The MINIDISC is also a 2in1 rough grinding wheel and is therefore equally suitable for steel and stainless steel. | For grinding and refining hard-to-reach places on steel and stainless steel with mini angle grinders |  |  | Grit size 40/60 for maximum stock removal | Grit size 80/120 for fine grinding |  |  |  | Quick clamping system for quick and convenient tool changes | Universal use | Individual application |  |  | ABH70
679663 | 28XMN 50xR ZA80Q-B | 10 | 10 | ST | Steel;Stainless steel | 28N MINIDISC | 9003176796631 | 9009016796632 | 21011313 | 31191506 | 68051000 | IE | S |  | 0.016 | 0.016 | kg | 28N | XMN |  | 80 | ZA 80 Q- B | D | 50 | 50 |  |  | 679663_MAIN.jpg | 679663_FRONT.jpg | 679663_BACK.jpg | [5 empty] | TYROLIT flap disc QUICK-CHANGE 2IN1 50 mm straight ZA 80 Q STANDARD steel/inox | STANDARD** QUICK-CHANGE MINIDISCS | for steel and stainless steel | The STANDARD** Minidisc was specially developed for machining and refining difficult to access places. Every disc is fitted with a quick fixing system which enables fast and convenient tool changes. | The MINIDISC is also a 2in1 rough grinding wheel and is therefore equally suitable for steel and stainless steel. | For grinding and refining hard-to-reach places on steel and stainless steel with mini angle grinders |  |  | Grit size 40/60 for maximum stock removal | Grit size 80/120 for fine grinding |  |  |  | Quick clamping system for quick and convenient tool changes | Universal use | Individual application |  |  | ABH70
679664 | 28XMN 50xR ZA120Q-B | 10 | 10 | ST | Steel;Stainless steel | 28N MINIDISC | 9003176796648 | 9009016796649 | 21011313 | 31191506 | 68051000 | IE | N |  | 0.017 | 0.017 | kg | 28N | XMN |  | 120 | ZA 120 Q- B | D | 50 | 50 |  |  | 679664_MAIN.jpg | 679664_FRONT.jpg | 679664_BACK.jpg | [5 empty] | TYROLIT flap disc QUICK-CHANGE 2IN1 50 mm straight ZA 120 Q STANDARD steel/inox | STANDARD** QUICK-CHANGE MINIDISCS | for steel and stainless steel | The STANDARD** Minidisc was specially developed for machining and refining difficult to access places. Every disc is fitted with a quick fixing system which enables fast and convenient tool changes. | The MINIDISC is also a 2in1 rough grinding wheel and is therefore equally suitable for steel and stainless steel. | For grinding and refining hard-to-reach places on steel and stainless steel with mini angle grinders |  |  | Grit size 40/60 for maximum stock removal | Grit size 80/120 for fine grinding |  |  |  | Quick clamping system for quick and convenient tool changes | Universal use | Individual application |  |  | ABH70
679671 | 12A2F 150x23x20 D126C75B60AL | 1 | 1 | ST | Tungsten carbide | 12A2F GRINDING DISC | 9003176796716 | 9009016796717 | 21011313 | 31191506 | 68042100002 | AT | S |  | 0.517 | 0.304 | kg | 12A2F | F |  | 126 | 5 - 4 | D x T x H | 150 x 23 x 20 | 150 | 23 | 20 | 679671_MAIN.jpg | 679671_FRONT.jpg | [7 empty] | Diamond resin-bonded for dry grinding | For tungsten carbide | With this tool you can grind all tungsten carbide cutting tools for the wood and metal industry and a variety of shear blades. These products are disc and cup wheels in the diamond grain size range D181 - D64. | Compared to conventional silicon carbide wheels, diamond wheels exhibit significantly less wear and higher dimensional accuracy. | [8 empty] | Universal use | Long tool lifetimes | Cool grinding |  |  | DPD10
679931 | 1A1 75x6x20 D54-3-MXPP STARTEC-XP-P | 1 | 1 | ST | Tungsten carbide | 1A1 STRAIGHT GRINDING WHEEL | 9003176799311 |  | 21011311 | 31191506 | 68042100002 | AT | S |  | 0.434 | 0.172 | kg | 1A1 |  |  | 54 | 6 - 6 | D x T x H | 75 x 6 x 20 | 75 | 6 | 20 | 679931_MAIN.jpg | 679931_FRONT.jpg |  | 679931_SIDE.jpg | 679931_ISOMETRIC.jpg |  |  |  |  | CNC tool grinding with metal-bonded diamond for wet grinding | For tungsten carbide | With this diamond wheel you can grind all tungsten carbide cutting tools for the wood and metal industry and a variety of shear blades. Grinding wheel sets for complete machining in the diamond grain size range D64 - D46. It is important that this wheel is only used for deep grinding. | The perfect combination of grit size, concentration and bond delivers exceptionally long tool lifetimes and a high level of profile accuracy. | [8 empty] | The best cutting quality | Extremely long tool lifetimes | High edge retention |  |  | DPJ10
679936 | 1A1 75x10x20 D54-3-MXPP STARTEC-XP-P | 1 | 1 | ST | Tungsten carbide | 1A1 STRAIGHT GRINDING WHEEL | 9003176799366 |  | 21011311 | 31191506 | 68042100002 | AT | S |  | 0.548 | 0.286 | kg | 1A1 |  |  | 54 | 10 - 6 | D x T x H | 75 x 10 x 20 | 75 | 10 | 20 | 679936_MAIN.jpg | 679936_FRONT.jpg |  | 679936_SIDE.jpg | 679936_ISOMETRIC.jpg |  |  |  |  | CNC tool grinding with metal-bonded diamond for wet grinding | For tungsten carbide | With this diamond wheel you can grind all tungsten carbide cutting tools for the wood and metal industry and a variety of shear blades. Grinding wheel sets for complete machining in the diamond grain size range D64 - D46. It is important that this wheel is only used for deep grinding. | The perfect combination of grit size, concentration and bond delivers exceptionally long tool lifetimes and a high level of profile accuracy. | [8 empty] | The best cutting quality | Extremely long tool lifetimes | High edge retention |  |  | DPJ10
679938 | 1A1 100x6x20 D54-3-MXPP STARTEC-XP-P | 1 | 1 | ST | Tungsten carbide | 1A1 STRAIGHT GRINDING WHEEL | 9003176799380 |  | 21011311 | 31191506 | 68042100002 | AT | S |  | 0.636 | 0.374 | kg | 1A1 |  |  | 54 | 6 - 6 | D x T x H | 100 x 6 x 20 | 100 | 6 | 20 | 679938_MAIN.jpg | 679938_FRONT.jpg |  | 679938_SIDE.jpg | 679938_ISOMETRIC.jpg |  |  |  |  | CNC tool grinding with metal-bonded diamond for wet grinding | For tungsten carbide | With this diamond wheel you can grind all tungsten carbide cutting tools for the wood and metal industry and a variety of shear blades. Grinding wheel sets for complete machining in the diamond grain size range D64 - D46. It is important that this wheel is only used for deep grinding. | The perfect combination of grit size, concentration and bond delivers exceptionally long tool lifetimes and a high level of profile accuracy. | [8 empty] | The best cutting quality | Extremely long tool lifetimes | High edge retention |  |  | DPJ10
679939 | 1A1 100x10x20 D54-3-MXPP STARTEC-XP-P | 1 | 1 | ST | Tungsten carbide | 1A1 STRAIGHT GRINDING WHEEL | 9003176799397 |  | 21011311 | 31191506 | 68042100002 | AT | S |  | 0.762 | 0.5 | kg | 1A1 |  |  | 54 | 10 - 6 | D x T x H | 100 x 10 x 20 | 100 | 10 | 20 | 679939_MAIN.jpg | 679939_FRONT.jpg |  | 679939_SIDE.jpg | 679939_ISOMETRIC.jpg |  |  |  |  | CNC tool grinding with metal-bonded diamond for wet grinding | For tungsten carbide | With this diamond wheel you can grind all tungsten carbide cutting tools for the wood and metal industry and a variety of shear blades. Grinding wheel sets for complete machining in the diamond grain size range D64 - D46. It is important that this wheel is only used for deep grinding. | The perfect combination of grit size, concentration and bond delivers exceptionally long tool lifetimes and a high level of profile accuracy. | [8 empty] | The best cutting quality | Extremely long tool lifetimes | High edge retention |  |  | DPJ10
679940 | 1A1 100x12x20 D54-3-MXPP STARTEC-XP-P | 1 | 1 | ST | Tungsten carbide | 1A1 STRAIGHT GRINDING WHEEL | 9003176799403 |  | 21011311 | 31191506 | 68042100002 | AT | S |  | 0.874 | 0.612 | kg | 1A1 |  |  | 54 | 12 - 6 | D x T x H | 100 x 12 x 20 | 100 | 12 | 20 | 679940_MAIN.jpg | 679940_FRONT.jpg |  | 679940_SIDE.jpg | 679940_ISOMETRIC.jpg |  |  |  |  | CNC tool grinding with metal-bonded diamond for wet grinding | For tungsten carbide | With this diamond wheel you can grind all tungsten carbide cutting tools for the wood and metal industry and a variety of shear blades. Grinding wheel sets for complete machining in the diamond grain size range D64 - D46. It is important that this wheel is only used for deep grinding. | The perfect combination of grit size, concentration and bond delivers exceptionally long tool lifetimes and a high level of profile accuracy. | [8 empty] | The best cutting quality | Extremely long tool lifetimes | High edge retention |  |  | DPJ10
679942 | 1A1 100x15x20 D54-3-MXPP STARTEC-XP-P | 1 | 1 | ST | Tungsten carbide | 1A1 STRAIGHT GRINDING WHEEL | 9003176799427 |  | 21011311 | 31191506 | 68042100002 | AT | S |  | 0.949 | 0.765 | kg | 1A1 |  |  | 54 | 15 - 6 | D x T x H | 100 x 15 x 20 | 100 | 15 | 20 | 679942_MAIN.jpg | 679942_FRONT.jpg |  | 679942_SIDE.jpg | 679942_ISOMETRIC.jpg |  |  |  |  | CNC tool grinding with metal-bonded diamond for wet grinding | For tungsten carbide | With this diamond wheel you can grind all tungsten carbide cutting tools for the wood and metal industry and a variety of shear blades. Grinding wheel sets for complete machining in the diamond grain size range D64 - D46. It is important that this wheel is only used for deep grinding. | The perfect combination of grit size, concentration and bond delivers exceptionally long tool lifetimes and a high level of profile accuracy. | [8 empty] | The best cutting quality | Extremely long tool lifetimes | High edge retention |  |  | DPJ10
679945 | 1A1 125x6x20 D54-3-MXPP STARTEC-XP-P | 1 | 1 | ST | Tungsten carbide | 1A1 STRAIGHT GRINDING WHEEL | 9003176799458 |  | 21011311 | 31191506 | 68042100002 | AT | S |  | 1.072 | 0.592 | kg | 1A1 |  |  | 54 | 6 - 6 | D x T x H | 125 x 6 x 20 | 125 | 6 | 20 | 679945_MAIN.jpg | 679945_FRONT.jpg |  | 679945_SIDE.jpg | 679945_ISOMETRIC.jpg |  |  |  |  | CNC tool grinding with metal-bonded diamond for wet grinding | For tungsten carbide | With this diamond wheel you can grind all tungsten carbide cutting tools for the wood and metal industry and a variety of shear blades. Grinding wheel sets for complete machining in the diamond grain size range D64 - D46. It is important that this wheel is only used for deep grinding. | The perfect combination of grit size, concentration and bond delivers exceptionally long tool lifetimes and a high level of profile accuracy. | [8 empty] | The best cutting quality | Extremely long tool lifetimes | High edge retention |  |  | DPJ10
679946 | 11V9 125x40x20 D126B DIAGO | 1 | 1 | ST | Tungsten carbide | 11V9 CONICAL CUP GRINDING WHEEL | 9003176799465 | 9009016799466 | 21011313 | 31191506 | 68042100002 | AT | S |  | 0.721 | 0.401 | kg | 11V9 |  |  | 126 | 3 - 10 | D x T x H | 125 x 40 x 20 | 125 | 40 | 20 | 679946_MAIN.jpg | 679946_FRONT.jpg | [6 empty] | TYROLIT dry grinding disc DIAGO diamond resin bonded 125x40x20 mm D126B carbide | Diamond resin-bonded for dry grinding | For tungsten carbide | With this tool you can grind all tungsten carbide cutting tools for the wood and metal industry and a variety of shear blades. These products are disc and cup wheels in the diamond grain size range D181 - D64. | Compared to conventional silicon carbide wheels, diamond wheels exhibit significantly less wear and higher dimensional accuracy. | [8 empty] | Universal use | Long tool lifetimes | Cool grinding |  |  | DPD10
679947 | 1A1 125x10x20 D54-3-MXPP STARTEC-XP-P | 1 | 1 | ST | Tungsten carbide | 1A1 STRAIGHT GRINDING WHEEL | 9003176799472 |  | 21011311 | 31191506 | 68042100002 | AT | S |  | 0.796 | 0.796 | kg | 1A1 |  |  | 54 | 10 - 6 | D x T x H | 125 x 10 x 20 | 125 | 10 | 20 | 679947_MAIN.jpg | 679947_FRONT.jpg |  | 679947_SIDE.jpg | 679947_ISOMETRIC.jpg |  |  |  |  | CNC tool grinding with metal-bonded diamond for wet grinding | For tungsten carbide | With this diamond wheel you can grind all tungsten carbide cutting tools for the wood and metal industry and a variety of shear blades. Grinding wheel sets for complete machining in the diamond grain size range D64 - D46. It is important that this wheel is only used for deep grinding. | The perfect combination of grit size, concentration and bond delivers exceptionally long tool lifetimes and a high level of profile accuracy. | [8 empty] | The best cutting quality | Extremely long tool lifetimes | High edge retention |  |  | DPJ10
679948 | 1A1 125x12x20 D54-3-MXPP STARTEC-XP-P | 1 | 1 | ST | Tungsten carbide | 1A1 STRAIGHT GRINDING WHEEL | 9003176799489 |  | 21011311 | 31191506 | 68042100002 | AT | S |  | 1.664 | 1.184 | kg | 1A1 |  |  | 54 | 12 - 6 | D x T x H | 125 x 12 x 20 | 125 | 12 | 20 | 679948_MAIN.jpg | 679948_FRONT.jpg |  | 679948_SIDE.jpg | 679948_ISOMETRIC.jpg |  |  |  |  | CNC tool grinding with metal-bonded diamond for wet grinding | For tungsten carbide | With this diamond wheel you can grind all tungsten carbide cutting tools for the wood and metal industry and a variety of shear blades. Grinding wheel sets for complete machining in the diamond grain size range D64 - D46. It is important that this wheel is only used for deep grinding. | The perfect combination of grit size, concentration and bond delivers exceptionally long tool lifetimes and a high level of profile accuracy. | [8 empty] | The best cutting quality | Extremely long tool lifetimes | High edge retention |  |  | DPJ10
679949 | 1A1 125x15x20 D54-3-MXPP STARTEC-XP-P | 1 | 1 | ST | Tungsten carbide | 1A1 STRAIGHT GRINDING WHEEL | 9003176799496 |  | 21011311 | 31191506 | 68042100002 | AT | S |  | 1.673 | 1.193 | kg | 1A1 |  |  | 54 | 15 - 6 | D x T x H | 125 x 15 x 20 | 125 | 15 | 20 | 679949_MAIN.jpg | 679949_FRONT.jpg |  | 679949_SIDE.jpg | 679949_ISOMETRIC.jpg |  |  |  |  | CNC tool grinding with metal-bonded diamond for wet grinding | For tungsten carbide | With this diamond wheel you can grind all tungsten carbide cutting tools for the wood and metal industry and a variety of shear blades. Grinding wheel sets for complete machining in the diamond grain size range D64 - D46. It is important that this wheel is only used for deep grinding. | The perfect combination of grit size, concentration and bond delivers exceptionally long tool lifetimes and a high level of profile accuracy. | [8 empty] | The best cutting quality | Extremely long tool lifetimes | High edge retention |  |  | DPJ10
679951 | 1A1 150x10x20 D54-3-MXPP STARTEC-XP-P | 1 | 1 | ST | Tungsten carbide | 1A1 STRAIGHT GRINDING WHEEL | 9003176799519 |  | 21011311 | 31191506 | 68042100002 | AT | S |  | 1.819 | 1.186 | kg | 1A1 |  |  | 54 | 10 - 10 | D x T x H | 150 x 10 x 20 | 150 | 10 | 20 | 679951_MAIN.jpg | 679951_FRONT.jpg |  | 679951_SIDE.jpg | 679951_ISOMETRIC.jpg |  |  |  |  | CNC tool grinding with metal-bonded diamond for wet grinding | For tungsten carbide | With this diamond wheel you can grind all tungsten carbide cutting tools for the wood and metal industry and a variety of shear blades. Grinding wheel sets for complete machining in the diamond grain size range D64 - D46. It is important that this wheel is only used for deep grinding. | The perfect combination of grit size, concentration and bond delivers exceptionally long tool lifetimes and a high level of profile accuracy. | [8 empty] | The best cutting quality | Extremely long tool lifetimes | High edge retention |  |  | DPJ10
679952 | 1A1 150x12x20 D54-3-MXPP STARTEC-XP-P | 1 | 1 | ST | Tungsten carbide | 1A1 STRAIGHT GRINDING WHEEL | 9003176799526 |  | 21011311 | 31191506 | 68042100002 | AT | S |  | 2.055 | 1.422 | kg | 1A1 |  |  | 54 | 12 - 10 | D x T x H | 150 x 12 x 20 | 150 | 12 | 20 | 679952_MAIN.jpg | 679952_FRONT.jpg |  | 679952_SIDE.jpg | 679952_ISOMETRIC.jpg |  |  |  |  | CNC tool grinding with metal-bonded diamond for wet grinding | For tungsten carbide | With this diamond wheel you can grind all tungsten carbide cutting tools for the wood and metal industry and a variety of shear blades. Grinding wheel sets for complete machining in the diamond grain size range D64 - D46. It is important that this wheel is only used for deep grinding. | The perfect combination of grit size, concentration and bond delivers exceptionally long tool lifetimes and a high level of profile accuracy. | [8 empty] | The best cutting quality | Extremely long tool lifetimes | High edge retention |  |  | DPJ10
679953 | 1A1 150x15x20 D54-3-MXPP STARTEC-XP-P | 1 | 1 | ST | Tungsten carbide | 1A1 STRAIGHT GRINDING WHEEL | 9003176799533 |  | 21011311 | 31191506 | 68042100002 | AT | S |  | 2.787 | 2.154 | kg | 1A1 |  |  | 54 | 15 - 10 | D x T x H | 150 x 15 x 20 | 150 | 15 | 20 | 679953_MAIN.jpg | 679953_FRONT.jpg |  | 679953_SIDE.jpg | 679953_ISOMETRIC.jpg |  |  |  |  | CNC tool grinding with metal-bonded diamond for wet grinding | For tungsten carbide | With this diamond wheel you can grind all tungsten carbide cutting tools for the wood and metal industry and a variety of shear blades. Grinding wheel sets for complete machining in the diamond grain size range D64 - D46. It is important that this wheel is only used for deep grinding. | The perfect combination of grit size, concentration and bond delivers exceptionally long tool lifetimes and a high level of profile accuracy. | [8 empty] | The best cutting quality | Extremely long tool lifetimes | High edge retention |  |  | DPJ10
680097 | 1V1 75x6x20 D54-3-MXPP STARTEC-XP-P | 1 | 1 | ST | Tungsten carbide | 1V1 STRAIGHT GRINDING WHEEL | 9003176800970 |  | 21011311 | 31191506 | 68042100002 | AT | S |  | 0.467 | 0.205 | kg | 1V1 |  |  | 54 | 6 - 6 V15 | D x T x H | 75 x 6 x 20 | 75 | 6 | 20 | 680097_MAIN.jpg | 680097_FRONT.jpg | [7 empty] | CNC tool grinding with metal-bonded diamond for wet grinding | For tungsten carbide | With this diamond wheel you can grind all tungsten carbide cutting tools for the wood and metal industry and a variety of shear blades. Grinding wheel sets for complete machining in the diamond grain size range D64 - D46. It is important that this wheel is only used for deep grinding. | The perfect combination of grit size, concentration and bond delivers exceptionally long tool lifetimes and a high level of profile accuracy. | [8 empty] | The best cutting quality | Extremely long tool lifetimes | High edge retention |  |  | DPJ10
680098 | 1V1 75x8x20 D54-3-MXPP STARTEC-XP-P | 1 | 1 | ST | Tungsten carbide | 1V1 STRAIGHT GRINDING WHEEL | 9003176800987 |  | 21011311 | 31191506 | 68042100002 | AT | S |  | 0.248 | 0.248 | kg | 1V1 |  |  | 54 | 8 - 10 V15 | D x T x H | 75 x 8 x 20 | 75 | 8 | 20 | 680098_MAIN.jpg | 680098_FRONT.jpg | [7 empty] | CNC tool grinding with metal-bonded diamond for wet grinding | For tungsten carbide | With this diamond wheel you can grind all tungsten carbide cutting tools for the wood and metal industry and a variety of shear blades. Grinding wheel sets for complete machining in the diamond grain size range D64 - D46. It is important that this wheel is only used for deep grinding. | The perfect combination of grit size, concentration and bond delivers exceptionally long tool lifetimes and a high level of profile accuracy. | [8 empty] | The best cutting quality | Extremely long tool lifetimes | High edge retention |  |  | DPJ10
680099 | 1V1 75x10x20 D54-3-MXPP STARTEC-XP-P | 1 | 1 | ST | Tungsten carbide | 1V1 STRAIGHT GRINDING WHEEL | 9003176800994 |  | 21011311 | 31191506 | 68042100002 | AT | S |  | 0.606 | 0.344 | kg | 1V1 |  |  | 54 | 10 - 10 V15 | D x T x H | 75 x 10 x 20 | 75 | 10 | 20 | 680099_MAIN.jpg | 680099_FRONT.jpg | [7 empty] | CNC tool grinding with metal-bonded diamond for wet grinding | For tungsten carbide | With this diamond wheel you can grind all tungsten carbide cutting tools for the wood and metal industry and a variety of shear blades. Grinding wheel sets for complete machining in the diamond grain size range D64 - D46. It is important that this wheel is only used for deep grinding. | The perfect combination of grit size, concentration and bond delivers exceptionally long tool lifetimes and a high level of profile accuracy. | [8 empty] | The best cutting quality | Extremely long tool lifetimes | High edge retention |  |  | DPJ10
680100 | 1V1 100x6x20 D54-3-MXPP STARTEC-XP-P | 1 | 1 | ST | Tungsten carbide | 1V1 STRAIGHT GRINDING WHEEL | 9003176801007 |  | 21011311 | 31191506 | 68042100002 | AT | S |  | 0.604 | 0.342 | kg | 1V1 |  |  | 54 | 6 - 10 V15 | D x T x H | 100 x 6 x 20 | 100 | 6 | 20 | 680100_MAIN.jpg | 680100_FRONT.jpg | [7 empty] | CNC tool grinding with metal-bonded diamond for wet grinding | For tungsten carbide | With this diamond wheel you can grind all tungsten carbide cutting tools for the wood and metal industry and a variety of shear blades. Grinding wheel sets for complete machining in the diamond grain size range D64 - D46. It is important that this wheel is only used for deep grinding. | The perfect combination of grit size, concentration and bond delivers exceptionally long tool lifetimes and a high level of profile accuracy. | [8 empty] | The best cutting quality | Extremely long tool lifetimes | High edge retention |  |  | DPJ10
680102 | 1V1 100x10x20 D54-3-MXPP STARTEC-XP-P | 1 | 1 | ST | Tungsten carbide | 1V1 STRAIGHT GRINDING WHEEL | 9003176801021 |  | 21011311 | 31191506 | 68042100002 | AT | S |  | 0.713 | 0.529 | kg | 1V1 |  |  | 54 | 10 - 10 V15 | D x T x H | 100 x 10 x 20 | 100 | 10 | 20 | 680102_MAIN.jpg | 680102_FRONT.jpg | [7 empty] | CNC tool grinding with metal-bonded diamond for wet grinding | For tungsten carbide | With this diamond wheel you can grind all tungsten carbide cutting tools for the wood and metal industry and a variety of shear blades. Grinding wheel sets for complete machining in the diamond grain size range D64 - D46. It is important that this wheel is only used for deep grinding. | The perfect combination of grit size, concentration and bond delivers exceptionally long tool lifetimes and a high level of profile accuracy. | [8 empty] | The best cutting quality | Extremely long tool lifetimes | High edge retention |  |  | DPJ10
680104 | 1V1 100x12x20 D54-3-MXPP STARTEC-XP-P | 1 | 1 | ST | Tungsten carbide | 1V1 STRAIGHT GRINDING WHEEL | 9003176801045 |  | 21011311 | 31191506 | 68042100002 | AT | S |  | 1.017 | 0.755 | kg | 1V1 |  |  | 54 | 12 - 10 V15 | D x T x H | 100 x 12 x 20 | 100 | 12 | 20 | 680104_MAIN.jpg | 680104_FRONT.jpg | [7 empty] | CNC tool grinding with metal-bonded diamond for wet grinding | For tungsten carbide | With this diamond wheel you can grind all tungsten carbide cutting tools for the wood and metal industry and a variety of shear blades. Grinding wheel sets for complete machining in the diamond grain size range D64 - D46. It is important that this wheel is only used for deep grinding. | The perfect combination of grit size, concentration and bond delivers exceptionally long tool lifetimes and a high level of profile accuracy. | [8 empty] | The best cutting quality | Extremely long tool lifetimes | High edge retention |  |  | DPJ10
680107 | 1V1 100x12x20 D54-3-MXPP STARTEC-XP-P | 1 | 1 | ST | Tungsten carbide | 1V1 STRAIGHT GRINDING WHEEL | 9003176801076 |  | 21011311 | 31191506 | 68042100002 | AT | S |  | 0.826 | 0.683 | kg | 1V1 |  |  | 54 | 12 - 10 V45 | D x T x H | 100 x 12 x 20 | 100 | 12 | 20 | 680107_MAIN.jpg | 680107_FRONT.jpg | [7 empty] | CNC tool grinding with metal-bonded diamond for wet grinding | For tungsten carbide | With this diamond wheel you can grind all tungsten carbide cutting tools for the wood and metal industry and a variety of shear blades. Grinding wheel sets for complete machining in the diamond grain size range D64 - D46. It is important that this wheel is only used for deep grinding. | The perfect combination of grit size, concentration and bond delivers exceptionally long tool lifetimes and a high level of profile accuracy. | [8 empty] | The best cutting quality | Extremely long tool lifetimes | High edge retention |  |  | DPJ10
680110 | 1V1 100x15x20 D54-3-MXPP STARTEC-XP-P | 1 | 1 | ST | Tungsten carbide | 1V1 STRAIGHT GRINDING WHEEL | 9003176801106 |  | 21011311 | 31191506 | 68042100002 | AT | S |  | 1.204 | 0.942 | kg | 1V1 |  |  | 54 | 15 - 10 V15 | D x T x H | 100 x 15 x 20 | 100 | 15 | 20 | 680110_MAIN.jpg | 680110_FRONT.jpg | [7 empty] | CNC tool grinding with metal-bonded diamond for wet grinding | For tungsten carbide | With this diamond wheel you can grind all tungsten carbide cutting tools for the wood and metal industry and a variety of shear blades. Grinding wheel sets for complete machining in the diamond grain size range D64 - D46. It is important that this wheel is only used for deep grinding. | The perfect combination of grit size, concentration and bond delivers exceptionally long tool lifetimes and a high level of profile accuracy. | [8 empty] | The best cutting quality | Extremely long tool lifetimes | High edge retention |  |  | DPJ10
680112 | 1V1 125x6x20 D54-3-MXPP STARTEC-XP-P | 1 | 1 | ST | Tungsten carbide | 1V1 STRAIGHT GRINDING WHEEL | 9003176801120 |  | 21011311 | 31191506 | 68042100002 | AT | S |  | 0.998 | 0.596 | kg | 1V1 |  |  | 54 | 6 - 10 V15 | D x T x H | 125 x 6 x 20 | 125 | 6 | 20 | 680112_MAIN.jpg | 680112_FRONT.jpg | [7 empty] | CNC tool grinding with metal-bonded diamond for wet grinding | For tungsten carbide | With this diamond wheel you can grind all tungsten carbide cutting tools for the wood and metal industry and a variety of shear blades. Grinding wheel sets for complete machining in the diamond grain size range D64 - D46. It is important that this wheel is only used for deep grinding. | The perfect combination of grit size, concentration and bond delivers exceptionally long tool lifetimes and a high level of profile accuracy. | [8 empty] | The best cutting quality | Extremely long tool lifetimes | High edge retention |  |  | DPJ10
680114 | 1V1 125x10x20 D54-3-MXPP STARTEC-XP-P | 1 | 1 | ST | Tungsten carbide | 1V1 STRAIGHT GRINDING WHEEL | 9003176801144 |  | 21011311 | 31191506 | 68042100002 | AT | S |  | 1.475 | 0.995 | kg | 1V1 |  |  | 54 | 10 - 10 V15 | D x T x H | 125 x 10 x 20 | 125 | 10 | 20 | 680114_MAIN.jpg | 680114_FRONT.jpg | [7 empty] | CNC tool grinding with metal-bonded diamond for wet grinding | For tungsten carbide | With this diamond wheel you can grind all tungsten carbide cutting tools for the wood and metal industry and a variety of shear blades. Grinding wheel sets for complete machining in the diamond grain size range D64 - D46. It is important that this wheel is only used for deep grinding. | The perfect combination of grit size, concentration and bond delivers exceptionally long tool lifetimes and a high level of profile accuracy. | [8 empty] | The best cutting quality | Extremely long tool lifetimes | High edge retention |  |  | DPJ10
680115 | 1V1 125x10x20 D54-3-MXPP STARTEC-XP-P | 1 | 1 | ST | Tungsten carbide | 1V1 STRAIGHT GRINDING WHEEL | 9003176801151 |  | 21011311 | 31191506 | 68042100002 | AT | S |  | 0.869 | 0.869 | kg | 1V1 |  |  | 54 | 10 - 10 V45 | D x T x H | 125 x 10 x 20 | 125 | 10 | 20 | 680115_MAIN.jpg | 680115_FRONT.jpg | [6 empty] | TYROLIT conical cup grinding wheel STARTEC-XP-P 125x10x20 mm D54 carbide | CNC tool grinding with metal-bonded diamond for wet grinding | For tungsten carbide | With this diamond wheel you can grind all tungsten carbide cutting tools for the wood and metal industry and a variety of shear blades. Grinding wheel sets for complete machining in the diamond grain size range D64 - D46. It is important that this wheel is only used for deep grinding. | The perfect combination of grit size, concentration and bond delivers exceptionally long tool lifetimes and a high level of profile accuracy. | [8 empty] | The best cutting quality | Extremely long tool lifetimes | High edge retention |  |  | DPJ10
680116 | 1V1 125x12x20 D54-3-MXPP STARTEC-XP-P | 1 | 1 | ST | Tungsten carbide | 1V1 STRAIGHT GRINDING WHEEL | 9003176801168 |  | 21011311 | 31191506 | 68042100002 | AT | S |  | 1.674 | 1.194 | kg | 1V1 |  |  | 54 | 12 - 10 V15 | D x T x H | 125 x 12 x 20 | 125 | 12 | 20 | 680116_MAIN.jpg | 680116_FRONT.jpg | [7 empty] | CNC tool grinding with metal-bonded diamond for wet grinding | For tungsten carbide | With this diamond wheel you can grind all tungsten carbide cutting tools for the wood and metal industry and a variety of shear blades. Grinding wheel sets for complete machining in the diamond grain size range D64 - D46. It is important that this wheel is only used for deep grinding. | The perfect combination of grit size, concentration and bond delivers exceptionally long tool lifetimes and a high level of profile accuracy. | [8 empty] | The best cutting quality | Extremely long tool lifetimes | High edge retention |  |  | DPJ10
680118 | 1V1 125x12x20 D54-3-MXPP STARTEC-XP-P | 1 | 1 | ST | Tungsten carbide | 1V1 STRAIGHT GRINDING WHEEL | 9003176801182 |  | 21011311 | 31191506 | 68042100002 | AT | S |  | 1.42 | 1.018 | kg | 1V1 |  |  | 54 | 12 - 10 V45 | D x T x H | 125 x 12 x 20 | 125 | 12 | 20 | 680118_MAIN.jpg | 680118_FRONT.jpg | [7 empty] | CNC tool grinding with metal-bonded diamond for wet grinding | For tungsten carbide | With this diamond wheel you can grind all tungsten carbide cutting tools for the wood and metal industry and a variety of shear blades. Grinding wheel sets for complete machining in the diamond grain size range D64 - D46. It is important that this wheel is only used for deep grinding. | The perfect combination of grit size, concentration and bond delivers exceptionally long tool lifetimes and a high level of profile accuracy. | [8 empty] | The best cutting quality | Extremely long tool lifetimes | High edge retention |  |  | DPJ10
680120 | 1V1 125x15x20 D54-3-MXPP STARTEC-XP-P | 1 | 1 | ST | Tungsten carbide | 1V1 STRAIGHT GRINDING WHEEL | 9003176801205 |  | 21011311 | 31191506 | 68042100002 | AT | S |  | 1.973 | 1.493 | kg | 1V1 |  |  | 54 | 15 - 10 V15 | D x T x H | 125 x 15 x 20 | 125 | 15 | 20 | 680120_MAIN.jpg | 680120_FRONT.jpg | [7 empty] | CNC tool grinding with metal-bonded diamond for wet grinding | For tungsten carbide | With this diamond wheel you can grind all tungsten carbide cutting tools for the wood and metal industry and a variety of shear blades. Grinding wheel sets for complete machining in the diamond grain size range D64 - D46. It is important that this wheel is only used for deep grinding. | The perfect combination of grit size, concentration and bond delivers exceptionally long tool lifetimes and a high level of profile accuracy. | [8 empty] | The best cutting quality | Extremely long tool lifetimes | High edge retention |  |  | DPJ10
680123 | 1V1 150x10x20 D54-3-MXPP STARTEC-XP-P | 1 | 1 | ST | Tungsten carbide | 1V1 STRAIGHT GRINDING WHEEL | 9003176801236 |  | 21011311 | 31191506 | 68042100002 | AT | S |  | 2.072 | 1.439 | kg | 1V1 |  |  | 54 | 10 - 10 V10 | D x T x H | 150 x 10 x 20 | 150 | 10 | 20 | 680123_MAIN.jpg | 680123_FRONT.jpg | [7 empty] | CNC tool grinding with metal-bonded diamond for wet grinding | For tungsten carbide | With this diamond wheel you can grind all tungsten carbide cutting tools for the wood and metal industry and a variety of shear blades. Grinding wheel sets for complete machining in the diamond grain size range D64 - D46. It is important that this wheel is only used for deep grinding. | The perfect combination of grit size, concentration and bond delivers exceptionally long tool lifetimes and a high level of profile accuracy. | [8 empty] | The best cutting quality | Extremely long tool lifetimes | High edge retention |  |  | DPJ10
680124 | 1V1 150x12x20 D54-3-MXPP STARTEC-XP-P | 1 | 1 | ST | Tungsten carbide | 1V1 STRAIGHT GRINDING WHEEL | 9003176801243 |  | 21011311 | 31191506 | 68042100002 | AT | S |  | 2.36 | 1.727 | kg | 1V1 |  |  | 54 | 12 - 10 V10 | D x T x H | 150 x 12 x 20 | 150 | 12 | 20 | 680124_MAIN.jpg | 680124_FRONT.jpg | [7 empty] | CNC tool grinding with metal-bonded diamond for wet grinding | For tungsten carbide | With this diamond wheel you can grind all tungsten carbide cutting tools for the wood and metal industry and a variety of shear blades. Grinding wheel sets for complete machining in the diamond grain size range D64 - D46. It is important that this wheel is only used for deep grinding. | The perfect combination of grit size, concentration and bond delivers exceptionally long tool lifetimes and a high level of profile accuracy. | [8 empty] | The best cutting quality | Extremely long tool lifetimes | High edge retention |  |  | DPJ10
680369 | 28SLN 115x22,23 ZA40Q-B | 10 | 10 | ST | Steel;Stainless steel | 28N FLAP DISC | 9003176803698 | 9009016803699 |  |  | 68051000 | CZ | S |  | 0.127 | 0.127 | kg | 28N | SLN |  | 40 | ZA 40 Q- B | D x H | 115 x 22,23 | 115 |  | 22.23 | 680369_MAIN.jpg | 680369_FRONT.jpg | 680369_BACK.jpg | 680369_SIDE.jpg | 680369_ISOMETRIC.jpg |  | 680369_DETAIL.jpg |  | TYROLIT flap disc LONGLIFE 2IN1 115x22,23 mm straight ZA40Q PREMIUM steel/inox | PREMIUM*** LONGLIFE flap discs | for steel and stainless steel | The PREMIUM*** LONGLIFE flap disc offers the longest lifetime and an excellent stock removal rate. This flap disc is used both on high alloyed steels and stainless steel, as well as on unalloyed and low alloyed steels. | Problem-free welding as well as edge and surface grinding, particularly when used on powerful angle grinders. | For demanding grinding applications on different steel and stainless steel grades | For easy welding seam finishing and for surface grinding |  | Grit size 40/60 for high stock removal | Grit size 80/120 for fine work | Best results when used on powerful angle grinders |  |  | LONGLIFE technology for maximum lifetime | Exceptional stock removal | Increased number of closely spaced flaps enables the disc to withstand even the highest loads |  |  | ABH70
680373 | 28SLN 115x22,23 ZA60Q-B | 10 | 10 | ST | Steel;Stainless steel | 28N FLAP DISC | 9003176803735 | 9009016803736 |  |  | 68051000 | CZ | S |  | 0.117 | 0.117 | kg | 28N | SLN |  | 60 | ZA 60 Q- B | D x H | 115 x 22,23 | 115 |  | 22.23 | 680373_MAIN.jpg | 680373_FRONT.jpg | 680373_BACK.jpg | 680373_SIDE.jpg | 680373_ISOMETRIC.jpg |  | 680373_DETAIL.jpg |  | TYROLIT flap disc LONGLIFE 2IN1 115x22,23 mm straight ZA60Q PREMIUM steel/inox | PREMIUM*** LONGLIFE flap discs | for steel and stainless steel | The PREMIUM*** LONGLIFE flap disc offers the longest lifetime and an excellent stock removal rate. This flap disc is used both on high alloyed steels and stainless steel, as well as on unalloyed and low alloyed steels. | Problem-free welding as well as edge and surface grinding, particularly when used on powerful angle grinders. | For demanding grinding applications on different steel and stainless steel grades | For easy welding seam finishing and for surface grinding |  | Grit size 40/60 for high stock removal | Grit size 80/120 for fine work | Best results when used on powerful angle grinders |  |  | LONGLIFE technology for maximum lifetime | Exceptional stock removal | Increased number of closely spaced flaps enables the disc to withstand even the highest loads |  |  | ABH70
680376 | 28SLN 115x22,23 ZA80Q-B | 10 | 10 | ST | Steel;Stainless steel | 28N FLAP DISC | 9003176803766 | 9009016803767 |  |  | 68051000 | CZ | S |  | 0.118 | 0.118 | kg | 28N | SLN |  | 80 | ZA 80 Q- B | D x H | 115 x 22,23 | 115 |  | 22.23 | 680376_MAIN.jpg | 680376_FRONT.jpg | 680376_BACK.jpg | 680376_SIDE.jpg | 680376_ISOMETRIC.jpg |  | 680376_DETAIL.jpg |  | TYROLIT flap disc LONGLIFE 2IN1 115x22,23 mm straight ZA80Q PREMIUM steel/inox | PREMIUM*** LONGLIFE flap discs | for steel and stainless steel | The PREMIUM*** LONGLIFE flap disc offers the longest lifetime and an excellent stock removal rate. This flap disc is used both on high alloyed steels and stainless steel, as well as on unalloyed and low alloyed steels. | Problem-free welding as well as edge and surface grinding, particularly when used on powerful angle grinders. | For demanding grinding applications on different steel and stainless steel grades | For easy welding seam finishing and for surface grinding |  | Grit size 40/60 for high stock removal | Grit size 80/120 for fine work | Best results when used on powerful angle grinders |  |  | LONGLIFE technology for maximum lifetime | Exceptional stock removal | Increased number of closely spaced flaps enables the disc to withstand even the highest loads |  |  | ABH70
680377 | 28SLN 115x22,23 ZA120Q-B | 10 | 10 | ST | Steel;Stainless steel | 28N FLAP DISC | 9003176803773 | 9009016803774 |  |  | 68051000 | CZ | S |  | 0.114 | 0.114 | kg | 28N | SLN |  | 120 | ZA 120 Q- B | D x H | 115 x 22,23 | 115 |  | 22.23 | 680377_MAIN.jpg | 680377_FRONT.jpg | 680377_BACK.jpg | 680377_SIDE.jpg | 680377_ISOMETRIC.jpg |  | 680377_DETAIL.jpg |  | TYROLIT flap disc LONGLIFE 2IN1 115x22,23 mm straight ZA120Q PREMIUM steel/inox | PREMIUM*** LONGLIFE flap discs | for steel and stainless steel | The PREMIUM*** LONGLIFE flap disc offers the longest lifetime and an excellent stock removal rate. This flap disc is used both on high alloyed steels and stainless steel, as well as on unalloyed and low alloyed steels. | Problem-free welding as well as edge and surface grinding, particularly when used on powerful angle grinders. | For demanding grinding applications on different steel and stainless steel grades | For easy welding seam finishing and for surface grinding |  | Grit size 40/60 for high stock removal | Grit size 80/120 for fine work | Best results when used on powerful angle grinders |  |  | LONGLIFE technology for maximum lifetime | Exceptional stock removal | Increased number of closely spaced flaps enables the disc to withstand even the highest loads |  |  | ABH70
680379 | 28SLN 125x22,23 ZA40Q-B | 10 | 10 | ST | Steel;Stainless steel | 28N FLAP DISC | 9003176803797 | 9009016803798 |  |  | 68051000 | CZ | S |  | 0.136 | 0.136 | kg | 28N | SLN |  | 40 | ZA 40 Q- B | D x H | 125 x 22,23 | 125 |  | 22.23 | 680379_MAIN.jpg | 680379_FRONT.jpg | 680379_BACK.jpg | 680379_SIDE.jpg | 680379_ISOMETRIC.jpg |  | 680379_DETAIL.jpg |  | TYROLIT flap disc LONGLIFE 2IN1 125x22,23 mm straight ZA40Q PREMIUM steel/inox | PREMIUM*** LONGLIFE flap discs | for steel and stainless steel | The PREMIUM*** LONGLIFE flap disc offers the longest lifetime and an excellent stock removal rate. This flap disc is used both on high alloyed steels and stainless steel, as well as on unalloyed and low alloyed steels. | Problem-free welding as well as edge and surface grinding, particularly when used on powerful angle grinders. | For demanding grinding applications on different steel and stainless steel grades | For easy welding seam finishing and for surface grinding |  | Grit size 40/60 for high stock removal | Grit size 80/120 for fine work | Best results when used on powerful angle grinders |  |  | LONGLIFE technology for maximum lifetime | Exceptional stock removal | Increased number of closely spaced flaps enables the disc to withstand even the highest loads |  |  | ABH70
680380 | 28SLN 125x22,23 ZA60Q-B | 10 | 10 | ST | Steel;Stainless steel | 28N FLAP DISC | 9003176803803 | 9009016803804 |  |  | 68051000 | CZ | S |  | 0.129 | 0.129 | kg | 28N | SLN |  | 60 | ZA 60 Q- B | D x H | 125 x 22,23 | 125 |  | 22.23 | 680380_MAIN.jpg | 680380_FRONT.jpg | 680380_BACK.jpg | 680380_SIDE.jpg | 680380_ISOMETRIC.jpg |  | 680380_DETAIL.jpg |  | TYROLIT flap disc LONGLIFE 2IN1 125x22,23 mm straight ZA60Q PREMIUM steel/inox | PREMIUM*** LONGLIFE flap discs | for steel and stainless steel | The PREMIUM*** LONGLIFE flap disc offers the longest lifetime and an excellent stock removal rate. This flap disc is used both on high alloyed steels and stainless steel, as well as on unalloyed and low alloyed steels. | Problem-free welding as well as edge and surface grinding, particularly when used on powerful angle grinders. | For demanding grinding applications on different steel and stainless steel grades | For easy welding seam finishing and for surface grinding |  | Grit size 40/60 for high stock removal | Grit size 80/120 for fine work | Best results when used on powerful angle grinders |  |  | LONGLIFE technology for maximum lifetime | Exceptional stock removal | Increased number of closely spaced flaps enables the disc to withstand even the highest loads |  |  | ABH70
680383 | 28SLN 125x22,23 ZA80Q-B | 10 | 10 | ST | Steel;Stainless steel | 28N FLAP DISC | 9003176803834 | 9009016803835 |  |  | 68051000 | CZ | S |  | 0.128 | 0.128 | kg | 28N | SLN |  | 80 | ZA 80 Q- B | D x H | 125 x 22,23 | 125 |  | 22.23 | 680383_MAIN.jpg | 680383_FRONT.jpg | 680383_BACK.jpg | 680383_SIDE.jpg | 680383_ISOMETRIC.jpg |  | 680383_DETAIL.jpg |  | TYROLIT flap disc LONGLIFE 2IN1 125x22,23 mm straight ZA80Q PREMIUM steel/inox | PREMIUM*** LONGLIFE flap discs | for steel and stainless steel | The PREMIUM*** LONGLIFE flap disc offers the longest lifetime and an excellent stock removal rate. This flap disc is used both on high alloyed steels and stainless steel, as well as on unalloyed and low alloyed steels. | Problem-free welding as well as edge and surface grinding, particularly when used on powerful angle grinders. | For demanding grinding applications on different steel and stainless steel grades | For easy welding seam finishing and for surface grinding |  | Grit size 40/60 for high stock removal | Grit size 80/120 for fine work | Best results when used on powerful angle grinders |  |  | LONGLIFE technology for maximum lifetime | Exceptional stock removal | Increased number of closely spaced flaps enables the disc to withstand even the highest loads |  |  | ABH70
680386 | 28SLN 125x22,23 ZA120Q-B | 10 | 10 | ST | Steel;Stainless steel | 28N FLAP DISC | 9003176803865 | 9009016803866 |  |  | 68051000 | CZ | S |  | 0.124 | 0.124 | kg | 28N | SLN |  | 120 | ZA 120 Q- B | D x H | 125 x 22,23 | 125 |  | 22.23 | 680386_MAIN.jpg | 680386_FRONT.jpg | 680386_BACK.jpg | 680386_SIDE.jpg | 680386_ISOMETRIC.jpg |  | 680386_DETAIL.jpg |  | TYROLIT flap disc LONGLIFE 2IN1 125x22,23 mm straight ZA120Q PREMIUM steel/inox | PREMIUM*** LONGLIFE flap discs | for steel and stainless steel | The PREMIUM*** LONGLIFE flap disc offers the longest lifetime and an excellent stock removal rate. This flap disc is used both on high alloyed steels and stainless steel, as well as on unalloyed and low alloyed steels. | Problem-free welding as well as edge and surface grinding, particularly when used on powerful angle grinders. | For demanding grinding applications on different steel and stainless steel grades | For easy welding seam finishing and for surface grinding |  | Grit size 40/60 for high stock removal | Grit size 80/120 for fine work | Best results when used on powerful angle grinders |  |  | LONGLIFE technology for maximum lifetime | Exceptional stock removal | Increased number of closely spaced flaps enables the disc to withstand even the highest loads |  |  | ABH70
680387 | 28SLN 178x22,23 ZA40Q-B | 10 | 10 | ST | Steel;Stainless steel | 28N FLAP DISC | 9003176803872 | 9009016803873 |  |  | 68051000 | CZ | S |  | 0.292 | 0.292 | kg | 28N | SLN |  | 40 | ZA 40 Q- B | D x H | 178 x 22,23 | 178 |  | 22.23 | 680387_MAIN.jpg | 680387_FRONT.jpg | 680387_BACK.jpg | 680387_SIDE.jpg | 680387_ISOMETRIC.jpg |  | 680387_DETAIL.jpg |  | TYROLIT flap disc LONGLIFE 2IN1 178x22,23 mm straight ZA40Q PREMIUM steel/inox | PREMIUM*** LONGLIFE flap discs | for steel and stainless steel | The PREMIUM*** LONGLIFE flap disc offers the longest lifetime and an excellent stock removal rate. This flap disc is used both on high alloyed steels and stainless steel, as well as on unalloyed and low alloyed steels. | Problem-free welding as well as edge and surface grinding, particularly when used on powerful angle grinders. | For demanding grinding applications on different steel and stainless steel grades | For easy welding seam finishing and for surface grinding |  | Grit size 40/60 for high stock removal | Grit size 80/120 for fine work | Best results when used on powerful angle grinders |  |  | LONGLIFE technology for maximum lifetime | Exceptional stock removal | Increased number of closely spaced flaps enables the disc to withstand even the highest loads |  |  | ABH70
680388 | 28SLN 178x22,23 ZA60Q-B | 10 | 10 | ST | Steel;Stainless steel | 28N FLAP DISC | 9003176803889 | 9009016803880 |  |  | 68051000 | CZ | S |  | 0.285 | 0.285 | kg | 28N | SLN |  | 60 | ZA 60 Q- B | D x H | 178 x 22,23 | 178 |  | 22.23 | 680388_MAIN.jpg | 680388_FRONT.jpg | 680388_BACK.jpg | 680388_SIDE.jpg | 680388_ISOMETRIC.jpg |  | 680388_DETAIL.jpg |  | TYROLIT flap disc LONGLIFE 2IN1 178x22,23 mm straight ZA60Q PREMIUM steel/inox | PREMIUM*** LONGLIFE flap discs | for steel and stainless steel | The PREMIUM*** LONGLIFE flap disc offers the longest lifetime and an excellent stock removal rate. This flap disc is used both on high alloyed steels and stainless steel, as well as on unalloyed and low alloyed steels. | Problem-free welding as well as edge and surface grinding, particularly when used on powerful angle grinders. | For demanding grinding applications on different steel and stainless steel grades | For easy welding seam finishing and for surface grinding |  | Grit size 40/60 for high stock removal | Grit size 80/120 for fine work | Best results when used on powerful angle grinders |  |  | LONGLIFE technology for maximum lifetime | Exceptional stock removal | Increased number of closely spaced flaps enables the disc to withstand even the highest loads |  |  | ABH70
680389 | 28SLN 178x22,23 ZA80Q-B | 10 | 10 | ST | Steel;Stainless steel | 28N FLAP DISC | 9003176803896 | 9009016803897 |  |  | 68051000 | CZ | S |  | 0.274 | 0.274 | kg | 28N | SLN |  | 80 | ZA 80 Q- B | D x H | 178 x 22,23 | 178 |  | 22.23 | 680389_MAIN.jpg | 680389_FRONT.jpg | 680389_BACK.jpg | 680389_SIDE.jpg | 680389_ISOMETRIC.jpg |  | 680389_DETAIL.jpg |  | TYROLIT flap disc LONGLIFE 2IN1 178x22,23 mm straight ZA80Q PREMIUM steel/inox | PREMIUM*** LONGLIFE flap discs | for steel and stainless steel | The PREMIUM*** LONGLIFE flap disc offers the longest lifetime and an excellent stock removal rate. This flap disc is used both on high alloyed steels and stainless steel, as well as on unalloyed and low alloyed steels. | Problem-free welding as well as edge and surface grinding, particularly when used on powerful angle grinders. | For demanding grinding applications on different steel and stainless steel grades | For easy welding seam finishing and for surface grinding |  | Grit size 40/60 for high stock removal | Grit size 80/120 for fine work | Best results when used on powerful angle grinders |  |  | LONGLIFE technology for maximum lifetime | Exceptional stock removal | Increased number of closely spaced flaps enables the disc to withstand even the highest loads |  |  | ABH70
680390 | 28SLN 178x22,23 ZA120Q-B | 10 | 10 | ST | Steel;Stainless steel | 28N FLAP DISC | 9003176803902 | 9009016803903 |  |  | 68051000 | CZ | S |  | 0.278 | 0.278 | kg | 28N | SLN |  | 120 | ZA 120 Q- B | D x H | 178 x 22,23 | 178 |  | 22.23 | 680390_MAIN.jpg | 680390_FRONT.jpg | 680390_BACK.jpg | 680390_SIDE.jpg | 680390_ISOMETRIC.jpg |  | 680390_DETAIL.jpg |  | TYROLIT flap disc LONGLIFE 2IN1 178x22,23 mm straight ZA120Q PREMIUM steel/inox | PREMIUM*** LONGLIFE flap discs | for steel and stainless steel | The PREMIUM*** LONGLIFE flap disc offers the longest lifetime and an excellent stock removal rate. This flap disc is used both on high alloyed steels and stainless steel, as well as on unalloyed and low alloyed steels. | Problem-free welding as well as edge and surface grinding, particularly when used on powerful angle grinders. | For demanding grinding applications on different steel and stainless steel grades | For easy welding seam finishing and for surface grinding |  | Grit size 40/60 for high stock removal | Grit size 80/120 for fine work | Best results when used on powerful angle grinders |  |  | LONGLIFE technology for maximum lifetime | Exceptional stock removal | Increased number of closely spaced flaps enables the disc to withstand even the highest loads |  |  | ABH70
681915 | 11V9 100x35x20 D91C75B DIAGO | 1 | 1 | ST | Tungsten carbide | 11V9 CONICAL CUP GRINDING WHEEL | 9003176819156 | 9009016819157 | 21011313 | 31191506 | 68042100002 | AT | S |  | 0.314 | 0.244 | kg | 11V9 |  |  | 91 | 2 - 10 | D x T x H | 100 x 35 x 20 | 100 | 35 | 20 | 681915_MAIN.jpg | 681915_FRONT.jpg | [7 empty] | Diamond resin-bonded for dry grinding | For tungsten carbide | With this tool you can grind all tungsten carbide cutting tools for the wood and metal industry and a variety of shear blades. These products are disc and cup wheels in the diamond grain size range D181 - D64. | Compared to conventional silicon carbide wheels, diamond wheels exhibit significantly less wear and higher dimensional accuracy. | [8 empty] | Universal use | Long tool lifetimes | Cool grinding |  |  | DPD10
682101 | 52ZY 8x16-6x40 A36Q4B0 | 25 | 25 | ST | Stainless steel | 52ZY GRINDING POINT | 9003176821012 | 9009016821013 | 21011316 | 31191510 | 68042212 | DE | S |  | 0.01 | 0.01 | kg | 52ZY | ZY |  | 36 | A 36 Q4 B0 | D x T - S x L | 8 x 16 - 6 x 40 | 8 | 16 |  | 682101_MAIN.jpg | 682101_FRONT.jpg | [6 empty] | TYROLIT mounted points resin bonded 8x16-6x40 mm A36Q4 B0 PREMIUM inox | PREMIUM*** resin-bonded mounted points | for stainless steel | The PREMIUM*** resin mounted points have a vibration reducing effect due to their composition and therefore boast low impact sensitivity. Due to their special quality, these points are best suited to deburring, bevelling and edge breaking on stainless steel. | Due to their bond, they are specially suited to INOX materials. Maximum operating speed: 50 m/s | For work such as deburring, bevelling and edge breaking on different stainless steel grades |  |  | Grit size 36 for rough grinding | Note operating speed of max. 50 m/s |  |  |  | Resin-mounted points have a vibration reducing effect due to their composition and therefore boast low impact sensitivity | Specially suited to stainless steel materials due to their chemically pure bond | Particularly suitable for difficult-to-reach places |  |  | ABK20
682103 | 52ZY 10x20-6x40 A36Q4B0 | 25 | 25 | ST | Stainless steel | 52ZY GRINDING POINT | 9003176821036 | 9009016821037 | 21011316 | 31191510 | 68042212 | DE | S |  | 0.013 | 0.013 | kg | 52ZY | ZY |  | 36 | A 36 Q4 B0 | D x T - S x L | 10 x 20 - 6 x 40 | 10 | 20 |  | 682103_MAIN.jpg | 682103_FRONT.jpg | [6 empty] | TYROLIT mounted points resin bonded 10x20-6x40 mm A36Q4 B0 PREMIUM inox | PREMIUM*** resin-bonded mounted points | for stainless steel | The PREMIUM*** resin mounted points have a vibration reducing effect due to their composition and therefore boast low impact sensitivity. Due to their special quality, these points are best suited to deburring, bevelling and edge breaking on stainless steel. | Due to their bond, they are specially suited to INOX materials. Maximum operating speed: 50 m/s | For work such as deburring, bevelling and edge breaking on different stainless steel grades |  |  | Grit size 36 for rough grinding | Note operating speed of max. 50 m/s |  |  |  | Resin-mounted points have a vibration reducing effect due to their composition and therefore boast low impact sensitivity | Specially suited to stainless steel materials due to their chemically pure bond | Particularly suitable for difficult-to-reach places |  |  | ABK20
682104 | 52ZY 13x25-6x40 A36Q4B0 | 25 | 25 | ST | Stainless steel | 52ZY GRINDING POINT | 9003176821043 | 9009016821044 | 21011316 | 31191510 | 68042212 | DE | S |  | 0.017 | 0.017 | kg | 52ZY | ZY |  | 36 | A 36 Q4 B0 | D x T - S x L | 13 x 25 - 6 x 40 | 13 | 25 |  | 682104_MAIN.jpg | 682104_FRONT.jpg | [6 empty] | TYROLIT mounted points resin bonded 13x25-6x40 mm A36Q4 B0 PREMIUM inox | PREMIUM*** resin-bonded mounted points | for stainless steel | The PREMIUM*** resin mounted points have a vibration reducing effect due to their composition and therefore boast low impact sensitivity. Due to their special quality, these points are best suited to deburring, bevelling and edge breaking on stainless steel. | Due to their bond, they are specially suited to INOX materials. Maximum operating speed: 50 m/s | For work such as deburring, bevelling and edge breaking on different stainless steel grades |  |  | Grit size 36 for rough grinding | Note operating speed of max. 50 m/s |  |  |  | Resin-mounted points have a vibration reducing effect due to their composition and therefore boast low impact sensitivity | Specially suited to stainless steel materials due to their chemically pure bond | Particularly suitable for difficult-to-reach places |  |  | ABK20
682105 | 52ZY 16x32-6x40 A36Q4B0 | 25 | 25 | ST | Stainless steel | 52ZY GRINDING POINT | 9003176821050 | 9009016821051 | 21011316 | 31191510 | 68042212 | DE | S |  | 0.026 | 0.026 | kg | 52ZY | ZY |  | 36 | A 36 Q4 B0 | D x T - S x L | 16 x 32 - 6 x 40 | 16 | 32 |  | 682105_MAIN.jpg | 682105_FRONT.jpg | [6 empty] | TYROLIT mounted points resin bonded 16x32-6x40 mm A36Q4 B0 PREMIUM inox | PREMIUM*** resin-bonded mounted points | for stainless steel | The PREMIUM*** resin mounted points have a vibration reducing effect due to their composition and therefore boast low impact sensitivity. Due to their special quality, these points are best suited to deburring, bevelling and edge breaking on stainless steel. | Due to their bond, they are specially suited to INOX materials. Maximum operating speed: 50 m/s | For work such as deburring, bevelling and edge breaking on different stainless steel grades |  |  | Grit size 36 for rough grinding | Note operating speed of max. 50 m/s |  |  |  | Resin-mounted points have a vibration reducing effect due to their composition and therefore boast low impact sensitivity | Specially suited to stainless steel materials due to their chemically pure bond | Particularly suitable for difficult-to-reach places |  |  | ABK20
682106 | 52ZY 20x32-6x40 A36Q4B0 | 25 | 25 | ST | Stainless steel | 52ZY GRINDING POINT | 9003176821067 | 9009016821068 | 21011316 | 31191510 | 68042212 | DE | S |  | 0.037 | 0.037 | kg | 52ZY | ZY |  | 36 | A 36 Q4 B0 | D x T - S x L | 20 x 32 - 6 x 40 | 20 | 32 |  | 682106_MAIN.jpg | 682106_FRONT.jpg | [6 empty] | TYROLIT mounted points resin bonded 20x32-6x40 mm A36Q4 B0 PREMIUM inox | PREMIUM*** resin-bonded mounted points | for stainless steel | The PREMIUM*** resin mounted points have a vibration reducing effect due to their composition and therefore boast low impact sensitivity. Due to their special quality, these points are best suited to deburring, bevelling and edge breaking on stainless steel. | Due to their bond, they are specially suited to INOX materials. Maximum operating speed: 50 m/s | For work such as deburring, bevelling and edge breaking on different stainless steel grades |  |  | Grit size 36 for rough grinding | Note operating speed of max. 50 m/s |  |  |  | Resin-mounted points have a vibration reducing effect due to their composition and therefore boast low impact sensitivity | Specially suited to stainless steel materials due to their chemically pure bond | Particularly suitable for difficult-to-reach places |  |  | ABK20
682107 | 52ZY 20x40-6x40 A36Q4B0 | 25 | 25 | ST | Stainless steel | 52ZY GRINDING POINT | 9003176821074 | 9009016821075 | 21011316 | 31191510 | 68042212 | DE | S |  | 0.043 | 0.043 | kg | 52ZY | ZY |  | 36 | A 36 Q4 B0 | D x T - S x L | 20 x 40 - 6 x 40 | 20 | 40 |  | 682107_MAIN.jpg | 682107_FRONT.jpg | [6 empty] | TYROLIT mounted points resin bonded 20x40-6x40 mm A36Q4 B0 PREMIUM inox | PREMIUM*** resin-bonded mounted points | for stainless steel | The PREMIUM*** resin mounted points have a vibration reducing effect due to their composition and therefore boast low impact sensitivity. Due to their special quality, these points are best suited to deburring, bevelling and edge breaking on stainless steel. | Due to their bond, they are specially suited to INOX materials. Maximum operating speed: 50 m/s | For work such as deburring, bevelling and edge breaking on different stainless steel grades |  |  | Grit size 36 for rough grinding | Note operating speed of max. 50 m/s |  |  |  | Resin-mounted points have a vibration reducing effect due to their composition and therefore boast low impact sensitivity | Specially suited to stainless steel materials due to their chemically pure bond | Particularly suitable for difficult-to-reach places |  |  | ABK20
682110 | 52ZY 25x32-6x40 A36Q4B0 | 25 | 25 | ST | Stainless steel | 52ZY GRINDING POINT | 9003176821104 | 9009016821105 | 21011316 | 31191510 | 68042212 | DE | S |  | 0.054 | 0.054 | kg | 52ZY | ZY |  | 36 | A 36 Q4 B0 | D x T - S x L | 25 x 32 - 6 x 40 | 25 | 32 |  | 682110_MAIN.jpg | 682110_FRONT.jpg | [6 empty] | TYROLIT mounted points resin bonded 25x32-6x40 mm A36Q4 B0 PREMIUM inox | PREMIUM*** resin-bonded mounted points | for stainless steel | The PREMIUM*** resin mounted points have a vibration reducing effect due to their composition and therefore boast low impact sensitivity. Due to their special quality, these points are best suited to deburring, bevelling and edge breaking on stainless steel. | Due to their bond, they are specially suited to INOX materials. Maximum operating speed: 50 m/s | For work such as deburring, bevelling and edge breaking on different stainless steel grades |  |  | Grit size 36 for rough grinding | Note operating speed of max. 50 m/s |  |  |  | Resin-mounted points have a vibration reducing effect due to their composition and therefore boast low impact sensitivity | Specially suited to stainless steel materials due to their chemically pure bond | Particularly suitable for difficult-to-reach places |  |  | ABK20
682111 | 52ZY 40x20-6x40 A36Q4B0 | 25 | 25 | ST | Stainless steel | 52ZY GRINDING POINT | 9003176821111 | 9009016821112 | 21011316 | 31191510 | 68042212 | DE | S |  | 0.073 | 0.073 | kg | 52ZY | ZY |  | 36 | A 36 Q4 B0 | D x T - S x L | 40 x 20 - 6 x 40 | 40 | 20 |  | 682111_MAIN.jpg | 682111_FRONT.jpg | [6 empty] | TYROLIT mounted points resin bonded 40x20-6x40 mm A36Q4 B0 PREMIUM inox | PREMIUM*** resin-bonded mounted points | for stainless steel | The PREMIUM*** resin mounted points have a vibration reducing effect due to their composition and therefore boast low impact sensitivity. Due to their special quality, these points are best suited to deburring, bevelling and edge breaking on stainless steel. | Due to their bond, they are specially suited to INOX materials. Maximum operating speed: 50 m/s | For work such as deburring, bevelling and edge breaking on different stainless steel grades |  |  | Grit size 36 for rough grinding | Note operating speed of max. 50 m/s |  |  |  | Resin-mounted points have a vibration reducing effect due to their composition and therefore boast low impact sensitivity | Specially suited to stainless steel materials due to their chemically pure bond | Particularly suitable for difficult-to-reach places |  |  | ABK20
682112 | 52ZY 50x25-6x40 A36Q4B0 | 25 | 25 | ST | Stainless steel | 52ZY GRINDING POINT | 9003176821128 | 9009016821129 | 21011316 | 31191510 | 68042212 | DE | S |  | 0.133 | 0.133 | kg | 52ZY | ZY |  | 36 | A 36 Q4 B0 | D x T - S x L | 50 x 25 - 6 x 40 | 50 | 25 |  | 682112_MAIN.jpg | 682112_FRONT.jpg | [6 empty] | TYROLIT mounted points resin bonded 50x25-6x40 mm A36Q4 B0 PREMIUM inox | PREMIUM*** resin-bonded mounted points | for stainless steel | The PREMIUM*** resin mounted points have a vibration reducing effect due to their composition and therefore boast low impact sensitivity. Due to their special quality, these points are best suited to deburring, bevelling and edge breaking on stainless steel. | Due to their bond, they are specially suited to INOX materials. Maximum operating speed: 50 m/s | For work such as deburring, bevelling and edge breaking on different stainless steel grades |  |  | Grit size 36 for rough grinding | Note operating speed of max. 50 m/s |  |  |  | Resin-mounted points have a vibration reducing effect due to their composition and therefore boast low impact sensitivity | Specially suited to stainless steel materials due to their chemically pure bond | Particularly suitable for difficult-to-reach places |  |  | ABK20
682527 | 1A1 125x10x20 D54-3-MXPP STARTEC-XP-P | 1 | 1 | ST | Tungsten carbide | 1A1 STRAIGHT GRINDING WHEEL | 9003176825270 |  | 21011311 | 31191506 | 68042100002 | AT | S |  | 1.234 | 0.832 | kg | 1A1 |  |  | 54 | 10 - 10 | D x T x H | 125 x 10 x 20 | 125 | 10 | 20 | 682527_MAIN.jpg | 682527_FRONT.jpg |  | 682527_SIDE.jpg | 682527_ISOMETRIC.jpg |  |  |  |  | CNC tool grinding with metal-bonded diamond for wet grinding | For tungsten carbide | With this diamond wheel you can grind all tungsten carbide cutting tools for the wood and metal industry and a variety of shear blades. Grinding wheel sets for complete machining in the diamond grain size range D64 - D46. It is important that this wheel is only used for deep grinding. | The perfect combination of grit size, concentration and bond delivers exceptionally long tool lifetimes and a high level of profile accuracy. | [8 empty] | The best cutting quality | Extremely long tool lifetimes | High edge retention |  |  | DPJ10
682529 | 1A1 125x12x20 D54-3-MXPP STARTEC-XP-P | 1 | 1 | ST | Tungsten carbide | 1A1 STRAIGHT GRINDING WHEEL | 9003176825294 |  | 21011311 | 31191506 | 68042100002 | AT | S |  | 1.477 | 0.997 | kg | 1A1 |  |  | 54 | 12 - 10 | D x T x H | 125 x 12 x 20 | 125 | 12 | 20 | 682529_MAIN.jpg | 682529_FRONT.jpg |  | 682529_SIDE.jpg | 682529_ISOMETRIC.jpg |  |  |  |  | CNC tool grinding with metal-bonded diamond for wet grinding | For tungsten carbide | With this diamond wheel you can grind all tungsten carbide cutting tools for the wood and metal industry and a variety of shear blades. Grinding wheel sets for complete machining in the diamond grain size range D64 - D46. It is important that this wheel is only used for deep grinding. | The perfect combination of grit size, concentration and bond delivers exceptionally long tool lifetimes and a high level of profile accuracy. | [8 empty] | The best cutting quality | Extremely long tool lifetimes | High edge retention |  |  | DPJ10
682530 | 1A1 100x10x20 D54-3-MXPP STARTEC-XP-P | 1 | 1 | ST | Tungsten carbide | 1A1 STRAIGHT GRINDING WHEEL | 9003176825300 |  | 21011311 | 31191506 | 68042100002 | AT | S |  | 1.262 | 1 | kg | 1A1 |  |  | 54 | 10 - 10 | D x T x H | 100 x 10 x 20 | 100 | 10 | 20 | 682530_MAIN.jpg | 682530_FRONT.jpg |  | 682530_SIDE.jpg | 682530_ISOMETRIC.jpg |  |  |  |  | CNC tool grinding with metal-bonded diamond for wet grinding | For tungsten carbide | With this diamond wheel you can grind all tungsten carbide cutting tools for the wood and metal industry and a variety of shear blades. Grinding wheel sets for complete machining in the diamond grain size range D64 - D46. It is important that this wheel is only used for deep grinding. | The perfect combination of grit size, concentration and bond delivers exceptionally long tool lifetimes and a high level of profile accuracy. | [8 empty] | The best cutting quality | Extremely long tool lifetimes | High edge retention |  |  | DPJ10
683963 | 1A1 125x15x20 D54-3-MXPP STARTEC-XP-P | 1 | 1 | ST | Tungsten carbide | 1A1 STRAIGHT GRINDING WHEEL | 9003176839635 |  | 21011311 | 31191506 | 68042100002 | AT | S |  | 1.889 | 1.487 | kg | 1A1 |  |  | 54 | 15 - 10 | D x T x H | 125 x 15 x 20 | 125 | 15 | 20 | 683963_MAIN.jpg | 683963_FRONT.jpg |  | 683963_SIDE.jpg | 683963_ISOMETRIC.jpg |  |  |  |  | CNC tool grinding with metal-bonded diamond for wet grinding | For tungsten carbide | With this diamond wheel you can grind all tungsten carbide cutting tools for the wood and metal industry and a variety of shear blades. Grinding wheel sets for complete machining in the diamond grain size range D64 - D46. It is important that this wheel is only used for deep grinding. | The perfect combination of grit size, concentration and bond delivers exceptionally long tool lifetimes and a high level of profile accuracy. | [8 empty] | The best cutting quality | Extremely long tool lifetimes | High edge retention |  |  | DPJ10
684827 | 1A1 150x8x20 D54-3-MXPP STARTEC-XP-P | 1 | 1 | ST | Tungsten carbide | 1A1 STRAIGHT GRINDING WHEEL | 9003176848279 |  | 21011311 | 31191506 | 68042100002 | AT | S |  | 1.782 | 1.149 | kg | 1A1 |  |  | 54 | 8 - 10 | D x T x H | 150 x 8 x 20 | 150 | 8 | 20 | 684827_MAIN.jpg | 684827_FRONT.jpg |  | 684827_SIDE.jpg | 684827_ISOMETRIC.jpg |  |  |  |  | CNC tool grinding with metal-bonded diamond for wet grinding | For tungsten carbide | With this diamond wheel you can grind all tungsten carbide cutting tools for the wood and metal industry and a variety of shear blades. Grinding wheel sets for complete machining in the diamond grain size range D64 - D46. It is important that this wheel is only used for deep grinding. | The perfect combination of grit size, concentration and bond delivers exceptionally long tool lifetimes and a high level of profile accuracy. | [8 empty] | The best cutting quality | Extremely long tool lifetimes | High edge retention |  |  | DPJ10
685975 | 1A1 125x10x31,75 D54-3-MXPP STARTEC-XP-P | 1 | 1 | ST | Tungsten carbide | 1A1 STRAIGHT GRINDING WHEEL | 9003176859756 |  | 21011311 | 31191506 | 68042100002 | AT | S |  | 1.354 | 0.952 | kg | 1A1 |  |  | 54 | 10 - 10 | D x T x H | 125 x 10 x 31,75 | 125 | 10 | 31.75 | 685975_MAIN.jpg | 685975_FRONT.jpg |  | 685975_SIDE.jpg | 685975_ISOMETRIC.jpg |  |  |  |  | CNC tool grinding with metal-bonded diamond for wet grinding | For tungsten carbide | With this diamond wheel you can grind all tungsten carbide cutting tools for the wood and metal industry and a variety of shear blades. Grinding wheel sets for complete machining in the diamond grain size range D64 - D46. It is important that this wheel is only used for deep grinding. | The perfect combination of grit size, concentration and bond delivers exceptionally long tool lifetimes and a high level of profile accuracy. | [8 empty] | The best cutting quality | Extremely long tool lifetimes | High edge retention |  |  | DPJ10
686906 | 1A1 125x6x20 D54-3-MXPP STARTEC-XP-P | 1 | 1 | ST | Tungsten carbide | 1A1 STRAIGHT GRINDING WHEEL | 9003176869069 |  | 21011311 | 31191506 | 68042100002 | AT | S |  | 1.075 | 0.595 | kg | 1A1 |  |  | 54 | 6 - 10 | D x T x H | 125 x 6 x 20 | 125 | 6 | 20 | 686906_MAIN.jpg | 686906_FRONT.jpg |  | 686906_SIDE.jpg | 686906_ISOMETRIC.jpg |  |  |  |  | CNC tool grinding with metal-bonded diamond for wet grinding | For tungsten carbide | With this diamond wheel you can grind all tungsten carbide cutting tools for the wood and metal industry and a variety of shear blades. Grinding wheel sets for complete machining in the diamond grain size range D64 - D46. It is important that this wheel is only used for deep grinding. | The perfect combination of grit size, concentration and bond delivers exceptionally long tool lifetimes and a high level of profile accuracy. | [8 empty] | The best cutting quality | Extremely long tool lifetimes | High edge retention |  |  | DPJ10
688752 | 1 200x10x32 80A80J7GV111 | 1 | 1 | ST | Steel | 1 STRAIGHT GRINDING WHEEL | 9003176887520 |  | 21011311 | 31191506 | 68042230002 | AT | S |  | 0.719 | 0.612 | kg | 1 |  |  | 80 | 80A 809 J7G V111 | D x T x H | 200 x 10 x 32 | 200 | 10 | 32 | 688752_MAIN.jpg | 688752_FRONT.jpg | [6 empty] | TYROLIT profile surface grinding 200x10x32 mm 80A809J7GV111 steel | Profile surface grinding, conventional ceramic | For high-alloyed steels | For conventional ceramic profile surface grinding applications we offer wheels with special aluminium oxides and a highly porous structure. They are available in grit sizes 80 and 120 for pendulum grinding and in silicon carbide in grit size C180 for creep feed grinding. | Aluminium oxide wheels in shape 9 are primarily available in standard profiles. Shape 7 offers optimum edge retention due to a durable bond. | [8 empty] | Minimum dressing diamond wear | Selection based on individual requirements | Universal use |  |  | AKV10
689930 | 12V9 100x20x20 D126B DIAGO | 1 | 1 | ST | Tungsten carbide | 12V9 GRINDING DISC | 9003176899301 | 9009016899302 | 21011313 | 31191506 | 68042100002 | AT | S |  | 0.28 | 0.178 | kg | 12V9 |  |  | 126 | 2 - 10 | D x T x H | 100 x 20 x 20 | 100 | 20 | 20 | 689930_MAIN.jpg | 689930_FRONT.jpg | [6 empty] | TYROLIT dry grinding disc DIAGO diamond resin bonded 100x20x20 mm D126B carbide | Diamond resin-bonded for dry grinding | For tungsten carbide | With this tool you can grind all tungsten carbide cutting tools for the wood and metal industry and a variety of shear blades. These products are disc and cup wheels in the diamond grain size range D181 - D64. | Compared to conventional silicon carbide wheels, diamond wheels exhibit significantly less wear and higher dimensional accuracy. | [8 empty] | Universal use | Long tool lifetimes | Cool grinding |  |  | DPD10
690233 | 1 400x40x127 92A60I5AV217 50 | 1 | 1 | ST | Steel;HSS | 1 STRAIGHT GRINDING WHEEL | 9003176902339 |  | 21011311 | 31191506 | 68042230002 | AT | S | 50 | 9.605 | 8.812 | kg | 1 |  |  | 60 | 92A 602 I5A V217 /50 | D x T x H | 400 x 40 x 127 | 400 | 40 | 127 | 690233_MAIN.jpg | 690233_FRONT.jpg | [7 empty] | External cylindrical grinding, conventional ceramic | For high-alloyed steels and HSS | With this wheel we guarantee a tailored selection of high-performance aluminium oxides together with special bond systems. This ensures universal use on all high-alloyed steels and HSS. | With a sintered aluminium oxide mixture, for example 454A, it is possible to achieve the maximum stock removal rate for vitrified bonded grinding wheels. Improved performance can be achieved by resin-bonded CBN tools, such as the VIB STAR. | [8 empty] | Universal use | Cool grinding | High economic efficiency |  |  | AKV20
690784 | 1 300x40x76,2 89A60K5AV217 50 | 1 | 1 | ST | Steel | 1 STRAIGHT GRINDING WHEEL | 9003176907846 |  | 21011311 | 31191506 | 68042230 | CZ | S | 50 | 5.706 | 5.706 | kg | 1 |  |  | 60 | 89A 602 K5A V217 /50 | D x T x H | 300 x 40 x 76,2 | 300 | 40 | 76.2 | 690784_MAIN.jpg | 690784_FRONT.jpg |  | 690784_SIDE.jpg | 690784_ISOMETRIC.jpg |  |  |  |  | External cylindrical grinding, conventional ceramic | For non and low-alloyed steels | In many industries, external cylindrical grinding is one of the most frequently used grinding processes. In the automotive industry, for example, camshafts, crankshafts and gear shafts designed to meet the most stringent demands and requirements are produced. Use of aluminium oxide especially for non and low-alloyed steels. | The grade and structure of the wheel affect the grinding result and are tailored perfectly to use on non and low-alloyed steels. Our assortment also includes wheels for angled flute grinding. | [8 empty] | Angled flute grinding possible | Longer life expectancy | Increased lifetime |  |  | AKV20
690785 | 1 300x40x76,2 89A80J5AV217 50 | 1 | 1 | ST | Steel | 1 STRAIGHT GRINDING WHEEL | 9003176907853 |  | 21011311 | 31191506 | 68042230 | CZ | S | 50 | 5.558 | 5.558 | kg | 1 |  |  | 80 | 89A 802 J5A V217 /50 | D x T x H | 300 x 40 x 76,2 | 300 | 40 | 76.2 | 690785_MAIN.jpg | 690785_FRONT.jpg |  | 690785_SIDE.jpg | 690785_ISOMETRIC.jpg |  |  |  | TYROLIT straight grinding wheel 300x40x76,2 mm 89A802J5AV217/50 steel | External cylindrical grinding, conventional ceramic | For non and low-alloyed steels | In many industries, external cylindrical grinding is one of the most frequently used grinding processes. In the automotive industry, for example, camshafts, crankshafts and gear shafts designed to meet the most stringent demands and requirements are produced. Use of aluminium oxide especially for non and low-alloyed steels. | The grade and structure of the wheel affect the grinding result and are tailored perfectly to use on non and low-alloyed steels. Our assortment also includes wheels for angled flute grinding. | [8 empty] | Angled flute grinding possible | Longer life expectancy | Increased lifetime |  |  | AKV20
694995 | 1A1 100x10x31,75 D54-3-MXPP STARTEC-XP-P | 1 | 1 | ST | Tungsten carbide | 1A1 STRAIGHT GRINDING WHEEL | 9003176949952 |  | 21011311 | 31191506 | 68042100002 | AT | S |  | 0.846 | 0.584 | kg | 1A1 |  |  | 54 | 10 - 6 | D x T x H | 100 x 10 x 31,75 | 100 | 10 | 31.75 | 694995_MAIN.jpg | 694995_FRONT.jpg |  | 694995_SIDE.jpg | 694995_ISOMETRIC.jpg |  |  |  |  | CNC tool grinding with metal-bonded diamond for wet grinding | For tungsten carbide | With this diamond wheel you can grind all tungsten carbide cutting tools for the wood and metal industry and a variety of shear blades. Grinding wheel sets for complete machining in the diamond grain size range D64 - D46. It is important that this wheel is only used for deep grinding. | The perfect combination of grit size, concentration and bond delivers exceptionally long tool lifetimes and a high level of profile accuracy. | [8 empty] | The best cutting quality | Extremely long tool lifetimes | High edge retention |  |  | DPJ10
695084 | 1A1 100x6x20 D54-3-MXPP STARTEC-XP-P | 1 | 1 | ST | Tungsten carbide | 1A1 STRAIGHT GRINDING WHEEL | 9003176950842 |  | 21011311 | 31191506 | 68042100002 | AT | S |  | 0.638 | 0.376 | kg | 1A1 |  |  | 54 | 6 - 10 | D x T x H | 100 x 6 x 20 | 100 | 6 | 20 | 695084_MAIN.jpg | 695084_FRONT.jpg |  | 695084_SIDE.jpg | 695084_ISOMETRIC.jpg |  |  |  |  | CNC tool grinding with metal-bonded diamond for wet grinding | For tungsten carbide | With this diamond wheel you can grind all tungsten carbide cutting tools for the wood and metal industry and a variety of shear blades. Grinding wheel sets for complete machining in the diamond grain size range D64 - D46. It is important that this wheel is only used for deep grinding. | The perfect combination of grit size, concentration and bond delivers exceptionally long tool lifetimes and a high level of profile accuracy. | [8 empty] | The best cutting quality | Extremely long tool lifetimes | High edge retention |  |  | DPJ10
696324 | 12V9 75x20x20 D126B DIAGO | 1 | 1 | ST | Tungsten carbide | 12V9 GRINDING DISC | 9003176963248 | 9009016963249 | 21011313 | 31191506 | 68042100002 | AT | S |  | 0.175 | 0.073 | kg | 12V9 |  |  | 126 | 2 - 6 | D x T x H | 75 x 20 x 20 | 75 | 20 | 20 | 696324_MAIN.jpg | 696324_FRONT.jpg | [6 empty] | TYROLIT dry grinding disc DIAGO diamond resin bonded 75x20x20 mm D126B carbide | Diamond resin-bonded for dry grinding | For tungsten carbide | With this tool you can grind all tungsten carbide cutting tools for the wood and metal industry and a variety of shear blades. These products are disc and cup wheels in the diamond grain size range D181 - D64. | Compared to conventional silicon carbide wheels, diamond wheels exhibit significantly less wear and higher dimensional accuracy. | [8 empty] | Universal use | Long tool lifetimes | Cool grinding |  |  | DPD10
699330 | 41F 63x1x10 A100-BFM | 100 | 100 | ST | Steel | 41 CUT-OFF WHEEL,REINF. | 9003176993306 | 9009016993307 | 21011315 | 31191506 |  | AT | S |  | 0.007 | 0.007 | kg | 41 | F |  | 100 | A 100 - BFM | D x T x H | 63 x 1 x 10 | 63 | 1 | 10 | 699330_MAIN.jpg | 699330_FRONT.jpg |  | 699330_SIDE.jpg | 699330_ISOMETRIC.jpg |  |  |  | TYROLIT cutt-off wheels 63x1x10 mm straight A100 PREMIUM steel | PREMIUM*** cut-off wheels | for steel | The quality of the PREMIUM*** cut-off wheel ensures the longest lifetime and cost-effective operation. By using the grit size 100, a particularly low burr result is achieved. The cut-off wheel in small diameters is designed for use on straight grinders. | This tool is suitable for cutting metal sheets, profiles, pipes, rods and solid material. | For machining different steel grades | For cutting thin-walled metal sheets, profiles, pipes, rods and solid material | [6 empty] | Particularly thin and fine-grained wheels allow short cutting times and fatigue-free working | Ideal for machining hard-to-reach areas | Particularly impressive because of their long lifetime and simple, accurate handling | Grit size 100 enables particularly low-burr cutting |  | ABH10
699984 | 28SLA 115x22,2 A80S-B | 10 | 10 | ST | Steel | 28A FLAP DISC | 9003176999841 | 9009016999842 | 21011313 | 31191506 | 68051000 | CZ | S |  | 0.083 | 0.083 | kg | 28A | SLA |  | 80 | A 80 S- B | D x H | 115 x 22,2 | 115 |  | 22.2 | 699984_MAIN.jpg | 699984_FRONT.jpg | 699984_BACK.jpg | 699984_SIDE.jpg | 699984_ISOMETRIC.jpg |  | 699984_DETAIL.jpg |  | TYROLIT flap disc 115x22,2 mm 28A straight A80S PREMIUM steel | PREMIUM*** flap discs | for steel | The PREMIUM*** flap disc for steel is a versatile professional tool suitable for universal grinding tasks. With this disc, users will achieve perfect surfaces on steel, as well as the best results for surface or edge grinding and deburring work. | The supporting disc is made of rigid fibre glass and is therefore ideally suited to use on powerful angle grinders. | For demanding grinding applications on different steel grades |  |  | Grit size 40/60 for high stock removal | Grit size 80/120 for fine work | Best results when used on powerful angle grinders |  |  | Best surface results on steel for surface and edge grinding as well as for deburring work | Very long lifetime | Supporting disc made of rigid fibre glass reinforcement |  |  | ABH70
700297 | 1A1 100x12x20 D54-3-MXPP STARTEC-XP-P | 1 | 1 | ST | Tungsten carbide | 1A1 STRAIGHT GRINDING WHEEL | 9003177002977 |  | 21011311 | 31191506 | 68042100002 | AT | S |  | 1.014 | 0.752 | kg | 1A1 |  |  | 54 | 12 - 10 | D x T x H | 100 x 12 x 20 | 100 | 12 | 20 | 700297_MAIN.jpg | 700297_FRONT.jpg |  | 700297_SIDE.jpg | 700297_ISOMETRIC.jpg |  |  |  |  | CNC tool grinding with metal-bonded diamond for wet grinding | For tungsten carbide | With this diamond wheel you can grind all tungsten carbide cutting tools for the wood and metal industry and a variety of shear blades. Grinding wheel sets for complete machining in the diamond grain size range D64 - D46. It is important that this wheel is only used for deep grinding. | The perfect combination of grit size, concentration and bond delivers exceptionally long tool lifetimes and a high level of profile accuracy. | [8 empty] | The best cutting quality | Extremely long tool lifetimes | High edge retention |  |  | DPJ10
701439 | 27F 178x7x22,23 ZZA24T-BFK | 10 | 10 | ST | Casting materials;Steel | 27 R SEC.EX.GRIND.WHEEL F.FOUNDRY | 9003177014390 | 9009017014391 | 21011313 | 31191506 | 68042218002 | AT | S |  | 0.376 | 0.345 | kg | 27 R | F |  | 24 | ZZA 24 T- BFK | D x U x H | 178 x 7 x 22,23 | 178 | 7 | 22.23 | 701439_MAIN.jpg | 701439_FRONT.jpg |  |  | 701439_ISOMETRIC.jpg |  |  |  | TYROLIT rough grinding wheel 178x7x22,23 mm cranked ZZA24T steel/cast iron | PREMIUM*** T-GRIND rough grinding wheels | for steel and cast iron | The PREMIUM*** T-GRIND has been developed for the high demands exerted when using turbine and vane-type pneumatic grinders. The long lifetime ensures this rough grinding wheel provides a vast reduction in abrasive waste, making it an environmentally-friendly product. | At the same time, the aggressive stock removal rate ensures more comfort and relief for the user while working. | For demanding applications on steel and cast iron | For use on pneumatic and high-frequency grinders | [6 empty] | Specially developed to meet the demanding requirements of turbine and vane-type pneumatic grinders | Maximum lifetime and cutting ability | Comfort Start ensures a comfortable start when grinding and increases the level of working comfort |  |  | ABH30
701515 | 27F 230x7x22,23 ZZA24T-BFK | 10 | 10 | ST | Casting materials;Steel | 27 R SEC.EX.GRIND.WHEEL F.FOUNDRY | 9003177015151 | 9009017015152 | 21011313 | 31191506 | 68042218002 | AT | S |  | 0.628 | 0.576 | kg | 27 R | F |  | 24 | ZZA 24 T- BFK | D x U x H | 230 x 7 x 22,23 | 230 | 7 | 22.23 | 701515_MAIN.jpg | 701515_FRONT.jpg |  |  | 701515_ISOMETRIC.jpg |  |  |  | TYROLIT rough grinding wheel 230x7x22,23 mm cranked ZZA24T steel/cast iron | PREMIUM*** T-GRIND rough grinding wheels | for steel and cast iron | The PREMIUM*** T-GRIND has been developed for the high demands exerted when using turbine and vane-type pneumatic grinders. The long lifetime ensures this rough grinding wheel provides a vast reduction in abrasive waste, making it an environmentally-friendly product. | At the same time, the aggressive stock removal rate ensures more comfort and relief for the user while working. | For demanding applications on steel and cast iron | For use on pneumatic and high-frequency grinders | [6 empty] | Specially developed to meet the demanding requirements of turbine and vane-type pneumatic grinders | Maximum lifetime and cutting ability | Comfort Start ensures a comfortable start when grinding and increases the level of working comfort |  |  | ABH30
701518 | 27F 125x7x22,23 ZZA24T-BFK | 10 | 10 | ST | Casting materials;Steel | 27 SEC.EX.GRIND.WHEEL F.FOUNDRY | 9003177015182 | 9009017015183 | 21011313 | 31191506 | 68042218 | CZ | S |  | 0.185 | 0.17 | kg | 27 | F |  | 24 | ZZA 24 T- BFK | D x U x H | 125 x 7 x 22,23 | 125 | 7 | 22.23 | 701518_MAIN.jpg | 701518_FRONT.jpg |  |  | 701518_ISOMETRIC.jpg |  |  |  | TYROLIT rough grinding wheel 125x7x22,23 mm cranked ZZA24T steel/cast iron | PREMIUM*** T-GRIND rough grinding wheels | for steel and cast iron | The PREMIUM*** T-GRIND has been developed for the high demands exerted when using turbine and vane-type pneumatic grinders. The long lifetime ensures this rough grinding wheel provides a vast reduction in abrasive waste, making it an environmentally-friendly product. | At the same time, the aggressive stock removal rate ensures more comfort and relief for the user while working. | For demanding applications on steel and cast iron | For use on pneumatic and high-frequency grinders | [6 empty] | Specially developed to meet the demanding requirements of turbine and vane-type pneumatic grinders | Maximum lifetime and cutting ability | Comfort Start ensures a comfortable start when grinding and increases the level of working comfort |  |  | ABH30
701934 | 1A1R 200x1,6x35/25,4 DCTP2 | 1 | 1 | ST | Ceramic tiles | 1A1R DIAMOND SAW | 9003177019340 | 9009017019341 |  |  | 68042100002 | KR |  |  | 0.273 | 0.26 | kg | 1A1R |  |  |  | 200 - 1,6 - 10 X 25,4 X R30/25,4 | D x T x H | 200 x 1,6 x 35 | 200 | 1.6 | 35 | 701934_MAIN.jpg | 701934_FRONT.jpg | [6 empty] | TYROLIT table saw blade DCT 200x1,6x35/25,4 mm DCT*** PREMIUM | DCT Table saw blade | for tiles and ceramic materials | Materials able to be machined: ceramic tiles, fine stoneware, porcelain, terrazzo slabs. Details: ultra-thin saw blades with excellent properties. 35-30 mm and 30-25.4 mm reduction bushes are supplied. | [9 empty] | Chip-free cutting edges | Very easy cutting | Maximum performance and lifetime. |  |  | DGS20
702678 | 1A1 125x10x31,75 D54-3-MXPP STARTEC-XP-P | 1 | 1 | ST | Tungsten carbide | 1A1 STRAIGHT GRINDING WHEEL | 9003177026782 |  | 21011311 | 31191506 | 68042100002 | AT | S |  | 1.427 | 0.947 | kg | 1A1 |  |  | 54 | 10 - 6 | D x T x H | 125 x 10 x 31,75 | 125 | 10 | 31.75 | 702678_MAIN.jpg | 702678_FRONT.jpg |  | 702678_SIDE.jpg | 702678_ISOMETRIC.jpg |  |  |  |  | CNC tool grinding with metal-bonded diamond for wet grinding | For tungsten carbide | With this diamond wheel you can grind all tungsten carbide cutting tools for the wood and metal industry and a variety of shear blades. Grinding wheel sets for complete machining in the diamond grain size range D64 - D46. It is important that this wheel is only used for deep grinding. | The perfect combination of grit size, concentration and bond delivers exceptionally long tool lifetimes and a high level of profile accuracy. | [8 empty] | The best cutting quality | Extremely long tool lifetimes | High edge retention |  |  | DPJ10
703242 | 12V9 75x20x20 B126B AMIGO | 1 | 1 | ST | Steel;HSS | 12V9 GRINDING DISC | 9003177032424 | 9009017032425 | 21011313 | 31191506 | 68042100002 | AT | S |  | 0.178 | 0.076 | kg | 12V9 |  |  | 126 | 2 - 6 | D x T x H | 75 x 20 x 20 | 75 | 20 | 20 | 703242_MAIN.jpg | 703242_FRONT.jpg | [6 empty] | TYROLIT dry grinding disc AMIGO CBN resin bonded 75x20x20 mm B126B steel/hss | CBN resin-bonded for dry grinding | For non and low-alloyed steels, high-alloyed steels and HSS. | With this tool you can grind all cutting tools for the wood and metal industry and a range of shear blades. These products are disc and cup wheels in the CBN grit size range B181 - B91. | Compared to conventional aluminium oxide wheels, CBN wheels exhibit significantly less wear and higher dimensional accuracy. | [8 empty] | Dry and wet grinding | Long tool lifetimes | Cool grinding |  |  | DPD50
704198 | 41F 63x2x10 A100-BFM | 100 | 100 | ST | Steel | 41 CUT-OFF WHEEL,REINF. | 9003177041983 | 9009017041984 | 21011315 | 31191506 |  | AT | S |  | 0.016 | 0.015 | kg | 41 | F |  | 100 | A 100 - BFM | D x T x H | 63 x 2 x 10 | 63 | 2 | 10 | 704198_MAIN.jpg | 704198_FRONT.jpg |  | 704198_SIDE.jpg | 704198_ISOMETRIC.jpg |  |  |  | TYROLIT cutt-off wheels 63x2x10 mm straight A100 PREMIUM steel | PREMIUM*** cut-off wheels | for steel | The quality of the PREMIUM*** cut-off wheel ensures the longest lifetime and cost-effective operation. By using the grit size 100, a particularly low burr result is achieved. The cut-off wheel in small diameters is designed for use on straight grinders. | This tool is suitable for cutting metal sheets, profiles, pipes, rods and solid material. | For machining different steel grades | For cutting thin-walled metal sheets, profiles, pipes, rods and solid material | [6 empty] | Particularly thin and fine-grained wheels allow short cutting times and fatigue-free working | Ideal for machining hard-to-reach areas | Particularly impressive because of their long lifetime and simple, accurate handling | Grit size 100 enables particularly low-burr cutting |  | ABH10
705824 | ROLL C JX 25x50M A40 B01 ECO | 1 | 1 | ST | Gelcoat;Composite materials;Aluminium;Wood;Plastics / PVC;Steel;Stainless steel | CLOTH Roll | 9003177058240 | 9009017058241 | 21011318 | 31191501 | 68051000 | CN | S |  | 1.553 | 1.553 | kg | ROLLC | C |  | 40 | A-B01 C JX A40 | T x H | 25 x 50 |  | 25 | 50 | 705824_MAIN.jpg | 705824_FRONT.jpg | [6 empty] | TYROLIT cloth rolls 25x50 M A40 BASIC universal building materials | BASIC* A-B01 C JX cloth rolls | for universal use | With flexible cloth rolls from TYROLIT you can machine almost any material. When finishing surfaces, preparation either by hand or using an orbital sander is required. When machining wood, paint and lacquer, TYROLIT recommends BASIC* cloth rolls for hand-guided grinding. | For finishing coatings, smoothing and cleaning composites, and for clean intermediate grinding, we recommend cloth rolls on an orbital sander. | For surface preparation by hand or in combination with an orbital sander | For levelling, smoothing, light deburring, fine grinding of coatings as well as for general surface preparation | [6 empty] | Perfect solution for dry grinding thanks to open distribution of grain on semi-flexible cotton backing | Universal use | Broad assortment |  |  | SSYR8
705825 | ROLL C JX 25x50M A60 B01 ECO | 1 | 1 | ST | Gelcoat;Composite materials;Aluminium;Wood;Plastics / PVC;Steel;Stainless steel | CLOTH Roll | 9003177058257 | 9009017058258 | 21011318 | 31191501 | 68051000 | CN | S |  | 1.223 | 1.223 | kg | ROLLC | C |  | 60 | A-B01 C JX A60 | T x H | 25 x 50 |  | 25 | 50 | 705825_MAIN.jpg | 705825_FRONT.jpg | [6 empty] | TYROLIT cloth rolls 25x50 M A60 BASIC universal building materials | BASIC* A-B01 C JX cloth rolls | for universal use | With flexible cloth rolls from TYROLIT you can machine almost any material. When finishing surfaces, preparation either by hand or using an orbital sander is required. When machining wood, paint and lacquer, TYROLIT recommends BASIC* cloth rolls for hand-guided grinding. | For finishing coatings, smoothing and cleaning composites, and for clean intermediate grinding, we recommend cloth rolls on an orbital sander. | For surface preparation by hand or in combination with an orbital sander | For levelling, smoothing, light deburring, fine grinding of coatings as well as for general surface preparation | [6 empty] | Perfect solution for dry grinding thanks to open distribution of grain on semi-flexible cotton backing | Universal use | Broad assortment |  |  | SSYR8
705826 | ROLL C JX 25x50M A80 B01 ECO | 1 | 1 | ST | Gelcoat;Composite materials;Aluminium;Wood;Plastics / PVC;Steel;Stainless steel | CLOTH Roll | 9003177058264 | 9009017058265 | 21011318 | 31191501 | 68051000 | CN | S |  | 1.009 | 1.009 | kg | ROLLC | C |  | 80 | A-B01 C JX A80 | T x H | 25 x 50 |  | 25 | 50 | 705826_MAIN.jpg | 705826_FRONT.jpg | [6 empty] | TYROLIT cloth rolls 25x50 M A80 BASIC universal building materials | BASIC* A-B01 C JX cloth rolls | for universal use | With flexible cloth rolls from TYROLIT you can machine almost any material. When finishing surfaces, preparation either by hand or using an orbital sander is required. When machining wood, paint and lacquer, TYROLIT recommends BASIC* cloth rolls for hand-guided grinding. | For finishing coatings, smoothing and cleaning composites, and for clean intermediate grinding, we recommend cloth rolls on an orbital sander. | For surface preparation by hand or in combination with an orbital sander | For levelling, smoothing, light deburring, fine grinding of coatings as well as for general surface preparation | [6 empty] | Perfect solution for dry grinding thanks to open distribution of grain on semi-flexible cotton backing | Universal use | Broad assortment |  |  | SSYR8
705828 | ROLL C JX 25x50M A100 B01 ECO | 1 | 1 | ST | Gelcoat;Composite materials;Aluminium;Wood;Plastics / PVC;Steel;Stainless steel | CLOTH Roll | 9003177058288 | 9009017058289 | 21011318 | 31191501 | 68051000 | CN | S |  | 0.961 | 0.961 | kg | ROLLC | C |  | 100 | A-B01 C JX A100 | T x H | 25 x 50 |  | 25 | 50 | 705828_MAIN.jpg | 705828_FRONT.jpg | [6 empty] | TYROLIT cloth rolls 25x50 M A100 BASIC universal building materials | BASIC* A-B01 C JX cloth rolls | for universal use | With flexible cloth rolls from TYROLIT you can machine almost any material. When finishing surfaces, preparation either by hand or using an orbital sander is required. When machining wood, paint and lacquer, TYROLIT recommends BASIC* cloth rolls for hand-guided grinding. | For finishing coatings, smoothing and cleaning composites, and for clean intermediate grinding, we recommend cloth rolls on an orbital sander. | For surface preparation by hand or in combination with an orbital sander | For levelling, smoothing, light deburring, fine grinding of coatings as well as for general surface preparation | [6 empty] | Perfect solution for dry grinding thanks to open distribution of grain on semi-flexible cotton backing | Universal use | Broad assortment |  |  | SSYR8
705830 | ROLL C JX 25x50M A120 B01 ECO | 1 | 1 | ST | Gelcoat;Composite materials;Aluminium;Wood;Plastics / PVC;Steel;Stainless steel | CLOTH Roll | 9003177058301 | 9009017058302 | 21011318 | 31191501 | 68051000 | CN | S |  | 0.864 | 0.864 | kg | ROLLC | C |  | 120 | A-B01 C JX A120 | T x H | 25 x 50 |  | 25 | 50 | 705830_MAIN.jpg | 705830_FRONT.jpg | [6 empty] | TYROLIT cloth rolls 25x50 M A120 BASIC universal building materials | BASIC* A-B01 C JX cloth rolls | for universal use | With flexible cloth rolls from TYROLIT you can machine almost any material. When finishing surfaces, preparation either by hand or using an orbital sander is required. When machining wood, paint and lacquer, TYROLIT recommends BASIC* cloth rolls for hand-guided grinding. | For finishing coatings, smoothing and cleaning composites, and for clean intermediate grinding, we recommend cloth rolls on an orbital sander. | For surface preparation by hand or in combination with an orbital sander | For levelling, smoothing, light deburring, fine grinding of coatings as well as for general surface preparation | [6 empty] | Perfect solution for dry grinding thanks to open distribution of grain on semi-flexible cotton backing | Universal use | Broad assortment |  |  | SSYR8
705831 | ROLL C JX 25x50M A150 B01 ECO | 1 | 1 | ST | Gelcoat;Composite materials;Aluminium;Wood;Plastics / PVC;Steel;Stainless steel | CLOTH Roll | 9003177058318 | 9009017058319 | 21011318 | 31191501 | 68051000 | CN | S |  | 0.757 | 0.757 | kg | ROLLC | C |  | 150 | A-B01 C JX A150 | T x H | 25 x 50 |  | 25 | 50 | 705831_MAIN.jpg | 705831_FRONT.jpg | [6 empty] | TYROLIT cloth rolls 25x50 M A150 BASIC universal building materials | BASIC* A-B01 C JX cloth rolls | for universal use | With flexible cloth rolls from TYROLIT you can machine almost any material. When finishing surfaces, preparation either by hand or using an orbital sander is required. When machining wood, paint and lacquer, TYROLIT recommends BASIC* cloth rolls for hand-guided grinding. | For finishing coatings, smoothing and cleaning composites, and for clean intermediate grinding, we recommend cloth rolls on an orbital sander. | For surface preparation by hand or in combination with an orbital sander | For levelling, smoothing, light deburring, fine grinding of coatings as well as for general surface preparation | [6 empty] | Perfect solution for dry grinding thanks to open distribution of grain on semi-flexible cotton backing | Universal use | Broad assortment |  |  | SSYR8
705832 | ROLL C JX 25x50M A180 B01 ECO | 1 | 1 | ST | Gelcoat;Composite materials;Aluminium;Wood;Plastics / PVC;Steel;Stainless steel | CLOTH Roll | 9003177058325 | 9009017058326 | 21011318 | 31191501 | 68051000 | CN | S |  | 0.679 | 0.679 | kg | ROLLC | C |  | 180 | A-B01 C JX A180 | T x H | 25 x 50 |  | 25 | 50 | 705832_MAIN.jpg | 705832_FRONT.jpg | [6 empty] | TYROLIT cloth rolls 25x50 M A180 BASIC universal building materials | BASIC* A-B01 C JX cloth rolls | for universal use | With flexible cloth rolls from TYROLIT you can machine almost any material. When finishing surfaces, preparation either by hand or using an orbital sander is required. When machining wood, paint and lacquer, TYROLIT recommends BASIC* cloth rolls for hand-guided grinding. | For finishing coatings, smoothing and cleaning composites, and for clean intermediate grinding, we recommend cloth rolls on an orbital sander. | For surface preparation by hand or in combination with an orbital sander | For levelling, smoothing, light deburring, fine grinding of coatings as well as for general surface preparation | [6 empty] | Perfect solution for dry grinding thanks to open distribution of grain on semi-flexible cotton backing | Universal use | Broad assortment |  |  | SSYR8
705833 | ROLL C JX 25x50M A220 B01 ECO | 1 | 1 | ST | Gelcoat;Composite materials;Aluminium;Wood;Plastics / PVC;Steel;Stainless steel | CLOTH Roll | 9003177058332 | 9009017058333 | 21011318 | 31191501 | 68051000 | CN | S |  | 0.67 | 0.67 | kg | ROLLC | C |  | 220 | A-B01 C JX A220 | T x H | 25 x 50 |  | 25 | 50 | 705833_MAIN.jpg | 705833_FRONT.jpg | [6 empty] | TYROLIT cloth rolls 25x50 M A220 BASIC universal building materials | BASIC* A-B01 C JX cloth rolls | for universal use | With flexible cloth rolls from TYROLIT you can machine almost any material. When finishing surfaces, preparation either by hand or using an orbital sander is required. When machining wood, paint and lacquer, TYROLIT recommends BASIC* cloth rolls for hand-guided grinding. | For finishing coatings, smoothing and cleaning composites, and for clean intermediate grinding, we recommend cloth rolls on an orbital sander. | For surface preparation by hand or in combination with an orbital sander | For levelling, smoothing, light deburring, fine grinding of coatings as well as for general surface preparation | [6 empty] | Perfect solution for dry grinding thanks to open distribution of grain on semi-flexible cotton backing | Universal use | Broad assortment |  |  | SSYR8
705834 | ROLL C JX 25x50M A240 B01 ECO | 1 | 1 | ST | Gelcoat;Composite materials;Aluminium;Wood;Plastics / PVC;Steel;Stainless steel | CLOTH Roll | 9003177058349 | 9009017058340 | 21011318 | 31191501 | 68051000 | CN | S |  | 0.631 | 0.631 | kg | ROLLC | C |  | 240 | A-B01 C JX A240 | T x H | 25 x 50 |  | 25 | 50 | 705834_MAIN.jpg | 705834_FRONT.jpg | [6 empty] | TYROLIT cloth rolls 25x50 M A240 BASIC universal building materials | BASIC* A-B01 C JX cloth rolls | for universal use | With flexible cloth rolls from TYROLIT you can machine almost any material. When finishing surfaces, preparation either by hand or using an orbital sander is required. When machining wood, paint and lacquer, TYROLIT recommends BASIC* cloth rolls for hand-guided grinding. | For finishing coatings, smoothing and cleaning composites, and for clean intermediate grinding, we recommend cloth rolls on an orbital sander. | For surface preparation by hand or in combination with an orbital sander | For levelling, smoothing, light deburring, fine grinding of coatings as well as for general surface preparation | [6 empty] | Perfect solution for dry grinding thanks to open distribution of grain on semi-flexible cotton backing | Universal use | Broad assortment |  |  | SSYR8
705836 | ROLL C JX 25x50M A320 B01 ECO | 1 | 1 | ST | Gelcoat;Composite materials;Aluminium;Wood;Plastics / PVC;Steel;Stainless steel | CLOTH Roll | 9003177058363 | 9009017058364 | 21011318 | 31191501 | 68051000 | CN | S |  | 0.563 | 0.563 | kg | ROLLC | C |  | 320 | A-B01 C JX A320 | T x H | 25 x 50 |  | 25 | 50 | 705836_MAIN.jpg | 705836_FRONT.jpg | [6 empty] | TYROLIT cloth rolls 25x50 M A320 BASIC universal building materials | BASIC* A-B01 C JX cloth rolls | for universal use | With flexible cloth rolls from TYROLIT you can machine almost any material. When finishing surfaces, preparation either by hand or using an orbital sander is required. When machining wood, paint and lacquer, TYROLIT recommends BASIC* cloth rolls for hand-guided grinding. | For finishing coatings, smoothing and cleaning composites, and for clean intermediate grinding, we recommend cloth rolls on an orbital sander. | For surface preparation by hand or in combination with an orbital sander | For levelling, smoothing, light deburring, fine grinding of coatings as well as for general surface preparation | [6 empty] | Perfect solution for dry grinding thanks to open distribution of grain on semi-flexible cotton backing | Universal use | Broad assortment |  |  | SSYR8
705837 | ROLL C JX 25x50M A400 B01 ECO | 1 | 1 | ST | Gelcoat;Composite materials;Aluminium;Wood;Plastics / PVC;Steel;Stainless steel | CLOTH Roll | 9003177058370 | 9009017058371 | 21011318 | 31191501 | 68051000 | CN | S |  | 0.505 | 0.505 | kg | ROLLC | C |  | 400 | A-B01 C JX A400 | T x H | 25 x 50 |  | 25 | 50 | 705837_MAIN.jpg | 705837_FRONT.jpg | [6 empty] | TYROLIT cloth rolls 25x50 M A400 BASIC universal building materials | BASIC* A-B01 C JX cloth rolls | for universal use | With flexible cloth rolls from TYROLIT you can machine almost any material. When finishing surfaces, preparation either by hand or using an orbital sander is required. When machining wood, paint and lacquer, TYROLIT recommends BASIC* cloth rolls for hand-guided grinding. | For finishing coatings, smoothing and cleaning composites, and for clean intermediate grinding, we recommend cloth rolls on an orbital sander. | For surface preparation by hand or in combination with an orbital sander | For levelling, smoothing, light deburring, fine grinding of coatings as well as for general surface preparation | [6 empty] | Perfect solution for dry grinding thanks to open distribution of grain on semi-flexible cotton backing | Universal use | Broad assortment |  |  | SSYR8
705839 | ROLL C JX 40x25M A40 B01 ECO | 1 | 1 | ST | Gelcoat;Composite materials;Aluminium;Wood;Plastics / PVC;Steel;Stainless steel | CLOTH Roll | 9003177058394 | 9009017058395 | 21011318 | 31191501 | 68051000 | CN | S |  | 1.242 | 1.242 | kg | ROLLC | C |  | 40 | A-B01 C JX A40 | T x H | 40 x 25 |  | 40 | 25 | 705839_MAIN.jpg | 705839_FRONT.jpg | [6 empty] | TYROLIT cloth rolls 40x25 M A40 BASIC universal building materials | BASIC* A-B01 C JX cloth rolls | for universal use | With flexible cloth rolls from TYROLIT you can machine almost any material. When finishing surfaces, preparation either by hand or using an orbital sander is required. When machining wood, paint and lacquer, TYROLIT recommends BASIC* cloth rolls for hand-guided grinding. | For finishing coatings, smoothing and cleaning composites, and for clean intermediate grinding, we recommend cloth rolls on an orbital sander. | For surface preparation by hand or in combination with an orbital sander | For levelling, smoothing, light deburring, fine grinding of coatings as well as for general surface preparation | [6 empty] | Perfect solution for dry grinding thanks to open distribution of grain on semi-flexible cotton backing | Universal use | Broad assortment |  |  | SSYR8
705840 | ROLL C JX 40x25M A60 B01 ECO | 1 | 1 | ST | Gelcoat;Composite materials;Aluminium;Wood;Plastics / PVC;Steel;Stainless steel | CLOTH Roll | 9003177058400 | 9009017058401 | 21011318 | 31191501 | 68051000 | CN | S |  | 0.978 | 0.978 | kg | ROLLC | C |  | 60 | A-B01 C JX A60 | T x H | 40 x 25 |  | 40 | 25 | 705840_MAIN.jpg | 705840_FRONT.jpg | [6 empty] | TYROLIT cloth rolls 40x25 M A60 BASIC universal building materials | BASIC* A-B01 C JX cloth rolls | for universal use | With flexible cloth rolls from TYROLIT you can machine almost any material. When finishing surfaces, preparation either by hand or using an orbital sander is required. When machining wood, paint and lacquer, TYROLIT recommends BASIC* cloth rolls for hand-guided grinding. | For finishing coatings, smoothing and cleaning composites, and for clean intermediate grinding, we recommend cloth rolls on an orbital sander. | For surface preparation by hand or in combination with an orbital sander | For levelling, smoothing, light deburring, fine grinding of coatings as well as for general surface preparation | [6 empty] | Perfect solution for dry grinding thanks to open distribution of grain on semi-flexible cotton backing | Universal use | Broad assortment |  |  | SSYR8
705841 | ROLL C JX 40x25M A80 B01 ECO | 1 | 1 | ST | Gelcoat;Composite materials;Aluminium;Wood;Plastics / PVC;Steel;Stainless steel | CLOTH Roll | 9003177058417 | 9009017058418 | 21011318 | 31191501 | 68051000 | CN | S |  | 0.807 | 0.807 | kg | ROLLC | C |  | 80 | A-B01 C JX A80 | T x H | 40 x 25 |  | 40 | 25 | 705841_MAIN.jpg | 705841_FRONT.jpg | [6 empty] | TYROLIT cloth rolls 40x25 M A80 BASIC universal building materials | BASIC* A-B01 C JX cloth rolls | for universal use | With flexible cloth rolls from TYROLIT you can machine almost any material. When finishing surfaces, preparation either by hand or using an orbital sander is required. When machining wood, paint and lacquer, TYROLIT recommends BASIC* cloth rolls for hand-guided grinding. | For finishing coatings, smoothing and cleaning composites, and for clean intermediate grinding, we recommend cloth rolls on an orbital sander. | For surface preparation by hand or in combination with an orbital sander | For levelling, smoothing, light deburring, fine grinding of coatings as well as for general surface preparation | [6 empty] | Perfect solution for dry grinding thanks to open distribution of grain on semi-flexible cotton backing | Universal use | Broad assortment |  |  | SSYR8
705842 | ROLL C JX 40x25M A100 B01 ECO | 1 | 1 | ST | Gelcoat;Composite materials;Aluminium;Wood;Plastics / PVC;Steel;Stainless steel | CLOTH Roll | 9003177058424 | 9009017058425 | 21011318 | 31191501 | 68051000 | CN | S |  | 0.769 | 0.769 | kg | ROLLC | C |  | 100 | A-B01 C JX A100 | T x H | 40 x 25 |  | 40 | 25 | 705842_MAIN.jpg | 705842_FRONT.jpg | [6 empty] | TYROLIT cloth rolls 40x25 M A100 BASIC universal building materials | BASIC* A-B01 C JX cloth rolls | for universal use | With flexible cloth rolls from TYROLIT you can machine almost any material. When finishing surfaces, preparation either by hand or using an orbital sander is required. When machining wood, paint and lacquer, TYROLIT recommends BASIC* cloth rolls for hand-guided grinding. | For finishing coatings, smoothing and cleaning composites, and for clean intermediate grinding, we recommend cloth rolls on an orbital sander. | For surface preparation by hand or in combination with an orbital sander | For levelling, smoothing, light deburring, fine grinding of coatings as well as for general surface preparation | [6 empty] | Perfect solution for dry grinding thanks to open distribution of grain on semi-flexible cotton backing | Universal use | Broad assortment |  |  | SSYR8
705843 | ROLL C JX 40x25M A120 B01 ECO | 1 | 1 | ST | Gelcoat;Composite materials;Aluminium;Wood;Plastics / PVC;Steel;Stainless steel | CLOTH Roll | 9003177058431 | 9009017058432 | 21011318 | 31191501 | 68051000 | CN | S |  | 0.691 | 0.691 | kg | ROLLC | C |  | 120 | A-B01 C JX A120 | T x H | 40 x 25 |  | 40 | 25 | 705843_MAIN.jpg | 705843_FRONT.jpg | [6 empty] | TYROLIT cloth rolls 40x25 M A120 BASIC universal building materials | BASIC* A-B01 C JX cloth rolls | for universal use | With flexible cloth rolls from TYROLIT you can machine almost any material. When finishing surfaces, preparation either by hand or using an orbital sander is required. When machining wood, paint and lacquer, TYROLIT recommends BASIC* cloth rolls for hand-guided grinding. | For finishing coatings, smoothing and cleaning composites, and for clean intermediate grinding, we recommend cloth rolls on an orbital sander. | For surface preparation by hand or in combination with an orbital sander | For levelling, smoothing, light deburring, fine grinding of coatings as well as for general surface preparation | [6 empty] | Perfect solution for dry grinding thanks to open distribution of grain on semi-flexible cotton backing | Universal use | Broad assortment |  |  | SSYR8
705844 | ROLL C JX 40x25M A150 B01 ECO | 1 | 1 | ST | Gelcoat;Composite materials;Aluminium;Wood;Plastics / PVC;Steel;Stainless steel | CLOTH Roll | 9003177058448 | 9009017058449 | 21011318 | 31191501 | 68051000 | CN | S |  | 0.606 | 0.606 | kg | ROLLC | C |  | 150 | A-B01 C JX A150 | T x H | 40 x 25 |  | 40 | 25 | 705844_MAIN.jpg | 705844_FRONT.jpg | [6 empty] | TYROLIT cloth rolls 40x25 M A150 BASIC universal building materials | BASIC* A-B01 C JX cloth rolls | for universal use | With flexible cloth rolls from TYROLIT you can machine almost any material. When finishing surfaces, preparation either by hand or using an orbital sander is required. When machining wood, paint and lacquer, TYROLIT recommends BASIC* cloth rolls for hand-guided grinding. | For finishing coatings, smoothing and cleaning composites, and for clean intermediate grinding, we recommend cloth rolls on an orbital sander. | For surface preparation by hand or in combination with an orbital sander | For levelling, smoothing, light deburring, fine grinding of coatings as well as for general surface preparation | [6 empty] | Perfect solution for dry grinding thanks to open distribution of grain on semi-flexible cotton backing | Universal use | Broad assortment |  |  | SSYR8
705845 | ROLL C JX 40x25M A180 B01 ECO | 1 | 1 | ST | Gelcoat;Composite materials;Aluminium;Wood;Plastics / PVC;Steel;Stainless steel | CLOTH Roll | 9003177058455 | 9009017058456 | 21011318 | 31191501 | 68051000 | CN | S |  | 0.543 | 0.543 | kg | ROLLC | C |  | 180 | A-B01 C JX A180 | T x H | 40 x 25 |  | 40 | 25 | 705845_MAIN.jpg | 705845_FRONT.jpg | [6 empty] | TYROLIT cloth rolls 40x25 M A180 BASIC universal building materials | BASIC* A-B01 C JX cloth rolls | for universal use | With flexible cloth rolls from TYROLIT you can machine almost any material. When finishing surfaces, preparation either by hand or using an orbital sander is required. When machining wood, paint and lacquer, TYROLIT recommends BASIC* cloth rolls for hand-guided grinding. | For finishing coatings, smoothing and cleaning composites, and for clean intermediate grinding, we recommend cloth rolls on an orbital sander. | For surface preparation by hand or in combination with an orbital sander | For levelling, smoothing, light deburring, fine grinding of coatings as well as for general surface preparation | [6 empty] | Perfect solution for dry grinding thanks to open distribution of grain on semi-flexible cotton backing | Universal use | Broad assortment |  |  | SSYR8
705846 | ROLL C JX 40x25M A220 B01 ECO | 1 | 1 | ST | Gelcoat;Composite materials;Aluminium;Wood;Plastics / PVC;Steel;Stainless steel | CLOTH Roll | 9003177058462 | 9009017058463 | 21011318 | 31191501 | 68051000 | CN | S |  | 0.536 | 0.536 | kg | ROLLC | C |  | 220 | A-B01 C JX A220 | T x H | 40 x 25 |  | 40 | 25 | 705846_MAIN.jpg | 705846_FRONT.jpg | [6 empty] | TYROLIT cloth rolls 40x25 M A220 BASIC universal building materials | BASIC* A-B01 C JX cloth rolls | for universal use | With flexible cloth rolls from TYROLIT you can machine almost any material. When finishing surfaces, preparation either by hand or using an orbital sander is required. When machining wood, paint and lacquer, TYROLIT recommends BASIC* cloth rolls for hand-guided grinding. | For finishing coatings, smoothing and cleaning composites, and for clean intermediate grinding, we recommend cloth rolls on an orbital sander. | For surface preparation by hand or in combination with an orbital sander | For levelling, smoothing, light deburring, fine grinding of coatings as well as for general surface preparation | [6 empty] | Perfect solution for dry grinding thanks to open distribution of grain on semi-flexible cotton backing | Universal use | Broad assortment |  |  | SSYR8
705850 | ROLL C JX 40x25M A240 B01 ECO | 1 | 1 | ST | Gelcoat;Composite materials;Aluminium;Wood;Plastics / PVC;Steel;Stainless steel | CLOTH Roll | 9003177058509 | 9009017058500 | 21011318 | 31191501 | 68051000 | CN | S |  | 0.505 | 0.505 | kg | ROLLC | C |  | 240 | A-B01 C JX A240 | T x H | 40 x 25 |  | 40 | 25 | 705850_MAIN.jpg | 705850_FRONT.jpg | [6 empty] | TYROLIT cloth rolls 40x25 M A240 BASIC universal building materials | BASIC* A-B01 C JX cloth rolls | for universal use | With flexible cloth rolls from TYROLIT you can machine almost any material. When finishing surfaces, preparation either by hand or using an orbital sander is required. When machining wood, paint and lacquer, TYROLIT recommends BASIC* cloth rolls for hand-guided grinding. | For finishing coatings, smoothing and cleaning composites, and for clean intermediate grinding, we recommend cloth rolls on an orbital sander. | For surface preparation by hand or in combination with an orbital sander | For levelling, smoothing, light deburring, fine grinding of coatings as well as for general surface preparation | [6 empty] | Perfect solution for dry grinding thanks to open distribution of grain on semi-flexible cotton backing | Universal use | Broad assortment |  |  | SSYR8
705851 | ROLL C JX 40x25M A320 B01 ECO | 1 | 1 | ST | Gelcoat;Composite materials;Aluminium;Wood;Plastics / PVC;Steel;Stainless steel | CLOTH Roll | 9003177058516 | 9009017058517 | 21011318 | 31191501 | 68051000 | CN | S |  | 0.45 | 0.45 | kg | ROLLC | C |  | 320 | A-B01 C JX A320 | T x H | 40 x 25 |  | 40 | 25 | 705851_MAIN.jpg | 705851_FRONT.jpg | [6 empty] | TYROLIT cloth rolls 40x25 M A320 BASIC universal building materials | BASIC* A-B01 C JX cloth rolls | for universal use | With flexible cloth rolls from TYROLIT you can machine almost any material. When finishing surfaces, preparation either by hand or using an orbital sander is required. When machining wood, paint and lacquer, TYROLIT recommends BASIC* cloth rolls for hand-guided grinding. | For finishing coatings, smoothing and cleaning composites, and for clean intermediate grinding, we recommend cloth rolls on an orbital sander. | For surface preparation by hand or in combination with an orbital sander | For levelling, smoothing, light deburring, fine grinding of coatings as well as for general surface preparation | [6 empty] | Perfect solution for dry grinding thanks to open distribution of grain on semi-flexible cotton backing | Universal use | Broad assortment |  |  | SSYR8
705852 | ROLL C JX 40x25M A400 B01 ECO | 1 | 1 | ST | Gelcoat;Composite materials;Aluminium;Wood;Plastics / PVC;Steel;Stainless steel | CLOTH Roll | 9003177058523 | 9009017058524 | 21011318 | 31191501 | 68051000 | CN | S |  | 0.404 | 0.404 | kg | ROLLC | C |  | 400 | A-B01 C JX A400 | T x H | 40 x 25 |  | 40 | 25 | 705852_MAIN.jpg | 705852_FRONT.jpg | [6 empty] | TYROLIT cloth rolls 40x25 M A400 BASIC universal building materials | BASIC* A-B01 C JX cloth rolls | for universal use | With flexible cloth rolls from TYROLIT you can machine almost any material. When finishing surfaces, preparation either by hand or using an orbital sander is required. When machining wood, paint and lacquer, TYROLIT recommends BASIC* cloth rolls for hand-guided grinding. | For finishing coatings, smoothing and cleaning composites, and for clean intermediate grinding, we recommend cloth rolls on an orbital sander. | For surface preparation by hand or in combination with an orbital sander | For levelling, smoothing, light deburring, fine grinding of coatings as well as for general surface preparation | [6 empty] | Perfect solution for dry grinding thanks to open distribution of grain on semi-flexible cotton backing | Universal use | Broad assortment |  |  | SSYR8
705853 | ROLL C JX 40x25M A600 B01 ECO | 1 | 1 | ST | Gelcoat;Composite materials;Aluminium;Wood;Plastics / PVC;Steel;Stainless steel | CLOTH Roll | 9003177058530 | 9009017058531 | 21011318 | 31191501 | 68051000 | CN | S |  | 0.404 | 0.404 | kg | ROLLC | C |  | 600 | A-B01 C JX A600 | T x H | 40 x 25 |  | 40 | 25 | 705853_MAIN.jpg | 705853_FRONT.jpg | [6 empty] | TYROLIT cloth rolls 40x25 M A600 BASIC universal building materials | BASIC* A-B01 C JX cloth rolls | for universal use | With flexible cloth rolls from TYROLIT you can machine almost any material. When finishing surfaces, preparation either by hand or using an orbital sander is required. When machining wood, paint and lacquer, TYROLIT recommends BASIC* cloth rolls for hand-guided grinding. | For finishing coatings, smoothing and cleaning composites, and for clean intermediate grinding, we recommend cloth rolls on an orbital sander. | For surface preparation by hand or in combination with an orbital sander | For levelling, smoothing, light deburring, fine grinding of coatings as well as for general surface preparation | [6 empty] | Perfect solution for dry grinding thanks to open distribution of grain on semi-flexible cotton backing | Universal use | Broad assortment |  |  | SSYR8
705854 | ROLL C JX 40x50M A40 B01 ECO | 1 | 1 | ST | Gelcoat;Composite materials;Aluminium;Wood;Plastics / PVC;Steel;Stainless steel | CLOTH Roll | 9003177058547 | 9009017058548 | 21011318 | 31191501 | 68051000 | CN | S |  | 2.484 | 2.484 | kg | ROLLC | C |  | 40 | A-B01 C JX A40 | T x H | 40 x 50 |  | 40 | 50 | 705854_MAIN.jpg | 705854_FRONT.jpg | [6 empty] | TYROLIT cloth rolls 40x50 M A40 BASIC universal building materials | BASIC* A-B01 C JX cloth rolls | for universal use | With flexible cloth rolls from TYROLIT you can machine almost any material. When finishing surfaces, preparation either by hand or using an orbital sander is required. When machining wood, paint and lacquer, TYROLIT recommends BASIC* cloth rolls for hand-guided grinding. | For finishing coatings, smoothing and cleaning composites, and for clean intermediate grinding, we recommend cloth rolls on an orbital sander. | For surface preparation by hand or in combination with an orbital sander | For levelling, smoothing, light deburring, fine grinding of coatings as well as for general surface preparation | [6 empty] | Perfect solution for dry grinding thanks to open distribution of grain on semi-flexible cotton backing | Universal use | Broad assortment |  |  | SSYR8
705855 | ROLL C JX 40x50M A60 B01 ECO | 1 | 1 | ST | Gelcoat;Composite materials;Aluminium;Wood;Plastics / PVC;Steel;Stainless steel | CLOTH Roll | 9003177058554 | 9009017058555 | 21011318 | 31191501 | 68051000 | CN | S |  | 1.957 | 1.957 | kg | ROLLC | C |  | 60 | A-B01 C JX A60 | T x H | 40 x 50 |  | 40 | 50 | 705855_MAIN.jpg | 705855_FRONT.jpg | [6 empty] | TYROLIT cloth rolls 40x50 M A60 BASIC universal building materials | BASIC* A-B01 C JX cloth rolls | for universal use | With flexible cloth rolls from TYROLIT you can machine almost any material. When finishing surfaces, preparation either by hand or using an orbital sander is required. When machining wood, paint and lacquer, TYROLIT recommends BASIC* cloth rolls for hand-guided grinding. | For finishing coatings, smoothing and cleaning composites, and for clean intermediate grinding, we recommend cloth rolls on an orbital sander. | For surface preparation by hand or in combination with an orbital sander | For levelling, smoothing, light deburring, fine grinding of coatings as well as for general surface preparation | [6 empty] | Perfect solution for dry grinding thanks to open distribution of grain on semi-flexible cotton backing | Universal use | Broad assortment |  |  | SSYR8
705856 | ROLL C JX 40x50M A80 B01 ECO | 1 | 1 | ST | Gelcoat;Composite materials;Aluminium;Wood;Plastics / PVC;Steel;Stainless steel | CLOTH Roll | 9003177058561 | 9009017058562 | 21011318 | 31191501 | 68051000 | CN | S |  | 1.615 | 1.615 | kg | ROLLC | C |  | 80 | A-B01 C JX A80 | T x H | 40 x 50 |  | 40 | 50 | 705856_MAIN.jpg | 705856_FRONT.jpg | [6 empty] | TYROLIT cloth rolls 40x50 M A80 BASIC universal building materials | BASIC* A-B01 C JX cloth rolls | for universal use | With flexible cloth rolls from TYROLIT you can machine almost any material. When finishing surfaces, preparation either by hand or using an orbital sander is required. When machining wood, paint and lacquer, TYROLIT recommends BASIC* cloth rolls for hand-guided grinding. | For finishing coatings, smoothing and cleaning composites, and for clean intermediate grinding, we recommend cloth rolls on an orbital sander. | For surface preparation by hand or in combination with an orbital sander | For levelling, smoothing, light deburring, fine grinding of coatings as well as for general surface preparation | [6 empty] | Perfect solution for dry grinding thanks to open distribution of grain on semi-flexible cotton backing | Universal use | Broad assortment |  |  | SSYR8
705857 | ROLL C JX 40x50M A100 B01 ECO | 1 | 1 | ST | Gelcoat;Composite materials;Aluminium;Wood;Plastics / PVC;Steel;Stainless steel | CLOTH Roll | 9003177058578 | 9009017058579 | 21011318 | 31191501 | 68051000 | CN | S |  | 1.537 | 1.537 | kg | ROLLC | C |  | 100 | A-B01 C JX A100 | T x H | 40 x 50 |  | 40 | 50 | 705857_MAIN.jpg | 705857_FRONT.jpg | [6 empty] | TYROLIT cloth rolls 40x50 M A100 BASIC universal building materials | BASIC* A-B01 C JX cloth rolls | for universal use | With flexible cloth rolls from TYROLIT you can machine almost any material. When finishing surfaces, preparation either by hand or using an orbital sander is required. When machining wood, paint and lacquer, TYROLIT recommends BASIC* cloth rolls for hand-guided grinding. | For finishing coatings, smoothing and cleaning composites, and for clean intermediate grinding, we recommend cloth rolls on an orbital sander. | For surface preparation by hand or in combination with an orbital sander | For levelling, smoothing, light deburring, fine grinding of coatings as well as for general surface preparation | [6 empty] | Perfect solution for dry grinding thanks to open distribution of grain on semi-flexible cotton backing | Universal use | Broad assortment |  |  | SSYR8
705858 | ROLL C JX 40x50M A120 B01 ECO | 1 | 1 | ST | Gelcoat;Composite materials;Aluminium;Wood;Plastics / PVC;Steel;Stainless steel | CLOTH Roll | 9003177058585 | 9009017058586 | 21011318 | 31191501 | 68051000 | CN | S |  | 1.382 | 1.382 | kg | ROLLC | C |  | 120 | A-B01 C JX A120 | T x H | 40 x 50 |  | 40 | 50 | 705858_MAIN.jpg | 705858_FRONT.jpg | [6 empty] | TYROLIT cloth rolls 40x50 M A120 BASIC universal building materials | BASIC* A-B01 C JX cloth rolls | for universal use | With flexible cloth rolls from TYROLIT you can machine almost any material. When finishing surfaces, preparation either by hand or using an orbital sander is required. When machining wood, paint and lacquer, TYROLIT recommends BASIC* cloth rolls for hand-guided grinding. | For finishing coatings, smoothing and cleaning composites, and for clean intermediate grinding, we recommend cloth rolls on an orbital sander. | For surface preparation by hand or in combination with an orbital sander | For levelling, smoothing, light deburring, fine grinding of coatings as well as for general surface preparation | [6 empty] | Perfect solution for dry grinding thanks to open distribution of grain on semi-flexible cotton backing | Universal use | Broad assortment |  |  | SSYR8
705859 | ROLL C JX 40x50M A150 B01 ECO | 1 | 1 | ST | Gelcoat;Composite materials;Aluminium;Wood;Plastics / PVC;Steel;Stainless steel | CLOTH Roll | 9003177058592 | 9009017058593 | 21011318 | 31191501 | 68051000 | CN | S |  | 1.211 | 1.211 | kg | ROLLC | C |  | 150 | A-B01 C JX A150 | T x H | 40 x 50 |  | 40 | 50 | 705859_MAIN.jpg | 705859_FRONT.jpg | [6 empty] | TYROLIT cloth rolls 40x50 M A150 BASIC universal building materials | BASIC* A-B01 C JX cloth rolls | for universal use | With flexible cloth rolls from TYROLIT you can machine almost any material. When finishing surfaces, preparation either by hand or using an orbital sander is required. When machining wood, paint and lacquer, TYROLIT recommends BASIC* cloth rolls for hand-guided grinding. | For finishing coatings, smoothing and cleaning composites, and for clean intermediate grinding, we recommend cloth rolls on an orbital sander. | For surface preparation by hand or in combination with an orbital sander | For levelling, smoothing, light deburring, fine grinding of coatings as well as for general surface preparation | [6 empty] | Perfect solution for dry grinding thanks to open distribution of grain on semi-flexible cotton backing | Universal use | Broad assortment |  |  | SSYR8
705860 | ROLL C JX 40x50M A180 B01 ECO | 1 | 1 | ST | Gelcoat;Composite materials;Aluminium;Wood;Plastics / PVC;Steel;Stainless steel | CLOTH Roll | 9003177058608 | 9009017058609 | 21011318 | 31191501 | 68051000 | CN | S |  | 1.087 | 1.087 | kg | ROLLC | C |  | 180 | A-B01 C JX A180 | T x H | 40 x 50 |  | 40 | 50 | 705860_MAIN.jpg | 705860_FRONT.jpg | [6 empty] | TYROLIT cloth rolls 40x50 M A180 BASIC universal building materials | BASIC* A-B01 C JX cloth rolls | for universal use | With flexible cloth rolls from TYROLIT you can machine almost any material. When finishing surfaces, preparation either by hand or using an orbital sander is required. When machining wood, paint and lacquer, TYROLIT recommends BASIC* cloth rolls for hand-guided grinding. | For finishing coatings, smoothing and cleaning composites, and for clean intermediate grinding, we recommend cloth rolls on an orbital sander. | For surface preparation by hand or in combination with an orbital sander | For levelling, smoothing, light deburring, fine grinding of coatings as well as for general surface preparation | [6 empty] | Perfect solution for dry grinding thanks to open distribution of grain on semi-flexible cotton backing | Universal use | Broad assortment |  |  | SSYR8
705861 | ROLL C JX 40x50M A220 B01 ECO | 1 | 1 | ST | Gelcoat;Composite materials;Aluminium;Wood;Plastics / PVC;Steel;Stainless steel | CLOTH Roll | 9003177058615 | 9009017058616 | 21011318 | 31191501 | 68051000 | CN | S |  | 1.071 | 1.071 | kg | ROLLC | C |  | 220 | A-B01 C JX A220 | T x H | 40 x 50 |  | 40 | 50 | 705861_MAIN.jpg | 705861_FRONT.jpg | [6 empty] | TYROLIT cloth rolls 40x50 M A220 BASIC universal building materials | BASIC* A-B01 C JX cloth rolls | for universal use | With flexible cloth rolls from TYROLIT you can machine almost any material. When finishing surfaces, preparation either by hand or using an orbital sander is required. When machining wood, paint and lacquer, TYROLIT recommends BASIC* cloth rolls for hand-guided grinding. | For finishing coatings, smoothing and cleaning composites, and for clean intermediate grinding, we recommend cloth rolls on an orbital sander. | For surface preparation by hand or in combination with an orbital sander | For levelling, smoothing, light deburring, fine grinding of coatings as well as for general surface preparation | [6 empty] | Perfect solution for dry grinding thanks to open distribution of grain on semi-flexible cotton backing | Universal use | Broad assortment |  |  | SSYR8
705862 | ROLL C JX 40x50M A240 B01 ECO | 1 | 1 | ST | Gelcoat;Composite materials;Aluminium;Wood;Plastics / PVC;Steel;Stainless steel | CLOTH Roll | 9003177058622 | 9009017058623 | 21011318 | 31191501 | 68051000 | CN | S |  | 1.009 | 1.009 | kg | ROLLC | C |  | 240 | A-B01 C JX A240 | T x H | 40 x 50 |  | 40 | 50 | 705862_MAIN.jpg | 705862_FRONT.jpg | [6 empty] | TYROLIT cloth rolls 40x50 M A240 BASIC universal building materials | BASIC* A-B01 C JX cloth rolls | for universal use | With flexible cloth rolls from TYROLIT you can machine almost any material. When finishing surfaces, preparation either by hand or using an orbital sander is required. When machining wood, paint and lacquer, TYROLIT recommends BASIC* cloth rolls for hand-guided grinding. | For finishing coatings, smoothing and cleaning composites, and for clean intermediate grinding, we recommend cloth rolls on an orbital sander. | For surface preparation by hand or in combination with an orbital sander | For levelling, smoothing, light deburring, fine grinding of coatings as well as for general surface preparation | [6 empty] | Perfect solution for dry grinding thanks to open distribution of grain on semi-flexible cotton backing | Universal use | Broad assortment |  |  | SSYR8
705863 | ROLL C JX 40x50M A320 B01 ECO | 1 | 1 | ST | Gelcoat;Composite materials;Aluminium;Wood;Plastics / PVC;Steel;Stainless steel | CLOTH Roll | 9003177058639 | 9009017058630 | 21011318 | 31191501 | 68051000 | CN | S |  | 0.901 | 0.901 | kg | ROLLC | C |  | 320 | A-B01 C JX A320 | T x H | 40 x 50 |  | 40 | 50 | 705863_MAIN.jpg | 705863_FRONT.jpg | [6 empty] | TYROLIT cloth rolls 40x50 M A320 BASIC universal building materials | BASIC* A-B01 C JX cloth rolls | for universal use | With flexible cloth rolls from TYROLIT you can machine almost any material. When finishing surfaces, preparation either by hand or using an orbital sander is required. When machining wood, paint and lacquer, TYROLIT recommends BASIC* cloth rolls for hand-guided grinding. | For finishing coatings, smoothing and cleaning composites, and for clean intermediate grinding, we recommend cloth rolls on an orbital sander. | For surface preparation by hand or in combination with an orbital sander | For levelling, smoothing, light deburring, fine grinding of coatings as well as for general surface preparation | [6 empty] | Perfect solution for dry grinding thanks to open distribution of grain on semi-flexible cotton backing | Universal use | Broad assortment |  |  | SSYR8
705864 | ROLL C JX 40x50M A400 B01 ECO | 1 | 1 | ST | Gelcoat;Composite materials;Aluminium;Wood;Plastics / PVC;Steel;Stainless steel | CLOTH Roll | 9003177058646 | 9009017058647 | 21011318 | 31191501 | 68051000 | CN | S |  | 0.807 | 0.807 | kg | ROLLC | C |  | 400 | A-B01 C JX A400 | T x H | 40 x 50 |  | 40 | 50 | 705864_MAIN.jpg | 705864_FRONT.jpg | [6 empty] | TYROLIT cloth rolls 40x50 M A400 BASIC universal building materials | BASIC* A-B01 C JX cloth rolls | for universal use | With flexible cloth rolls from TYROLIT you can machine almost any material. When finishing surfaces, preparation either by hand or using an orbital sander is required. When machining wood, paint and lacquer, TYROLIT recommends BASIC* cloth rolls for hand-guided grinding. | For finishing coatings, smoothing and cleaning composites, and for clean intermediate grinding, we recommend cloth rolls on an orbital sander. | For surface preparation by hand or in combination with an orbital sander | For levelling, smoothing, light deburring, fine grinding of coatings as well as for general surface preparation | [6 empty] | Perfect solution for dry grinding thanks to open distribution of grain on semi-flexible cotton backing | Universal use | Broad assortment |  |  | SSYR8
705873 | ROLL C JX 50x25M A40 B01 ECO | 1 | 1 | ST | Gelcoat;Composite materials;Aluminium;Wood;Plastics / PVC;Steel;Stainless steel | CLOTH Roll | 9003177058738 | 9009017058739 | 21011318 | 31191501 | 68051000 | CN | S |  | 1.553 | 1.553 | kg | ROLLC | C |  | 40 | A-B01 C JX A40 | T x H | 50 x 25 |  | 50 | 25 | 705873_MAIN.jpg | 705873_FRONT.jpg | [6 empty] | TYROLIT cloth rolls 50x25 M A40 BASIC universal building materials | BASIC* A-B01 C JX cloth rolls | for universal use | With flexible cloth rolls from TYROLIT you can machine almost any material. When finishing surfaces, preparation either by hand or using an orbital sander is required. When machining wood, paint and lacquer, TYROLIT recommends BASIC* cloth rolls for hand-guided grinding. | For finishing coatings, smoothing and cleaning composites, and for clean intermediate grinding, we recommend cloth rolls on an orbital sander. | For surface preparation by hand or in combination with an orbital sander | For levelling, smoothing, light deburring, fine grinding of coatings as well as for general surface preparation | [6 empty] | Perfect solution for dry grinding thanks to open distribution of grain on semi-flexible cotton backing | Universal use | Broad assortment |  |  | SSYR8
705874 | ROLL C JX 50x25M A60 B01 ECO | 1 | 1 | ST | Gelcoat;Composite materials;Aluminium;Wood;Plastics / PVC;Steel;Stainless steel | CLOTH Roll | 9003177058745 | 9009017058746 | 21011318 | 31191501 | 68051000 | CN | S |  | 1.223 | 1.223 | kg | ROLLC | C |  | 60 | A-B01 C JX A60 | T x H | 50 x 25 |  | 50 | 25 | 705874_MAIN.jpg | 705874_FRONT.jpg | [6 empty] | TYROLIT cloth rolls 50x25 M A60 BASIC universal building materials | BASIC* A-B01 C JX cloth rolls | for universal use | With flexible cloth rolls from TYROLIT you can machine almost any material. When finishing surfaces, preparation either by hand or using an orbital sander is required. When machining wood, paint and lacquer, TYROLIT recommends BASIC* cloth rolls for hand-guided grinding. | For finishing coatings, smoothing and cleaning composites, and for clean intermediate grinding, we recommend cloth rolls on an orbital sander. | For surface preparation by hand or in combination with an orbital sander | For levelling, smoothing, light deburring, fine grinding of coatings as well as for general surface preparation | [6 empty] | Perfect solution for dry grinding thanks to open distribution of grain on semi-flexible cotton backing | Universal use | Broad assortment |  |  | SSYR8
705875 | ROLL C JX 50x25M A80 B01 ECO | 1 | 1 | ST | Gelcoat;Composite materials;Aluminium;Wood;Plastics / PVC;Steel;Stainless steel | CLOTH Roll | 9003177058752 | 9009017058753 | 21011318 | 31191501 | 68051000 | CN | S |  | 1.009 | 1.009 | kg | ROLLC | C |  | 80 | A-B01 C JX A80 | T x H | 50 x 25 |  | 50 | 25 | 705875_MAIN.jpg | 705875_FRONT.jpg | [6 empty] | TYROLIT cloth rolls 50x25 M A80 BASIC universal building materials | BASIC* A-B01 C JX cloth rolls | for universal use | With flexible cloth rolls from TYROLIT you can machine almost any material. When finishing surfaces, preparation either by hand or using an orbital sander is required. When machining wood, paint and lacquer, TYROLIT recommends BASIC* cloth rolls for hand-guided grinding. | For finishing coatings, smoothing and cleaning composites, and for clean intermediate grinding, we recommend cloth rolls on an orbital sander. | For surface preparation by hand or in combination with an orbital sander | For levelling, smoothing, light deburring, fine grinding of coatings as well as for general surface preparation | [6 empty] | Perfect solution for dry grinding thanks to open distribution of grain on semi-flexible cotton backing | Universal use | Broad assortment |  |  | SSYR8
705876 | ROLL C JX 50x25M A100 B01 ECO | 1 | 1 | ST | Gelcoat;Composite materials;Aluminium;Wood;Plastics / PVC;Steel;Stainless steel | CLOTH Roll | 9003177058769 | 9009017058760 | 21011318 | 31191501 | 68051000 | CN | S |  | 0.961 | 0.961 | kg | ROLLC | C |  | 100 | A-B01 C JX A100 | T x H | 50 x 25 |  | 50 | 25 | 705876_MAIN.jpg | 705876_FRONT.jpg | [6 empty] | TYROLIT cloth rolls 50x25 M A100 BASIC universal building materials | BASIC* A-B01 C JX cloth rolls | for universal use | With flexible cloth rolls from TYROLIT you can machine almost any material. When finishing surfaces, preparation either by hand or using an orbital sander is required. When machining wood, paint and lacquer, TYROLIT recommends BASIC* cloth rolls for hand-guided grinding. | For finishing coatings, smoothing and cleaning composites, and for clean intermediate grinding, we recommend cloth rolls on an orbital sander. | For surface preparation by hand or in combination with an orbital sander | For levelling, smoothing, light deburring, fine grinding of coatings as well as for general surface preparation | [6 empty] | Perfect solution for dry grinding thanks to open distribution of grain on semi-flexible cotton backing | Universal use | Broad assortment |  |  | SSYR8
705877 | ROLL C JX 50x25M A120 B01 ECO | 1 | 1 | ST | Gelcoat;Composite materials;Aluminium;Wood;Plastics / PVC;Steel;Stainless steel | CLOTH Roll | 9003177058776 | 9009017058777 | 21011318 | 31191501 | 68051000 | CN | S |  | 0.864 | 0.864 | kg | ROLLC | C |  | 120 | A-B01 C JX A120 | T x H | 50 x 25 |  | 50 | 25 | 705877_MAIN.jpg | 705877_FRONT.jpg | [6 empty] | TYROLIT cloth rolls 50x25 M A120 BASIC universal building materials | BASIC* A-B01 C JX cloth rolls | for universal use | With flexible cloth rolls from TYROLIT you can machine almost any material. When finishing surfaces, preparation either by hand or using an orbital sander is required. When machining wood, paint and lacquer, TYROLIT recommends BASIC* cloth rolls for hand-guided grinding. | For finishing coatings, smoothing and cleaning composites, and for clean intermediate grinding, we recommend cloth rolls on an orbital sander. | For surface preparation by hand or in combination with an orbital sander | For levelling, smoothing, light deburring, fine grinding of coatings as well as for general surface preparation | [6 empty] | Perfect solution for dry grinding thanks to open distribution of grain on semi-flexible cotton backing | Universal use | Broad assortment |  |  | SSYR8
705878 | ROLL C JX 50x25M A150 B01 ECO | 1 | 1 | ST | Gelcoat;Composite materials;Aluminium;Wood;Plastics / PVC;Steel;Stainless steel | CLOTH Roll | 9003177058783 | 9009017058784 | 21011318 | 31191501 | 68051000 | CN | S |  | 0.757 | 0.757 | kg | ROLLC | C |  | 150 | A-B01 C JX A150 | T x H | 50 x 25 |  | 50 | 25 | 705878_MAIN.jpg | 705878_FRONT.jpg | [6 empty] | TYROLIT cloth rolls 50x25 M A150 BASIC universal building materials | BASIC* A-B01 C JX cloth rolls | for universal use | With flexible cloth rolls from TYROLIT you can machine almost any material. When finishing surfaces, preparation either by hand or using an orbital sander is required. When machining wood, paint and lacquer, TYROLIT recommends BASIC* cloth rolls for hand-guided grinding. | For finishing coatings, smoothing and cleaning composites, and for clean intermediate grinding, we recommend cloth rolls on an orbital sander. | For surface preparation by hand or in combination with an orbital sander | For levelling, smoothing, light deburring, fine grinding of coatings as well as for general surface preparation | [6 empty] | Perfect solution for dry grinding thanks to open distribution of grain on semi-flexible cotton backing | Universal use | Broad assortment |  |  | SSYR8
705879 | ROLL C JX 50x25M A180 B01 ECO | 1 | 1 | ST | Gelcoat;Composite materials;Aluminium;Wood;Plastics / PVC;Steel;Stainless steel | CLOTH Roll | 9003177058790 | 9009017058791 | 21011318 | 31191501 | 68051000 | CN | S |  | 0.679 | 0.679 | kg | ROLLC | C |  | 180 | A-B01 C JX A180 | T x H | 50 x 25 |  | 50 | 25 | 705879_MAIN.jpg | 705879_FRONT.jpg | [6 empty] | TYROLIT cloth rolls 50x25 M A180 BASIC universal building materials | BASIC* A-B01 C JX cloth rolls | for universal use | With flexible cloth rolls from TYROLIT you can machine almost any material. When finishing surfaces, preparation either by hand or using an orbital sander is required. When machining wood, paint and lacquer, TYROLIT recommends BASIC* cloth rolls for hand-guided grinding. | For finishing coatings, smoothing and cleaning composites, and for clean intermediate grinding, we recommend cloth rolls on an orbital sander. | For surface preparation by hand or in combination with an orbital sander | For levelling, smoothing, light deburring, fine grinding of coatings as well as for general surface preparation | [6 empty] | Perfect solution for dry grinding thanks to open distribution of grain on semi-flexible cotton backing | Universal use | Broad assortment |  |  | SSYR8
705880 | ROLL C JX 50x25M A220 B01 ECO | 1 | 1 | ST | Gelcoat;Composite materials;Aluminium;Wood;Plastics / PVC;Steel;Stainless steel | CLOTH Roll | 9003177058806 | 9009017058807 | 21011318 | 31191501 | 68051000 | CN | S |  | 0.67 | 0.67 | kg | ROLLC | C |  | 220 | A-B01 C JX A220 | T x H | 50 x 25 |  | 50 | 25 | 705880_MAIN.jpg | 705880_FRONT.jpg | [6 empty] | TYROLIT cloth rolls 50x25 M A220 BASIC universal building materials | BASIC* A-B01 C JX cloth rolls | for universal use | With flexible cloth rolls from TYROLIT you can machine almost any material. When finishing surfaces, preparation either by hand or using an orbital sander is required. When machining wood, paint and lacquer, TYROLIT recommends BASIC* cloth rolls for hand-guided grinding. | For finishing coatings, smoothing and cleaning composites, and for clean intermediate grinding, we recommend cloth rolls on an orbital sander. | For surface preparation by hand or in combination with an orbital sander | For levelling, smoothing, light deburring, fine grinding of coatings as well as for general surface preparation | [6 empty] | Perfect solution for dry grinding thanks to open distribution of grain on semi-flexible cotton backing | Universal use | Broad assortment |  |  | SSYR8
705881 | ROLL C JX 50x25M A240 B01 ECO | 1 | 1 | ST | Gelcoat;Composite materials;Aluminium;Wood;Plastics / PVC;Steel;Stainless steel | CLOTH Roll | 9003177058813 | 9009017058814 | 21011318 | 31191501 | 68051000 | CN | S |  | 0.631 | 0.631 | kg | ROLLC | C |  | 240 | A-B01 C JX A240 | T x H | 50 x 25 |  | 50 | 25 | 705881_MAIN.jpg | 705881_FRONT.jpg | [6 empty] | TYROLIT cloth rolls 50x25 M A240 BASIC universal building materials | BASIC* A-B01 C JX cloth rolls | for universal use | With flexible cloth rolls from TYROLIT you can machine almost any material. When finishing surfaces, preparation either by hand or using an orbital sander is required. When machining wood, paint and lacquer, TYROLIT recommends BASIC* cloth rolls for hand-guided grinding. | For finishing coatings, smoothing and cleaning composites, and for clean intermediate grinding, we recommend cloth rolls on an orbital sander. | For surface preparation by hand or in combination with an orbital sander | For levelling, smoothing, light deburring, fine grinding of coatings as well as for general surface preparation | [6 empty] | Perfect solution for dry grinding thanks to open distribution of grain on semi-flexible cotton backing | Universal use | Broad assortment |  |  | SSYR8
705882 | ROLL C JX 50x25M A320 B01 ECO | 1 | 1 | ST | Gelcoat;Composite materials;Aluminium;Wood;Plastics / PVC;Steel;Stainless steel | CLOTH Roll | 9003177058820 | 9009017058821 | 21011318 | 31191501 | 68051000 | CN | S |  | 0.563 | 0.563 | kg | ROLLC | C |  | 320 | A-B01 C JX A320 | T x H | 50 x 25 |  | 50 | 25 | 705882_MAIN.jpg | 705882_FRONT.jpg | [6 empty] | TYROLIT cloth rolls 50x25 M A320 BASIC universal building materials | BASIC* A-B01 C JX cloth rolls | for universal use | With flexible cloth rolls from TYROLIT you can machine almost any material. When finishing surfaces, preparation either by hand or using an orbital sander is required. When machining wood, paint and lacquer, TYROLIT recommends BASIC* cloth rolls for hand-guided grinding. | For finishing coatings, smoothing and cleaning composites, and for clean intermediate grinding, we recommend cloth rolls on an orbital sander. | For surface preparation by hand or in combination with an orbital sander | For levelling, smoothing, light deburring, fine grinding of coatings as well as for general surface preparation | [6 empty] | Perfect solution for dry grinding thanks to open distribution of grain on semi-flexible cotton backing | Universal use | Broad assortment |  |  | SSYR8
705883 | ROLL C JX 50x25M A400 B01 ECO | 1 | 1 | ST | Gelcoat;Composite materials;Aluminium;Wood;Plastics / PVC;Steel;Stainless steel | CLOTH Roll | 9003177058837 | 9009017058838 | 21011318 | 31191501 | 68051000 | CN | S |  | 0.505 | 0.505 | kg | ROLLC | C |  | 400 | A-B01 C JX A400 | T x H | 50 x 25 |  | 50 | 25 | 705883_MAIN.jpg | 705883_FRONT.jpg | [6 empty] | TYROLIT cloth rolls 50x25 M A400 BASIC universal building materials | BASIC* A-B01 C JX cloth rolls | for universal use | With flexible cloth rolls from TYROLIT you can machine almost any material. When finishing surfaces, preparation either by hand or using an orbital sander is required. When machining wood, paint and lacquer, TYROLIT recommends BASIC* cloth rolls for hand-guided grinding. | For finishing coatings, smoothing and cleaning composites, and for clean intermediate grinding, we recommend cloth rolls on an orbital sander. | For surface preparation by hand or in combination with an orbital sander | For levelling, smoothing, light deburring, fine grinding of coatings as well as for general surface preparation | [6 empty] | Perfect solution for dry grinding thanks to open distribution of grain on semi-flexible cotton backing | Universal use | Broad assortment |  |  | SSYR8
705884 | ROLL C JX 50x25M A600 B01 ECO | 1 | 1 | ST | Gelcoat;Composite materials;Aluminium;Wood;Plastics / PVC;Steel;Stainless steel | CLOTH Roll | 9003177058844 | 9009017058845 | 21011318 | 31191501 | 68051000 | CN | S |  | 0.505 | 0.505 | kg | ROLLC | C |  | 600 | A-B01 C JX A600 | T x H | 50 x 25 |  | 50 | 25 | 705884_MAIN.jpg | 705884_FRONT.jpg | [6 empty] | TYROLIT cloth rolls 50x25 M A600 BASIC universal building materials | BASIC* A-B01 C JX cloth rolls | for universal use | With flexible cloth rolls from TYROLIT you can machine almost any material. When finishing surfaces, preparation either by hand or using an orbital sander is required. When machining wood, paint and lacquer, TYROLIT recommends BASIC* cloth rolls for hand-guided grinding. | For finishing coatings, smoothing and cleaning composites, and for clean intermediate grinding, we recommend cloth rolls on an orbital sander. | For surface preparation by hand or in combination with an orbital sander | For levelling, smoothing, light deburring, fine grinding of coatings as well as for general surface preparation | [6 empty] | Perfect solution for dry grinding thanks to open distribution of grain on semi-flexible cotton backing | Universal use | Broad assortment |  |  | SSYR8
705885 | ROLL C JX 50x50M A40 B01 ECO | 1 | 1 | ST | Gelcoat;Composite materials;Aluminium;Wood;Plastics / PVC;Steel;Stainless steel | CLOTH Roll | 9003177058851 | 9009017058852 | 21011318 | 31191501 | 68051000 | CN | S |  | 3.106 | 3.106 | kg | ROLLC | C |  | 40 | A-B01 C JX A40 | T x H | 50 x 50 |  | 50 | 50 | 705885_MAIN.jpg | 705885_FRONT.jpg | [6 empty] | TYROLIT cloth rolls 50x50 M A40 BASIC universal building materials | BASIC* A-B01 C JX cloth rolls | for universal use | With flexible cloth rolls from TYROLIT you can machine almost any material. When finishing surfaces, preparation either by hand or using an orbital sander is required. When machining wood, paint and lacquer, TYROLIT recommends BASIC* cloth rolls for hand-guided grinding. | For finishing coatings, smoothing and cleaning composites, and for clean intermediate grinding, we recommend cloth rolls on an orbital sander. | For surface preparation by hand or in combination with an orbital sander | For levelling, smoothing, light deburring, fine grinding of coatings as well as for general surface preparation | [6 empty] | Perfect solution for dry grinding thanks to open distribution of grain on semi-flexible cotton backing | Universal use | Broad assortment |  |  | SSYR8
705886 | ROLL C JX 50x50M A60 B01 ECO | 1 | 1 | ST | Gelcoat;Composite materials;Aluminium;Wood;Plastics / PVC;Steel;Stainless steel | CLOTH Roll | 9003177058868 | 9009017058869 | 21011318 | 31191501 | 68051000 | CN | S |  | 2.446 | 2.446 | kg | ROLLC | C |  | 60 | A-B01 C JX A60 | T x H | 50 x 50 |  | 50 | 50 | 705886_MAIN.jpg | 705886_FRONT.jpg | [6 empty] | TYROLIT cloth rolls 50x50 M A60 BASIC universal building materials | BASIC* A-B01 C JX cloth rolls | for universal use | With flexible cloth rolls from TYROLIT you can machine almost any material. When finishing surfaces, preparation either by hand or using an orbital sander is required. When machining wood, paint and lacquer, TYROLIT recommends BASIC* cloth rolls for hand-guided grinding. | For finishing coatings, smoothing and cleaning composites, and for clean intermediate grinding, we recommend cloth rolls on an orbital sander. | For surface preparation by hand or in combination with an orbital sander | For levelling, smoothing, light deburring, fine grinding of coatings as well as for general surface preparation | [6 empty] | Perfect solution for dry grinding thanks to open distribution of grain on semi-flexible cotton backing | Universal use | Broad assortment |  |  | SSYR8
705887 | ROLL C JX 50x50M A80 B01 ECO | 1 | 1 | ST | Gelcoat;Composite materials;Aluminium;Wood;Plastics / PVC;Steel;Stainless steel | CLOTH Roll | 9003177058875 | 9009017058876 | 21011318 | 31191501 | 68051000 | CN | S |  | 2.019 | 2.019 | kg | ROLLC | C |  | 80 | A-B01 C JX A80 | T x H | 50 x 50 |  | 50 | 50 | 705887_MAIN.jpg | 705887_FRONT.jpg | [6 empty] | TYROLIT cloth rolls 50x50 M A80 BASIC universal building materials | BASIC* A-B01 C JX cloth rolls | for universal use | With flexible cloth rolls from TYROLIT you can machine almost any material. When finishing surfaces, preparation either by hand or using an orbital sander is required. When machining wood, paint and lacquer, TYROLIT recommends BASIC* cloth rolls for hand-guided grinding. | For finishing coatings, smoothing and cleaning composites, and for clean intermediate grinding, we recommend cloth rolls on an orbital sander. | For surface preparation by hand or in combination with an orbital sander | For levelling, smoothing, light deburring, fine grinding of coatings as well as for general surface preparation | [6 empty] | Perfect solution for dry grinding thanks to open distribution of grain on semi-flexible cotton backing | Universal use | Broad assortment |  |  | SSYR8
705888 | ROLL C JX 50x50M A100 B01 ECO | 1 | 1 | ST | Gelcoat;Composite materials;Aluminium;Wood;Plastics / PVC;Steel;Stainless steel | CLOTH Roll | 9003177058882 | 9009017058883 | 21011318 | 31191501 | 68051000 | CN | S |  | 1.922 | 1.922 | kg | ROLLC | C |  | 100 | A-B01 C JX A100 | T x H | 50 x 50 |  | 50 | 50 | 705888_MAIN.jpg | 705888_FRONT.jpg | [6 empty] | TYROLIT cloth rolls 50x50 M A100 BASIC universal building materials | BASIC* A-B01 C JX cloth rolls | for universal use | With flexible cloth rolls from TYROLIT you can machine almost any material. When finishing surfaces, preparation either by hand or using an orbital sander is required. When machining wood, paint and lacquer, TYROLIT recommends BASIC* cloth rolls for hand-guided grinding. | For finishing coatings, smoothing and cleaning composites, and for clean intermediate grinding, we recommend cloth rolls on an orbital sander. | For surface preparation by hand or in combination with an orbital sander | For levelling, smoothing, light deburring, fine grinding of coatings as well as for general surface preparation | [6 empty] | Perfect solution for dry grinding thanks to open distribution of grain on semi-flexible cotton backing | Universal use | Broad assortment |  |  | SSYR8
705889 | ROLL C JX 50x50M A120 B01 ECO | 1 | 1 | ST | Gelcoat;Composite materials;Aluminium;Wood;Plastics / PVC;Steel;Stainless steel | CLOTH Roll | 9003177058899 | 9009017058890 | 21011318 | 31191501 | 68051000 | CN | S |  | 1.727 | 1.727 | kg | ROLLC | C |  | 120 | A-B01 C JX A120 | T x H | 50 x 50 |  | 50 | 50 | 705889_MAIN.jpg | 705889_FRONT.jpg | [6 empty] | TYROLIT cloth rolls 50x50 M A120 BASIC universal building materials | BASIC* A-B01 C JX cloth rolls | for universal use | With flexible cloth rolls from TYROLIT you can machine almost any material. When finishing surfaces, preparation either by hand or using an orbital sander is required. When machining wood, paint and lacquer, TYROLIT recommends BASIC* cloth rolls for hand-guided grinding. | For finishing coatings, smoothing and cleaning composites, and for clean intermediate grinding, we recommend cloth rolls on an orbital sander. | For surface preparation by hand or in combination with an orbital sander | For levelling, smoothing, light deburring, fine grinding of coatings as well as for general surface preparation | [6 empty] | Perfect solution for dry grinding thanks to open distribution of grain on semi-flexible cotton backing | Universal use | Broad assortment |  |  | SSYR8
705891 | ROLL C JX 50x50M A150 B01 ECO | 1 | 1 | ST | Gelcoat;Composite materials;Aluminium;Wood;Plastics / PVC;Steel;Stainless steel | CLOTH Roll | 9003177058912 | 9009017058913 | 21011318 | 31191501 | 68051000 | CN | S |  | 1.514 | 1.514 | kg | ROLLC | C |  | 150 | A-B01 C JX A150 | T x H | 50 x 50 |  | 50 | 50 | 705891_MAIN.jpg | 705891_FRONT.jpg | [6 empty] | TYROLIT cloth rolls 50x50 M A150 BASIC universal building materials | BASIC* A-B01 C JX cloth rolls | for universal use | With flexible cloth rolls from TYROLIT you can machine almost any material. When finishing surfaces, preparation either by hand or using an orbital sander is required. When machining wood, paint and lacquer, TYROLIT recommends BASIC* cloth rolls for hand-guided grinding. | For finishing coatings, smoothing and cleaning composites, and for clean intermediate grinding, we recommend cloth rolls on an orbital sander. | For surface preparation by hand or in combination with an orbital sander | For levelling, smoothing, light deburring, fine grinding of coatings as well as for general surface preparation | [6 empty] | Perfect solution for dry grinding thanks to open distribution of grain on semi-flexible cotton backing | Universal use | Broad assortment |  |  | SSYR8
705892 | ROLL C JX 50x50M A180 B01 ECO | 1 | 1 | ST | Gelcoat;Composite materials;Aluminium;Wood;Plastics / PVC;Steel;Stainless steel | CLOTH Roll | 9003177058929 | 9009017058920 | 21011318 | 31191501 | 68051000 | CN | S |  | 1.359 | 1.359 | kg | ROLLC | C |  | 180 | A-B01 C JX A180 | T x H | 50 x 50 |  | 50 | 50 | 705892_MAIN.jpg | 705892_FRONT.jpg | [6 empty] | TYROLIT cloth rolls 50x50 M A180 BASIC universal building materials | BASIC* A-B01 C JX cloth rolls | for universal use | With flexible cloth rolls from TYROLIT you can machine almost any material. When finishing surfaces, preparation either by hand or using an orbital sander is required. When machining wood, paint and lacquer, TYROLIT recommends BASIC* cloth rolls for hand-guided grinding. | For finishing coatings, smoothing and cleaning composites, and for clean intermediate grinding, we recommend cloth rolls on an orbital sander. | For surface preparation by hand or in combination with an orbital sander | For levelling, smoothing, light deburring, fine grinding of coatings as well as for general surface preparation | [6 empty] | Perfect solution for dry grinding thanks to open distribution of grain on semi-flexible cotton backing | Universal use | Broad assortment |  |  | SSYR8
705894 | ROLL C JX 50x50M A220 B01 ECO | 1 | 1 | ST | Gelcoat;Composite materials;Aluminium;Wood;Plastics / PVC;Steel;Stainless steel | CLOTH Roll | 9003177058943 | 9009017058944 | 21011318 | 31191501 | 68051000 | CN | S |  | 1.339 | 1.339 | kg | ROLLC | C |  | 220 | A-B01 C JX A220 | T x H | 50 x 50 |  | 50 | 50 | 705894_MAIN.jpg | 705894_FRONT.jpg | [6 empty] | TYROLIT cloth rolls 50x50 M A220 BASIC universal building materials | BASIC* A-B01 C JX cloth rolls | for universal use | With flexible cloth rolls from TYROLIT you can machine almost any material. When finishing surfaces, preparation either by hand or using an orbital sander is required. When machining wood, paint and lacquer, TYROLIT recommends BASIC* cloth rolls for hand-guided grinding. | For finishing coatings, smoothing and cleaning composites, and for clean intermediate grinding, we recommend cloth rolls on an orbital sander. | For surface preparation by hand or in combination with an orbital sander | For levelling, smoothing, light deburring, fine grinding of coatings as well as for general surface preparation | [6 empty] | Perfect solution for dry grinding thanks to open distribution of grain on semi-flexible cotton backing | Universal use | Broad assortment |  |  | SSYR8
705895 | ROLL C JX 50x50M A240 B01 ECO | 1 | 1 | ST | Gelcoat;Composite materials;Aluminium;Wood;Plastics / PVC;Steel;Stainless steel | CLOTH Roll | 9003177058950 | 9009017058951 | 21011318 | 31191501 | 68051000 | CN | S |  | 1.262 | 1.262 | kg | ROLLC | C |  | 240 | A-B01 C JX A240 | T x H | 50 x 50 |  | 50 | 50 | 705895_MAIN.jpg | 705895_FRONT.jpg | [6 empty] | TYROLIT cloth rolls 50x50 M A240 BASIC universal building materials | BASIC* A-B01 C JX cloth rolls | for universal use | With flexible cloth rolls from TYROLIT you can machine almost any material. When finishing surfaces, preparation either by hand or using an orbital sander is required. When machining wood, paint and lacquer, TYROLIT recommends BASIC* cloth rolls for hand-guided grinding. | For finishing coatings, smoothing and cleaning composites, and for clean intermediate grinding, we recommend cloth rolls on an orbital sander. | For surface preparation by hand or in combination with an orbital sander | For levelling, smoothing, light deburring, fine grinding of coatings as well as for general surface preparation | [6 empty] | Perfect solution for dry grinding thanks to open distribution of grain on semi-flexible cotton backing | Universal use | Broad assortment |  |  | SSYR8
705896 | ROLL C JX 50x50M A320 B01 ECO | 1 | 1 | ST | Gelcoat;Composite materials;Aluminium;Wood;Plastics / PVC;Steel;Stainless steel | CLOTH Roll | 9003177058967 | 9009017058968 | 21011318 | 31191501 | 68051000 | CN | S |  | 1.126 | 1.126 | kg | ROLLC | C |  | 320 | A-B01 C JX A320 | T x H | 50 x 50 |  | 50 | 50 | 705896_MAIN.jpg | 705896_FRONT.jpg | [6 empty] | TYROLIT cloth rolls 50x50 M A320 BASIC universal building materials | BASIC* A-B01 C JX cloth rolls | for universal use | With flexible cloth rolls from TYROLIT you can machine almost any material. When finishing surfaces, preparation either by hand or using an orbital sander is required. When machining wood, paint and lacquer, TYROLIT recommends BASIC* cloth rolls for hand-guided grinding. | For finishing coatings, smoothing and cleaning composites, and for clean intermediate grinding, we recommend cloth rolls on an orbital sander. | For surface preparation by hand or in combination with an orbital sander | For levelling, smoothing, light deburring, fine grinding of coatings as well as for general surface preparation | [6 empty] | Perfect solution for dry grinding thanks to open distribution of grain on semi-flexible cotton backing | Universal use | Broad assortment |  |  | SSYR8
705898 | ROLL C JX 50x50M A400 B01 ECO | 1 | 1 | ST | Gelcoat;Composite materials;Aluminium;Wood;Plastics / PVC;Steel;Stainless steel | CLOTH Roll | 9003177058981 | 9009017058982 | 21011318 | 31191501 | 68051000 | CN | S |  | 1.009 | 1.009 | kg | ROLLC | C |  | 400 | A-B01 C JX A400 | T x H | 50 x 50 |  | 50 | 50 | 705898_MAIN.jpg | 705898_FRONT.jpg | [6 empty] | TYROLIT cloth rolls 50x50 M A400 BASIC universal building materials | BASIC* A-B01 C JX cloth rolls | for universal use | With flexible cloth rolls from TYROLIT you can machine almost any material. When finishing surfaces, preparation either by hand or using an orbital sander is required. When machining wood, paint and lacquer, TYROLIT recommends BASIC* cloth rolls for hand-guided grinding. | For finishing coatings, smoothing and cleaning composites, and for clean intermediate grinding, we recommend cloth rolls on an orbital sander. | For surface preparation by hand or in combination with an orbital sander | For levelling, smoothing, light deburring, fine grinding of coatings as well as for general surface preparation | [6 empty] | Perfect solution for dry grinding thanks to open distribution of grain on semi-flexible cotton backing | Universal use | Broad assortment |  |  | SSYR8
705945 | ROLL P C 100x50M A60 P07 | 1 | 1 | ST | Wood;Steel;Plastics / PVC;Aluminium | PAPER Roll | 9003177059452 | 9009017059453 | 21011318 | 31191501 | 68052000 | CN | S |  | 2.733 | 2.733 | kg | ROLLP | P |  | 60 | A-P07 P C | T x H | 100 x 50 |  | 100 | 50 | 705945_MAIN.jpg | 705945_FRONT.jpg | [6 empty] | TYROLIT paper rolls 100x50 M A60 PREMIUM steel/nonferrous/wood/lacquer | PREMIUM*** A-P07 P C paper rolls | for steel, nonferrous metals, wood, paints and lacquers | The special feature of the PREMIUM*** paper rolls is a latex-finished backing, which makes them ideal for wet and dry applications. This is the perfect product for preparing and machining metal, wood, paint and lacquer. | The closed coating of the PREMIUM*** paper roll delivers an excellent surface finish. | For surface preparation by hand or in combination with an orbital sander | For levelling, smoothing, light deburring, fine grinding of coatings as well as for general surface preparation | [6 empty] | Latex-finished backing for optimum results in wet and dry applications | Closed coating for an excellent surface finish | Universal use |  |  | SSYR1
705946 | ROLL P C 100x50M A80 P07 | 1 | 1 | ST | Wood;Steel;Plastics / PVC;Aluminium | PAPER Roll | 9003177059469 | 9009017059460 | 21011318 | 31191501 | 68052000 | CN | S |  | 2.186 | 2.186 | kg | ROLLP | P |  | 80 | A-P07 P C | T x H | 100 x 50 |  | 100 | 50 | 705946_MAIN.jpg | 705946_FRONT.jpg | [6 empty] | TYROLIT paper rolls 100x50 M A80 PREMIUM steel/nonferrous/wood/lacquer | PREMIUM*** A-P07 P C paper rolls | for steel, nonferrous metals, wood, paints and lacquers | The special feature of the PREMIUM*** paper rolls is a latex-finished backing, which makes them ideal for wet and dry applications. This is the perfect product for preparing and machining metal, wood, paint and lacquer. | The closed coating of the PREMIUM*** paper roll delivers an excellent surface finish. | For surface preparation by hand or in combination with an orbital sander | For levelling, smoothing, light deburring, fine grinding of coatings as well as for general surface preparation | [6 empty] | Latex-finished backing for optimum results in wet and dry applications | Closed coating for an excellent surface finish | Universal use |  |  | SSYR1
705947 | ROLL P C 100x50M A100 P07 | 1 | 1 | ST | Wood;Steel;Plastics / PVC;Aluminium | PAPER Roll | 9003177059476 | 9009017059477 | 21011318 | 31191501 | 68052000 | CN | S |  | 2.174 | 2.174 | kg | ROLLP | P |  | 100 | A-P07 P C | T x H | 100 x 50 |  | 100 | 50 | 705947_MAIN.jpg | 705947_FRONT.jpg | [6 empty] | TYROLIT paper rolls 100x50 M A100 PREMIUM steel/nonferrous/wood/lacquer | PREMIUM*** A-P07 P C paper rolls | for steel, nonferrous metals, wood, paints and lacquers | The special feature of the PREMIUM*** paper rolls is a latex-finished backing, which makes them ideal for wet and dry applications. This is the perfect product for preparing and machining metal, wood, paint and lacquer. | The closed coating of the PREMIUM*** paper roll delivers an excellent surface finish. | For surface preparation by hand or in combination with an orbital sander | For levelling, smoothing, light deburring, fine grinding of coatings as well as for general surface preparation | [6 empty] | Latex-finished backing for optimum results in wet and dry applications | Closed coating for an excellent surface finish | Universal use |  |  | SSYR1
705948 | ROLL P C 100x50M A120 P07 | 1 | 1 | ST | Wood;Steel;Plastics / PVC;Aluminium | PAPER Roll | 9003177059483 | 9009017059484 | 21011318 | 31191501 | 68052000 | CN | S |  | 2.057 | 2.057 | kg | ROLLP | P |  | 120 | A-P07 P C | T x H | 100 x 50 |  | 100 | 50 | 705948_MAIN.jpg | 705948_FRONT.jpg | [6 empty] | TYROLIT paper rolls 100x50 M A120 PREMIUM steel/nonferrous/wood/lacquer | PREMIUM*** A-P07 P C paper rolls | for steel, nonferrous metals, wood, paints and lacquers | The special feature of the PREMIUM*** paper rolls is a latex-finished backing, which makes them ideal for wet and dry applications. This is the perfect product for preparing and machining metal, wood, paint and lacquer. | The closed coating of the PREMIUM*** paper roll delivers an excellent surface finish. | For surface preparation by hand or in combination with an orbital sander | For levelling, smoothing, light deburring, fine grinding of coatings as well as for general surface preparation | [6 empty] | Latex-finished backing for optimum results in wet and dry applications | Closed coating for an excellent surface finish | Universal use |  |  | SSYR1
705959 | ROLL P C 100x50M A150 P07 | 1 | 1 | ST | Wood;Steel;Plastics / PVC;Aluminium | PAPER Roll | 9003177059599 | 9009017059590 | 21011318 | 31191501 | 68052000 | CN | S |  | 1.941 | 1.941 | kg | ROLLP | P |  | 150 | A-P07 P C | T x H | 100 x 50 |  | 100 | 50 | 705959_MAIN.jpg | 705959_FRONT.jpg | [6 empty] | TYROLIT paper rolls 100x50 M A150 PREMIUM steel/nonferrous/wood/lacquer | PREMIUM*** A-P07 P C paper rolls | for steel, nonferrous metals, wood, paints and lacquers | The special feature of the PREMIUM*** paper rolls is a latex-finished backing, which makes them ideal for wet and dry applications. This is the perfect product for preparing and machining metal, wood, paint and lacquer. | The closed coating of the PREMIUM*** paper roll delivers an excellent surface finish. | For surface preparation by hand or in combination with an orbital sander | For levelling, smoothing, light deburring, fine grinding of coatings as well as for general surface preparation | [6 empty] | Latex-finished backing for optimum results in wet and dry applications | Closed coating for an excellent surface finish | Universal use |  |  | SSYR1
705960 | ROLL P C 100x50M A180 P07 | 1 | 1 | ST | Wood;Steel;Plastics / PVC;Aluminium | PAPER Roll | 9003177059605 | 9009017059606 | 21011318 | 31191501 | 68052000 | CN | S |  | 1.553 | 1.553 | kg | ROLLP | P |  | 180 | A-P07 P C | T x H | 100 x 50 |  | 100 | 50 | 705960_MAIN.jpg | 705960_FRONT.jpg | [6 empty] | TYROLIT paper rolls 100x50 M A180 PREMIUM steel/nonferrous/wood/lacquer | PREMIUM*** A-P07 P C paper rolls | for steel, nonferrous metals, wood, paints and lacquers | The special feature of the PREMIUM*** paper rolls is a latex-finished backing, which makes them ideal for wet and dry applications. This is the perfect product for preparing and machining metal, wood, paint and lacquer. | The closed coating of the PREMIUM*** paper roll delivers an excellent surface finish. | For surface preparation by hand or in combination with an orbital sander | For levelling, smoothing, light deburring, fine grinding of coatings as well as for general surface preparation | [6 empty] | Latex-finished backing for optimum results in wet and dry applications | Closed coating for an excellent surface finish | Universal use |  |  | SSYR1
705962 | ROLL P C 100x50M A240 P07 | 1 | 1 | ST | Wood;Steel;Plastics / PVC;Aluminium | PAPER Roll | 9003177059629 | 9009017059620 | 21011318 | 31191501 | 68052000 | CN | S |  | 1.32 | 1.32 | kg | ROLLP | P |  | 240 | A-P07 P C | T x H | 100 x 50 |  | 100 | 50 | 705962_MAIN.jpg | 705962_FRONT.jpg | [6 empty] | TYROLIT paper rolls 100x50 M A240 PREMIUM steel/nonferrous/wood/lacquer | PREMIUM*** A-P07 P C paper rolls | for steel, nonferrous metals, wood, paints and lacquers | The special feature of the PREMIUM*** paper rolls is a latex-finished backing, which makes them ideal for wet and dry applications. This is the perfect product for preparing and machining metal, wood, paint and lacquer. | The closed coating of the PREMIUM*** paper roll delivers an excellent surface finish. | For surface preparation by hand or in combination with an orbital sander | For levelling, smoothing, light deburring, fine grinding of coatings as well as for general surface preparation | [6 empty] | Latex-finished backing for optimum results in wet and dry applications | Closed coating for an excellent surface finish | Universal use |  |  | SSYR1
705965 | ROLL P C 115x50M A60 P07 | 1 | 1 | ST | Wood;Steel;Plastics / PVC;Aluminium | PAPER Roll | 9003177059650 | 9009017059651 | 21011318 | 31191501 | 68052000 | CN | S |  | 3.143 | 3.143 | kg | ROLLP | P |  | 60 | A-P07 P C | T x H | 115 x 50 |  | 115 | 50 | 705965_MAIN.jpg | 705965_FRONT.jpg | [6 empty] | TYROLIT paper rolls 115x50 M A60 PREMIUM steel/nonferrous/wood/lacquer | PREMIUM*** A-P07 P C paper rolls | for steel, nonferrous metals, wood, paints and lacquers | The special feature of the PREMIUM*** paper rolls is a latex-finished backing, which makes them ideal for wet and dry applications. This is the perfect product for preparing and machining metal, wood, paint and lacquer. | The closed coating of the PREMIUM*** paper roll delivers an excellent surface finish. | For surface preparation by hand or in combination with an orbital sander | For levelling, smoothing, light deburring, fine grinding of coatings as well as for general surface preparation | [6 empty] | Latex-finished backing for optimum results in wet and dry applications | Closed coating for an excellent surface finish | Universal use |  |  | SSYR1
705966 | ROLL P C 115x50M A80 P07 | 1 | 1 | ST | Wood;Steel;Plastics / PVC;Aluminium | PAPER Roll | 9003177059667 | 9009017059668 | 21011318 | 31191501 | 68052000 | CN | S |  | 2.513 | 2.513 | kg | ROLLP | P |  | 80 | A-P07 P C | T x H | 115 x 50 |  | 115 | 50 | 705966_MAIN.jpg | 705966_FRONT.jpg | [6 empty] | TYROLIT paper rolls 115x50 M A80 PREMIUM steel/nonferrous/wood/lacquer | PREMIUM*** A-P07 P C paper rolls | for steel, nonferrous metals, wood, paints and lacquers | The special feature of the PREMIUM*** paper rolls is a latex-finished backing, which makes them ideal for wet and dry applications. This is the perfect product for preparing and machining metal, wood, paint and lacquer. | The closed coating of the PREMIUM*** paper roll delivers an excellent surface finish. | For surface preparation by hand or in combination with an orbital sander | For levelling, smoothing, light deburring, fine grinding of coatings as well as for general surface preparation | [6 empty] | Latex-finished backing for optimum results in wet and dry applications | Closed coating for an excellent surface finish | Universal use |  |  | SSYR1
705967 | ROLL P C 115x50M A100 P07 | 1 | 1 | ST | Wood;Steel;Plastics / PVC;Aluminium | PAPER Roll | 9003177059674 | 9009017059675 | 21011318 | 31191501 | 68052000 | CN | S |  | 2.5 | 2.5 | kg | ROLLP | P |  | 100 | A-P07 P C | T x H | 115 x 50 |  | 115 | 50 | 705967_MAIN.jpg | 705967_FRONT.jpg | [6 empty] | TYROLIT paper rolls 115x50 M A100 PREMIUM steel/nonferrous/wood/lacquer | PREMIUM*** A-P07 P C paper rolls | for steel, nonferrous metals, wood, paints and lacquers | The special feature of the PREMIUM*** paper rolls is a latex-finished backing, which makes them ideal for wet and dry applications. This is the perfect product for preparing and machining metal, wood, paint and lacquer. | The closed coating of the PREMIUM*** paper roll delivers an excellent surface finish. | For surface preparation by hand or in combination with an orbital sander | For levelling, smoothing, light deburring, fine grinding of coatings as well as for general surface preparation | [6 empty] | Latex-finished backing for optimum results in wet and dry applications | Closed coating for an excellent surface finish | Universal use |  |  | SSYR1
705968 | ROLL P C 115x50M A120 P07 | 1 | 1 | ST | Wood;Steel;Plastics / PVC;Aluminium | PAPER Roll | 9003177059681 | 9009017059682 | 21011318 | 31191501 | 68052000 | CN | S |  | 2.366 | 2.366 | kg | ROLLP | P |  | 120 | A-P07 P C | T x H | 115 x 50 |  | 115 | 50 | 705968_MAIN.jpg | 705968_FRONT.jpg | [6 empty] | TYROLIT paper rolls 115x50 M A120 PREMIUM steel/nonferrous/wood/lacquer | PREMIUM*** A-P07 P C paper rolls | for steel, nonferrous metals, wood, paints and lacquers | The special feature of the PREMIUM*** paper rolls is a latex-finished backing, which makes them ideal for wet and dry applications. This is the perfect product for preparing and machining metal, wood, paint and lacquer. | The closed coating of the PREMIUM*** paper roll delivers an excellent surface finish. | For surface preparation by hand or in combination with an orbital sander | For levelling, smoothing, light deburring, fine grinding of coatings as well as for general surface preparation | [6 empty] | Latex-finished backing for optimum results in wet and dry applications | Closed coating for an excellent surface finish | Universal use |  |  | SSYR1
705969 | ROLL P C 115x50M A150 P07 | 1 | 1 | ST | Wood;Steel;Plastics / PVC;Aluminium | PAPER Roll | 9003177059698 | 9009017059699 | 21011318 | 31191501 | 68052000 | CN | S |  | 2.232 | 2.232 | kg | ROLLP | P |  | 150 | A-P07 P C | T x H | 115 x 50 |  | 115 | 50 | 705969_MAIN.jpg | 705969_FRONT.jpg | [6 empty] | TYROLIT paper rolls 115x50 M A150 PREMIUM steel/nonferrous/wood/lacquer | PREMIUM*** A-P07 P C paper rolls | for steel, nonferrous metals, wood, paints and lacquers | The special feature of the PREMIUM*** paper rolls is a latex-finished backing, which makes them ideal for wet and dry applications. This is the perfect product for preparing and machining metal, wood, paint and lacquer. | The closed coating of the PREMIUM*** paper roll delivers an excellent surface finish. | For surface preparation by hand or in combination with an orbital sander | For levelling, smoothing, light deburring, fine grinding of coatings as well as for general surface preparation | [6 empty] | Latex-finished backing for optimum results in wet and dry applications | Closed coating for an excellent surface finish | Universal use |  |  | SSYR1
705970 | ROLL P C 115x50M A180 P07 | 1 | 1 | ST | Wood;Steel;Plastics / PVC;Aluminium | PAPER Roll | 9003177059704 | 9009017059705 | 21011318 | 31191501 | 68052000 | CN | S |  | 1.786 | 1.786 | kg | ROLLP | P |  | 180 | A-P07 P C | T x H | 115 x 50 |  | 115 | 50 | 705970_MAIN.jpg | 705970_FRONT.jpg | [6 empty] | TYROLIT paper rolls 115x50 M A180 PREMIUM steel/nonferrous/wood/lacquer | PREMIUM*** A-P07 P C paper rolls | for steel, nonferrous metals, wood, paints and lacquers | The special feature of the PREMIUM*** paper rolls is a latex-finished backing, which makes them ideal for wet and dry applications. This is the perfect product for preparing and machining metal, wood, paint and lacquer. | The closed coating of the PREMIUM*** paper roll delivers an excellent surface finish. | For surface preparation by hand or in combination with an orbital sander | For levelling, smoothing, light deburring, fine grinding of coatings as well as for general surface preparation | [6 empty] | Latex-finished backing for optimum results in wet and dry applications | Closed coating for an excellent surface finish | Universal use |  |  | SSYR1
705972 | ROLL P C 115x50M A240 P07 | 1 | 1 | ST | Wood;Steel;Plastics / PVC;Aluminium | PAPER Roll | 9003177059728 | 9009017059729 | 21011318 | 31191501 | 68052000 | CN | S |  | 1.518 | 1.518 | kg | ROLLP | P |  | 240 | A-P07 P C | T x H | 115 x 50 |  | 115 | 50 | 705972_MAIN.jpg | 705972_FRONT.jpg | [6 empty] | TYROLIT paper rolls 115x50 M A240 PREMIUM steel/nonferrous/wood/lacquer | PREMIUM*** A-P07 P C paper rolls | for steel, nonferrous metals, wood, paints and lacquers | The special feature of the PREMIUM*** paper rolls is a latex-finished backing, which makes them ideal for wet and dry applications. This is the perfect product for preparing and machining metal, wood, paint and lacquer. | The closed coating of the PREMIUM*** paper roll delivers an excellent surface finish. | For surface preparation by hand or in combination with an orbital sander | For levelling, smoothing, light deburring, fine grinding of coatings as well as for general surface preparation | [6 empty] | Latex-finished backing for optimum results in wet and dry applications | Closed coating for an excellent surface finish | Universal use |  |  | SSYR1
705989 | SHEET C JX 230x280 A40 B01 | 50 | 50 | ST | Stainless steel;Wood;Aluminium;Composite materials;Gelcoat;Plastics / PVC;Steel | CLOTH Sheet | 9003177059896 | 9009017059897 | 21011318 | 31191501 | 68051000 | CN | S |  | 0.08 | 0.08 | kg | SHEETC | C |  | 40 | A-B01 C JX | T x H | 230 x 280 |  | 230 | 280 | 705989_MAIN.jpg | 705989_FRONT.jpg | [6 empty] | TYROLIT cloth sheet 230x280 mm A40 BASIC wood/paints/lacquers | BASIC* A-B01 C JX cloth sheets | for plastic, wood, paints and lacquers | With the flexible cloth sheets from TYROLIT you can machine almost any material. When finishing surfaces, preparation either by hand or using an orbital sander is required. When machining wood, paint and lacquer, TYROLIT recommends BASIC* cloth sheets. | However, our products can also be used for finishing coatings, or smoothing and cleaning composites. | For surface preparation by hand or in combination with an orbital sander | For levelling, smoothing, light deburring, fine grinding of coatings as well as for general surface preparation | [6 empty] | Perfect solution for dry grinding thanks to open distribution of grain on semi-flexible cotton backing | Universal use | Broad assortment |  |  | SSYS4
705990 | SHEET C JX 230x280 A60 B01 | 50 | 50 | ST | Stainless steel;Wood;Aluminium;Composite materials;Gelcoat;Plastics / PVC;Steel | CLOTH Sheet | 9003177059902 | 9009017059903 | 21011318 | 31191501 | 68051000 | CN | S |  | 0.063 | 0.063 | kg | SHEETC | C |  | 60 | A-B01 C JX | T x H | 230 x 280 |  | 230 | 280 | 705990_MAIN.jpg | 705990_FRONT.jpg | [6 empty] | TYROLIT cloth sheet 230x280 mm A60 BASIC wood/paints/lacquers | BASIC* A-B01 C JX cloth sheets | for plastic, wood, paints and lacquers | With the flexible cloth sheets from TYROLIT you can machine almost any material. When finishing surfaces, preparation either by hand or using an orbital sander is required. When machining wood, paint and lacquer, TYROLIT recommends BASIC* cloth sheets. | However, our products can also be used for finishing coatings, or smoothing and cleaning composites. | For surface preparation by hand or in combination with an orbital sander | For levelling, smoothing, light deburring, fine grinding of coatings as well as for general surface preparation | [6 empty] | Perfect solution for dry grinding thanks to open distribution of grain on semi-flexible cotton backing | Universal use | Broad assortment |  |  | SSYS4
705991 | SHEET C JX 230x280 A80 B01 | 50 | 50 | ST | Stainless steel;Wood;Aluminium;Composite materials;Gelcoat;Plastics / PVC;Steel | CLOTH Sheet | 9003177059919 | 9009017059910 | 21011318 | 31191501 | 68051000 | CN | S |  | 0.052 | 0.052 | kg | SHEETC | C |  | 80 | A-B01 C JX | T x H | 230 x 280 |  | 230 | 280 | 705991_MAIN.jpg | 705991_FRONT.jpg | [6 empty] | TYROLIT cloth sheet 230x280 mm A80 BASIC wood/paints/lacquers | BASIC* A-B01 C JX cloth sheets | for plastic, wood, paints and lacquers | With the flexible cloth sheets from TYROLIT you can machine almost any material. When finishing surfaces, preparation either by hand or using an orbital sander is required. When machining wood, paint and lacquer, TYROLIT recommends BASIC* cloth sheets. | However, our products can also be used for finishing coatings, or smoothing and cleaning composites. | For surface preparation by hand or in combination with an orbital sander | For levelling, smoothing, light deburring, fine grinding of coatings as well as for general surface preparation | [6 empty] | Perfect solution for dry grinding thanks to open distribution of grain on semi-flexible cotton backing | Universal use | Broad assortment |  |  | SSYS4
705992 | SHEET C JX 230x280 A100 B01 | 50 | 50 | ST | Stainless steel;Wood;Aluminium;Composite materials;Gelcoat;Plastics / PVC;Steel | CLOTH Sheet | 9003177059926 | 9009017059927 | 21011318 | 31191501 | 68051000 | CN | S |  | 0.05 | 0.05 | kg | SHEETC | C |  | 100 | A-B01 C JX | T x H | 230 x 280 |  | 230 | 280 | 705992_MAIN.jpg | 705992_FRONT.jpg | [6 empty] | TYROLIT cloth sheet 230x280 mm A100 BASIC wood/paints/lacquers | BASIC* A-B01 C JX cloth sheets | for plastic, wood, paints and lacquers | With the flexible cloth sheets from TYROLIT you can machine almost any material. When finishing surfaces, preparation either by hand or using an orbital sander is required. When machining wood, paint and lacquer, TYROLIT recommends BASIC* cloth sheets. | However, our products can also be used for finishing coatings, or smoothing and cleaning composites. | For surface preparation by hand or in combination with an orbital sander | For levelling, smoothing, light deburring, fine grinding of coatings as well as for general surface preparation | [6 empty] | Perfect solution for dry grinding thanks to open distribution of grain on semi-flexible cotton backing | Universal use | Broad assortment |  |  | SSYS4
705993 | SHEET C JX 230x280 A120 B01 | 50 | 50 | ST | Stainless steel;Wood;Aluminium;Composite materials;Gelcoat;Plastics / PVC;Steel | CLOTH Sheet | 9003177059933 | 9009017059934 | 21011318 | 31191501 | 68051000 | CN | S |  | 0.045 | 0.045 | kg | SHEETC | C |  | 120 | A-B01 C JX | T x H | 230 x 280 |  | 230 | 280 | 705993_MAIN.jpg | 705993_FRONT.jpg | [6 empty] | TYROLIT cloth sheet 230x280 mm A120 BASIC wood/paints/lacquers | BASIC* A-B01 C JX cloth sheets | for plastic, wood, paints and lacquers | With the flexible cloth sheets from TYROLIT you can machine almost any material. When finishing surfaces, preparation either by hand or using an orbital sander is required. When machining wood, paint and lacquer, TYROLIT recommends BASIC* cloth sheets. | However, our products can also be used for finishing coatings, or smoothing and cleaning composites. | For surface preparation by hand or in combination with an orbital sander | For levelling, smoothing, light deburring, fine grinding of coatings as well as for general surface preparation | [6 empty] | Perfect solution for dry grinding thanks to open distribution of grain on semi-flexible cotton backing | Universal use | Broad assortment |  |  | SSYS4
705994 | SHEET C JX 230x280 A150 B01 | 50 | 50 | ST | Stainless steel;Wood;Aluminium;Composite materials;Gelcoat;Plastics / PVC;Steel | CLOTH Sheet | 9003177059940 | 9009017059941 | 21011318 | 31191501 | 68051000 | CN | S |  | 0.039 | 0.039 | kg | SHEETC | C |  | 150 | A-B01 C JX | T x H | 230 x 280 |  | 230 | 280 | 705994_MAIN.jpg | 705994_FRONT.jpg | [6 empty] | TYROLIT cloth sheet 230x280 mm A150 BASIC wood/paints/lacquers | BASIC* A-B01 C JX cloth sheets | for plastic, wood, paints and lacquers | With the flexible cloth sheets from TYROLIT you can machine almost any material. When finishing surfaces, preparation either by hand or using an orbital sander is required. When machining wood, paint and lacquer, TYROLIT recommends BASIC* cloth sheets. | However, our products can also be used for finishing coatings, or smoothing and cleaning composites. | For surface preparation by hand or in combination with an orbital sander | For levelling, smoothing, light deburring, fine grinding of coatings as well as for general surface preparation | [6 empty] | Perfect solution for dry grinding thanks to open distribution of grain on semi-flexible cotton backing | Universal use | Broad assortment |  |  | SSYS4
705995 | SHEET C JX 230x280 A180 B01 | 50 | 50 | ST | Stainless steel;Wood;Aluminium;Composite materials;Gelcoat;Plastics / PVC;Steel | CLOTH Sheet | 9003177059957 | 9009017059958 | 21011318 | 31191501 | 68051000 | CN | S |  | 0.035 | 0.035 | kg | SHEETC | C |  | 180 | A-B01 C JX | T x H | 230 x 280 |  | 230 | 280 | 705995_MAIN.jpg | 705995_FRONT.jpg | [6 empty] | TYROLIT cloth sheet 230x280 mm A180 BASIC wood/paints/lacquers | BASIC* A-B01 C JX cloth sheets | for plastic, wood, paints and lacquers | With the flexible cloth sheets from TYROLIT you can machine almost any material. When finishing surfaces, preparation either by hand or using an orbital sander is required. When machining wood, paint and lacquer, TYROLIT recommends BASIC* cloth sheets. | However, our products can also be used for finishing coatings, or smoothing and cleaning composites. | For surface preparation by hand or in combination with an orbital sander | For levelling, smoothing, light deburring, fine grinding of coatings as well as for general surface preparation | [6 empty] | Perfect solution for dry grinding thanks to open distribution of grain on semi-flexible cotton backing | Universal use | Broad assortment |  |  | SSYS4
705996 | SHEET C JX 230x280 A220 B01 | 50 | 50 | ST | Stainless steel;Wood;Aluminium;Composite materials;Gelcoat;Plastics / PVC;Steel | CLOTH Sheet | 9003177059964 | 9009017059965 | 21011318 | 31191501 | 68051000 | CN | S |  | 0.035 | 0.035 | kg | SHEETC | C |  | 220 | A-B01 C JX | T x H | 230 x 280 |  | 230 | 280 | 705996_MAIN.jpg | 705996_FRONT.jpg | [6 empty] | TYROLIT cloth sheet 230x280 mm A220 BASIC wood/paints/lacquers | BASIC* A-B01 C JX cloth sheets | for plastic, wood, paints and lacquers | With the flexible cloth sheets from TYROLIT you can machine almost any material. When finishing surfaces, preparation either by hand or using an orbital sander is required. When machining wood, paint and lacquer, TYROLIT recommends BASIC* cloth sheets. | However, our products can also be used for finishing coatings, or smoothing and cleaning composites. | For surface preparation by hand or in combination with an orbital sander | For levelling, smoothing, light deburring, fine grinding of coatings as well as for general surface preparation | [6 empty] | Perfect solution for dry grinding thanks to open distribution of grain on semi-flexible cotton backing | Universal use | Broad assortment |  |  | SSYS4
705997 | SHEET C JX 230x280 A240 B01 | 50 | 50 | ST | Stainless steel;Wood;Aluminium;Composite materials;Gelcoat;Plastics / PVC;Steel | CLOTH Sheet | 9003177059971 | 9009017059972 | 21011318 | 31191501 | 68051000 | CN | S |  | 0.033 | 0.033 | kg | SHEETC | C |  | 240 | A-B01 C JX | T x H | 230 x 280 |  | 230 | 280 | 705997_MAIN.jpg | 705997_FRONT.jpg | [6 empty] | TYROLIT cloth sheet 230x280 mm A240 BASIC wood/paints/lacquers | BASIC* A-B01 C JX cloth sheets | for plastic, wood, paints and lacquers | With the flexible cloth sheets from TYROLIT you can machine almost any material. When finishing surfaces, preparation either by hand or using an orbital sander is required. When machining wood, paint and lacquer, TYROLIT recommends BASIC* cloth sheets. | However, our products can also be used for finishing coatings, or smoothing and cleaning composites. | For surface preparation by hand or in combination with an orbital sander | For levelling, smoothing, light deburring, fine grinding of coatings as well as for general surface preparation | [6 empty] | Perfect solution for dry grinding thanks to open distribution of grain on semi-flexible cotton backing | Universal use | Broad assortment |  |  | SSYS4
705998 | SHEET C JX 230x280 A320 B01 | 50 | 50 | ST | Stainless steel;Wood;Aluminium;Composite materials;Gelcoat;Plastics / PVC;Steel | CLOTH Sheet | 9003177059988 | 9009017059989 | 21011318 | 31191501 | 68051000 | CN | S |  | 0.029 | 0.029 | kg | SHEETC | C |  | 320 | A-B01 C JX | T x H | 230 x 280 |  | 230 | 280 | 705998_MAIN.jpg | 705998_FRONT.jpg | [6 empty] | TYROLIT cloth sheet 230x280 mm A320 BASIC wood/paints/lacquers | BASIC* A-B01 C JX cloth sheets | for plastic, wood, paints and lacquers | With the flexible cloth sheets from TYROLIT you can machine almost any material. When finishing surfaces, preparation either by hand or using an orbital sander is required. When machining wood, paint and lacquer, TYROLIT recommends BASIC* cloth sheets. | However, our products can also be used for finishing coatings, or smoothing and cleaning composites. | For surface preparation by hand or in combination with an orbital sander | For levelling, smoothing, light deburring, fine grinding of coatings as well as for general surface preparation | [6 empty] | Perfect solution for dry grinding thanks to open distribution of grain on semi-flexible cotton backing | Universal use | Broad assortment |  |  | SSYS4
705999 | SHEET C JX 230x280 A400 B01 | 50 | 50 | ST | Stainless steel;Wood;Aluminium;Composite materials;Gelcoat;Plastics / PVC;Steel | CLOTH Sheet | 9003177059995 | 9009017059996 | 21011318 | 31191501 | 68051000 | CN | S |  | 0.026 | 0.026 | kg | SHEETC | C |  | 400 | A-B01 C JX | T x H | 230 x 280 |  | 230 | 280 | 705999_MAIN.jpg | 705999_FRONT.jpg | [6 empty] | TYROLIT cloth sheet 230x280 mm A400 BASIC wood/paints/lacquers | BASIC* A-B01 C JX cloth sheets | for plastic, wood, paints and lacquers | With the flexible cloth sheets from TYROLIT you can machine almost any material. When finishing surfaces, preparation either by hand or using an orbital sander is required. When machining wood, paint and lacquer, TYROLIT recommends BASIC* cloth sheets. | However, our products can also be used for finishing coatings, or smoothing and cleaning composites. | For surface preparation by hand or in combination with an orbital sander | For levelling, smoothing, light deburring, fine grinding of coatings as well as for general surface preparation | [6 empty] | Perfect solution for dry grinding thanks to open distribution of grain on semi-flexible cotton backing | Universal use | Broad assortment |  |  | SSYS4
706000 | SHEET C JX 230x280 A600 B01 | 50 | 50 | ST | Stainless steel;Wood;Aluminium;Composite materials;Gelcoat;Plastics / PVC;Steel | CLOTH Sheet | 9003177060007 | 9009017060008 | 21011318 | 31191501 | 68051000 | CN | S |  | 0.026 | 0.026 | kg | SHEETC | C |  | 600 | A-B01 C JX | T x H | 230 x 280 |  | 230 | 280 | 706000_MAIN.jpg | 706000_FRONT.jpg | [6 empty] | TYROLIT cloth sheet 230x280 mm A600 BASIC wood/paints/lacquers | BASIC* A-B01 C JX cloth sheets | for plastic, wood, paints and lacquers | With the flexible cloth sheets from TYROLIT you can machine almost any material. When finishing surfaces, preparation either by hand or using an orbital sander is required. When machining wood, paint and lacquer, TYROLIT recommends BASIC* cloth sheets. | However, our products can also be used for finishing coatings, or smoothing and cleaning composites. | For surface preparation by hand or in combination with an orbital sander | For levelling, smoothing, light deburring, fine grinding of coatings as well as for general surface preparation | [6 empty] | Perfect solution for dry grinding thanks to open distribution of grain on semi-flexible cotton backing | Universal use | Broad assortment |  |  | SSYS4
706001 | SHEET P C 230x280 A60 P07 | 50 | 50 | ST | Wood;Aluminium;Plastics / PVC;Steel | PAPER Sheet | 9003177060014 | 9009017060015 | 21011318 | 31191501 | 68052000 | CN | S |  | 0.035 | 0.035 | kg | SHEETP | P |  | 60 | A-P07 P C | T x H | 230 x 280 |  | 230 | 280 | 706001_MAIN.jpg | 706001_FRONT.jpg | [6 empty] | TYROLIT paper sheet 230x280 mm A60 PREMIUM steel/nonferrous/wood/lacquer | PREMIUM*** A-P07 P C paper sheets | for steel, nonferrous metals, wood, paints and lacquers | The special feature of the PREMIUM*** paper sheets is a latex-finished backing, which makes them ideal for wet and dry finishing. This is the perfect product for preparing and machining metal, wood, paint and lacquer. | The closed coating of the PREMIUM*** paper sheets delivers an excellent surface finish. | For surface preparation by hand or in combination with an orbital sander | For levelling, smoothing, light deburring, fine grinding of coatings as well as for general surface preparation | [6 empty] | With latex-finished backing for optimum results in wet and dry applications | Closed coating for an excellent surface finish | Universal use |  |  | SSYS1
706002 | SHEET P C 230x280 A80 P07 | 50 | 50 | ST | Wood;Aluminium;Plastics / PVC;Steel | PAPER Sheet | 9003177060021 | 9009017060022 | 21011318 | 31191501 | 68052000 | CN | S |  | 0.028 | 0.028 | kg | SHEETP | P |  | 80 | A-P07 P C | T x H | 230 x 280 |  | 230 | 280 | 706002_MAIN.jpg | 706002_FRONT.jpg | [6 empty] | TYROLIT paper sheet 230x280 mm A80 PREMIUM steel/nonferrous/wood/lacquer | PREMIUM*** A-P07 P C paper sheets | for steel, nonferrous metals, wood, paints and lacquers | The special feature of the PREMIUM*** paper sheets is a latex-finished backing, which makes them ideal for wet and dry finishing. This is the perfect product for preparing and machining metal, wood, paint and lacquer. | The closed coating of the PREMIUM*** paper sheets delivers an excellent surface finish. | For surface preparation by hand or in combination with an orbital sander | For levelling, smoothing, light deburring, fine grinding of coatings as well as for general surface preparation | [6 empty] | With latex-finished backing for optimum results in wet and dry applications | Closed coating for an excellent surface finish | Universal use |  |  | SSYS1
706003 | SHEET P C 230x280 A100 P07 | 50 | 50 | ST | Wood;Aluminium;Plastics / PVC;Steel | PAPER Sheet | 9003177060038 | 9009017060039 | 21011318 | 31191501 | 68052000 | CN | S |  | 0.028 | 0.028 | kg | SHEETP | P |  | 100 | A-P07 P C | T x H | 230 x 280 |  | 230 | 280 | 706003_MAIN.jpg | 706003_FRONT.jpg | [6 empty] | TYROLIT paper sheet 230x280 mm A100 PREMIUM steel/nonferrous/wood/lacquer | PREMIUM*** A-P07 P C paper sheets | for steel, nonferrous metals, wood, paints and lacquers | The special feature of the PREMIUM*** paper sheets is a latex-finished backing, which makes them ideal for wet and dry finishing. This is the perfect product for preparing and machining metal, wood, paint and lacquer. | The closed coating of the PREMIUM*** paper sheets delivers an excellent surface finish. | For surface preparation by hand or in combination with an orbital sander | For levelling, smoothing, light deburring, fine grinding of coatings as well as for general surface preparation | [6 empty] | With latex-finished backing for optimum results in wet and dry applications | Closed coating for an excellent surface finish | Universal use |  |  | SSYS1
706004 | SHEET P C 230x280 A120 P07 | 50 | 50 | ST | Wood;Aluminium;Plastics / PVC;Steel | PAPER Sheet | 9003177060045 | 9009017060046 | 21011318 | 31191501 | 68052000 | CN | S |  | 0.027 | 0.027 | kg | SHEETP | P |  | 120 | A-P07 P C | T x H | 230 x 280 |  | 230 | 280 | 706004_MAIN.jpg | 706004_FRONT.jpg | [6 empty] | TYROLIT paper sheet 230x280 mm A120 PREMIUM steel/nonferrous/wood/lacquer | PREMIUM*** A-P07 P C paper sheets | for steel, nonferrous metals, wood, paints and lacquers | The special feature of the PREMIUM*** paper sheets is a latex-finished backing, which makes them ideal for wet and dry finishing. This is the perfect product for preparing and machining metal, wood, paint and lacquer. | The closed coating of the PREMIUM*** paper sheets delivers an excellent surface finish. | For surface preparation by hand or in combination with an orbital sander | For levelling, smoothing, light deburring, fine grinding of coatings as well as for general surface preparation | [6 empty] | With latex-finished backing for optimum results in wet and dry applications | Closed coating for an excellent surface finish | Universal use |  |  | SSYS1
706005 | SHEET P C 230x280 A150 P07 | 50 | 50 | ST | Wood;Aluminium;Plastics / PVC;Steel | PAPER Sheet | 9003177060052 | 9009017060053 | 21011318 | 31191501 | 68052000 | CN | S |  | 0.025 | 0.025 | kg | SHEETP | P |  | 150 | A-P07 P C | T x H | 230 x 280 |  | 230 | 280 | 706005_MAIN.jpg | 706005_FRONT.jpg | [6 empty] | TYROLIT paper sheet 230x280 mm A150 PREMIUM steel/nonferrous/wood/lacquer | PREMIUM*** A-P07 P C paper sheets | for steel, nonferrous metals, wood, paints and lacquers | The special feature of the PREMIUM*** paper sheets is a latex-finished backing, which makes them ideal for wet and dry finishing. This is the perfect product for preparing and machining metal, wood, paint and lacquer. | The closed coating of the PREMIUM*** paper sheets delivers an excellent surface finish. | For surface preparation by hand or in combination with an orbital sander | For levelling, smoothing, light deburring, fine grinding of coatings as well as for general surface preparation | [6 empty] | With latex-finished backing for optimum results in wet and dry applications | Closed coating for an excellent surface finish | Universal use |  |  | SSYS1
706006 | SHEET P C 230x280 A180 P07 | 50 | 50 | ST | Wood;Aluminium;Plastics / PVC;Steel | PAPER Sheet | 9003177060069 | 9009017060060 | 21011318 | 31191501 | 68052000 | CN | S |  | 0.02 | 0.02 | kg | SHEETP | P |  | 180 | A-P07 P C | T x H | 230 x 280 |  | 230 | 280 | 706006_MAIN.jpg | 706006_FRONT.jpg | [6 empty] | TYROLIT paper sheet 230x280 mm A180 PREMIUM steel/nonferrous/wood/lacquer | PREMIUM*** A-P07 P C paper sheets | for steel, nonferrous metals, wood, paints and lacquers | The special feature of the PREMIUM*** paper sheets is a latex-finished backing, which makes them ideal for wet and dry finishing. This is the perfect product for preparing and machining metal, wood, paint and lacquer. | The closed coating of the PREMIUM*** paper sheets delivers an excellent surface finish. | For surface preparation by hand or in combination with an orbital sander | For levelling, smoothing, light deburring, fine grinding of coatings as well as for general surface preparation | [6 empty] | With latex-finished backing for optimum results in wet and dry applications | Closed coating for an excellent surface finish | Universal use |  |  | SSYS1
706007 | SHEET P C 230x280 A220 P07 | 50 | 50 | ST | Wood;Aluminium;Plastics / PVC;Steel | PAPER Sheet | 9003177060076 | 9009017060077 | 21011318 | 31191501 | 68052000 | CN | S |  | 0.019 | 0.019 | kg | SHEETP | P |  | 220 | A-P07 P C | T x H | 230 x 280 |  | 230 | 280 | 706007_MAIN.jpg | 706007_FRONT.jpg | [6 empty] | TYROLIT paper sheet 230x280 mm A220 PREMIUM steel/nonferrous/wood/lacquer | PREMIUM*** A-P07 P C paper sheets | for steel, nonferrous metals, wood, paints and lacquers | The special feature of the PREMIUM*** paper sheets is a latex-finished backing, which makes them ideal for wet and dry finishing. This is the perfect product for preparing and machining metal, wood, paint and lacquer. | The closed coating of the PREMIUM*** paper sheets delivers an excellent surface finish. | For surface preparation by hand or in combination with an orbital sander | For levelling, smoothing, light deburring, fine grinding of coatings as well as for general surface preparation | [6 empty] | With latex-finished backing for optimum results in wet and dry applications | Closed coating for an excellent surface finish | Universal use |  |  | SSYS1
706008 | SHEET P C 230x280 A240 P07 | 50 | 50 | ST | Wood;Aluminium;Plastics / PVC;Steel | PAPER Sheet | 9003177060083 | 9009017060084 | 21011318 | 31191501 | 68052000 | CN | S |  | 0.017 | 0.017 | kg | SHEETP | P |  | 240 | A-P07 P C | T x H | 230 x 280 |  | 230 | 280 | 706008_MAIN.jpg | 706008_FRONT.jpg | [6 empty] | TYROLIT paper sheet 230x280 mm A240 PREMIUM steel/nonferrous/wood/lacquer | PREMIUM*** A-P07 P C paper sheets | for steel, nonferrous metals, wood, paints and lacquers | The special feature of the PREMIUM*** paper sheets is a latex-finished backing, which makes them ideal for wet and dry finishing. This is the perfect product for preparing and machining metal, wood, paint and lacquer. | The closed coating of the PREMIUM*** paper sheets delivers an excellent surface finish. | For surface preparation by hand or in combination with an orbital sander | For levelling, smoothing, light deburring, fine grinding of coatings as well as for general surface preparation | [6 empty] | With latex-finished backing for optimum results in wet and dry applications | Closed coating for an excellent surface finish | Universal use |  |  | SSYS1
706009 | SHEET P C 230x280 A320 P07 | 50 | 50 | ST | Wood;Aluminium;Plastics / PVC;Steel | PAPER Sheet | 9003177060090 | 9009017060091 | 21011318 | 31191501 | 68052000 | CN | S |  | 0.015 | 0.015 | kg | SHEETP | P |  | 320 | A-P07 P C | T x H | 230 x 280 |  | 230 | 280 | 706009_MAIN.jpg | 706009_FRONT.jpg | [6 empty] | TYROLIT paper sheet 230x280 mm A320 PREMIUM steel/nonferrous/wood/lacquer | PREMIUM*** A-P07 P C paper sheets | for steel, nonferrous metals, wood, paints and lacquers | The special feature of the PREMIUM*** paper sheets is a latex-finished backing, which makes them ideal for wet and dry finishing. This is the perfect product for preparing and machining metal, wood, paint and lacquer. | The closed coating of the PREMIUM*** paper sheets delivers an excellent surface finish. | For surface preparation by hand or in combination with an orbital sander | For levelling, smoothing, light deburring, fine grinding of coatings as well as for general surface preparation | [6 empty] | With latex-finished backing for optimum results in wet and dry applications | Closed coating for an excellent surface finish | Universal use |  |  | SSYS1
706010 | SHEET P C 230x280 A400 P07 | 50 | 50 | ST | Wood;Aluminium;Plastics / PVC;Steel | PAPER Sheet | 9003177060106 | 9009017060107 | 21011318 | 31191501 | 68052000 | CN | S |  | 0.014 | 0.014 | kg | SHEETP | P |  | 400 | A-P07 P C | T x H | 230 x 280 |  | 230 | 280 | 706010_MAIN.jpg | 706010_FRONT.jpg | [6 empty] | TYROLIT paper sheet 230x280 mm A400 PREMIUM steel/nonferrous/wood/lacquer | PREMIUM*** A-P07 P C paper sheets | for steel, nonferrous metals, wood, paints and lacquers | The special feature of the PREMIUM*** paper sheets is a latex-finished backing, which makes them ideal for wet and dry finishing. This is the perfect product for preparing and machining metal, wood, paint and lacquer. | The closed coating of the PREMIUM*** paper sheets delivers an excellent surface finish. | For surface preparation by hand or in combination with an orbital sander | For levelling, smoothing, light deburring, fine grinding of coatings as well as for general surface preparation | [6 empty] | With latex-finished backing for optimum results in wet and dry applications | Closed coating for an excellent surface finish | Universal use |  |  | SSYS1
706011 | SHEET P C 230x280 A600 P07 | 50 | 50 | ST | Wood;Aluminium;Plastics / PVC;Steel | PAPER Sheet | 9003177060113 | 9009017060114 | 21011318 | 31191501 | 68052000 | CN | S |  | 0.013 | 0.013 | kg | SHEETP | P |  | 600 | A-P07 P C | T x H | 230 x 280 |  | 230 | 280 | 706011_MAIN.jpg | 706011_FRONT.jpg | [6 empty] | TYROLIT paper sheet 230x280 mm A600 PREMIUM steel/nonferrous/wood/lacquer | PREMIUM*** A-P07 P C paper sheets | for steel, nonferrous metals, wood, paints and lacquers | The special feature of the PREMIUM*** paper sheets is a latex-finished backing, which makes them ideal for wet and dry finishing. This is the perfect product for preparing and machining metal, wood, paint and lacquer. | The closed coating of the PREMIUM*** paper sheets delivers an excellent surface finish. | For surface preparation by hand or in combination with an orbital sander | For levelling, smoothing, light deburring, fine grinding of coatings as well as for general surface preparation | [6 empty] | With latex-finished backing for optimum results in wet and dry applications | Closed coating for an excellent surface finish | Universal use |  |  | SSYS1
706012 | SHEET P C 230x280 A800 P07 | 50 | 50 | ST | Wood;Aluminium;Plastics / PVC;Steel | PAPER Sheet | 9003177060120 | 9009017060121 | 21011318 | 31191501 | 68052000 | CN | S |  | 0.012 | 0.012 | kg | SHEETP | P |  | 800 | A-P07 P C | T x H | 230 x 280 |  | 230 | 280 | 706012_MAIN.jpg | 706012_FRONT.jpg | [6 empty] | TYROLIT paper sheet 230x280 mm A800 PREMIUM steel/nonferrous/wood/lacquer | PREMIUM*** A-P07 P C paper sheets | for steel, nonferrous metals, wood, paints and lacquers | The special feature of the PREMIUM*** paper sheets is a latex-finished backing, which makes them ideal for wet and dry finishing. This is the perfect product for preparing and machining metal, wood, paint and lacquer. | The closed coating of the PREMIUM*** paper sheets delivers an excellent surface finish. | For surface preparation by hand or in combination with an orbital sander | For levelling, smoothing, light deburring, fine grinding of coatings as well as for general surface preparation | [6 empty] | With latex-finished backing for optimum results in wet and dry applications | Closed coating for an excellent surface finish | Universal use |  |  | SSYS1
706013 | SHEET P C 230x280 A1000 P07 | 50 | 50 | ST | Wood;Aluminium;Plastics / PVC;Steel | PAPER Sheet | 9003177060137 | 9009017060138 | 21011318 | 31191501 | 68052000 | CN | S |  | 0.012 | 0.012 | kg | SHEETP | P |  | 1000 | A-P07 P C | T x H | 230 x 280 |  | 230 | 280 | 706013_MAIN.jpg | 706013_FRONT.jpg | [6 empty] | TYROLIT paper sheet 230x280 mm A1000 PREMIUM steel/nonferrous/wood/lacquer | PREMIUM*** A-P07 P C paper sheets | for steel, nonferrous metals, wood, paints and lacquers | The special feature of the PREMIUM*** paper sheets is a latex-finished backing, which makes them ideal for wet and dry finishing. This is the perfect product for preparing and machining metal, wood, paint and lacquer. | The closed coating of the PREMIUM*** paper sheets delivers an excellent surface finish. | For surface preparation by hand or in combination with an orbital sander | For levelling, smoothing, light deburring, fine grinding of coatings as well as for general surface preparation | [6 empty] | With latex-finished backing for optimum results in wet and dry applications | Closed coating for an excellent surface finish | Universal use |  |  | SSYS1
706014 | SHEET P C 230x280 A1200 P07 | 50 | 50 | ST | Wood;Aluminium;Plastics / PVC;Steel | PAPER Sheet | 9003177060144 | 9009017060145 | 21011318 | 31191501 | 68052000 | CN | S |  | 0.012 | 0.012 | kg | SHEETP | P |  | 1200 | A-P07 P C | T x H | 230 x 280 |  | 230 | 280 | 706014_MAIN.jpg | 706014_FRONT.jpg | [6 empty] | TYROLIT paper sheet 230x280 mm A1200 PREMIUM steel/nonferrous/wood/lacquer | PREMIUM*** A-P07 P C paper sheets | for steel, nonferrous metals, wood, paints and lacquers | The special feature of the PREMIUM*** paper sheets is a latex-finished backing, which makes them ideal for wet and dry finishing. This is the perfect product for preparing and machining metal, wood, paint and lacquer. | The closed coating of the PREMIUM*** paper sheets delivers an excellent surface finish. | For surface preparation by hand or in combination with an orbital sander | For levelling, smoothing, light deburring, fine grinding of coatings as well as for general surface preparation | [6 empty] | With latex-finished backing for optimum results in wet and dry applications | Closed coating for an excellent surface finish | Universal use |  |  | SSYS1
706024 | DISC V 115x22 A24 B02 S4 [25] | 25 | 25 | ST | Aluminium;Wood;Steel | FIBER Disc | 9003177060243 | 9009017060244 | 21011318 | 31191501 | 68053000 | KR | S |  | 0.029 | 0.029 | kg | DISCV | V |  | 24 | A-B02 V A24 | $MAH1 x $MAH5 $MAZ7 | 115 x 22 4 | 115 |  | 22 | 706024_MAIN.jpg | 706024_FRONT.jpg |  |  |  |  | 706024_DETAIL.jpg |  | TYROLIT fiber disc 115x22 mm A24-B02 V BASIC steel/nonferrous/wood | BASIC* A-B01 V vulcanised fibre discs | For steel, aluminium and wood | Using fibre discs is a very simple and quick solution for removing material. A low level of vibration means the tools are convenient to use. This fibre disc has been designed for universal use and is made of an aluminium oxide mix. | This fibre disc is available from our assortment in grit sizes 16 to 120. | [8 empty] | Long lifetime | Maximum economic efficiency | General use |  |  | SSYD7
706025 | DISC V 115x22 A36 B02 S4 [25] | 25 | 25 | ST | Aluminium;Wood;Steel | FIBER Disc | 9003177060250 | 9009017060251 | 21011318 | 31191501 | 68053000 | KR | S |  | 0.026 | 0.026 | kg | DISCV | V |  | 36 | A-B02 V A36 | $MAH1 x $MAH5 $MAZ7 | 115 x 22 4 | 115 |  | 22 | 706025_MAIN.jpg | 706025_FRONT.jpg |  |  |  |  | 706025_DETAIL.jpg |  | TYROLIT fiber disc 115x22 mm A36-B02 V BASIC steel/nonferrous/wood | BASIC* A-B01 V vulcanised fibre discs | For steel, aluminium and wood | Using fibre discs is a very simple and quick solution for removing material. A low level of vibration means the tools are convenient to use. This fibre disc has been designed for universal use and is made of an aluminium oxide mix. | This fibre disc is available from our assortment in grit sizes 16 to 120. | [8 empty] | Long lifetime | Maximum economic efficiency | General use |  |  | SSYD7
706026 | DISC V 115x22 A40 B02 S4 [25] | 25 | 25 | ST | Aluminium;Wood;Steel | FIBER Disc | 9003177060267 | 9009017060268 | 21011318 | 31191501 | 68053000 | KR | S |  | 0.023 | 0.023 | kg | DISCV | V |  | 40 | A-B02 V A40 | $MAH1 x $MAH5 $MAZ7 | 115 x 22 4 | 115 |  | 22 | 706026_MAIN.jpg | 706026_FRONT.jpg |  |  |  |  | 706026_DETAIL.jpg |  | TYROLIT fiber disc 115x22 mm A40-B02 V BASIC steel/nonferrous/wood | BASIC* A-B01 V vulcanised fibre discs | For steel, aluminium and wood | Using fibre discs is a very simple and quick solution for removing material. A low level of vibration means the tools are convenient to use. This fibre disc has been designed for universal use and is made of an aluminium oxide mix. | This fibre disc is available from our assortment in grit sizes 16 to 120. | [8 empty] | Long lifetime | Maximum economic efficiency | General use |  |  | SSYD7
706027 | DISC V 115x22 A60 B02 S4 [25] | 25 | 25 | ST | Aluminium;Wood;Steel | FIBER Disc | 9003177060274 | 9009017060275 | 21011318 | 31191501 | 68053000 | KR | S |  | 0.021 | 0.021 | kg | DISCV | V |  | 60 | A-B02 V A60 | $MAH1 x $MAH5 $MAZ7 | 115 x 22 4 | 115 |  | 22 | 706027_MAIN.jpg | 706027_FRONT.jpg |  |  |  |  | 706027_DETAIL.jpg |  | TYROLIT fiber disc 115x22 mm A60-B02 V BASIC steel/nonferrous/wood | BASIC* A-B01 V vulcanised fibre discs | For steel, aluminium and wood | Using fibre discs is a very simple and quick solution for removing material. A low level of vibration means the tools are convenient to use. This fibre disc has been designed for universal use and is made of an aluminium oxide mix. | This fibre disc is available from our assortment in grit sizes 16 to 120. | [8 empty] | Long lifetime | Maximum economic efficiency | General use |  |  | SSYD7
706028 | DISC V 115x22 A80 B02 S4 [25] | 25 | 25 | ST | Aluminium;Wood;Steel | FIBER Disc | 9003177060281 | 9009017060282 | 21011318 | 31191501 | 68053000 | KR | S |  | 0.02 | 0.02 | kg | DISCV | V |  | 80 | A-B02 V A80 | $MAH1 x $MAH5 $MAZ7 | 115 x 22 4 | 115 |  | 22 | 706028_MAIN.jpg | 706028_FRONT.jpg |  |  |  |  | 706028_DETAIL.jpg |  | TYROLIT fiber disc 115x22 mm A80-B02 V BASIC steel/nonferrous/wood | BASIC* A-B01 V vulcanised fibre discs | For steel, aluminium and wood | Using fibre discs is a very simple and quick solution for removing material. A low level of vibration means the tools are convenient to use. This fibre disc has been designed for universal use and is made of an aluminium oxide mix. | This fibre disc is available from our assortment in grit sizes 16 to 120. | [8 empty] | Long lifetime | Maximum economic efficiency | General use |  |  | SSYD7
706029 | DISC V 115x22 A120 B02 S4 [25] | 25 | 25 | ST | Aluminium;Wood;Steel | FIBER Disc | 9003177060298 | 9009017060299 | 21011318 | 31191501 | 68053000 | KR | S |  | 0.016 | 0.016 | kg | DISCV | V |  | 120 | A-B02 V A120 | $MAH1 x $MAH5 $MAZ7 | 115 x 22 4 | 115 |  | 22 | 706029_MAIN.jpg | 706029_FRONT.jpg |  |  |  |  | 706029_DETAIL.jpg |  | TYROLIT fiber disc 115x22 mm A120-B02 V BASIC steel/nonferrous/wood | BASIC* A-B01 V vulcanised fibre discs | For steel, aluminium and wood | Using fibre discs is a very simple and quick solution for removing material. A low level of vibration means the tools are convenient to use. This fibre disc has been designed for universal use and is made of an aluminium oxide mix. | This fibre disc is available from our assortment in grit sizes 16 to 120. | [8 empty] | Long lifetime | Maximum economic efficiency | General use |  |  | SSYD7
706030 | DISC V 125x22 A24 B02 S4 [25] | 25 | 25 | ST | Aluminium;Wood;Steel | FIBER Disc | 9003177060304 | 9009017060305 | 21011318 | 31191501 | 68053000 | KR | S |  | 0.034 | 0.034 | kg | DISCV | V |  | 24 | A-B02 V A24 | $MAH1 x $MAH5 $MAZ7 | 125 x 22 4 | 125 |  | 22 | 706030_MAIN.jpg | 706030_FRONT.jpg |  |  |  |  | 706030_DETAIL.jpg |  | TYROLIT fiber disc 125x22 mm A-B02 V A24 BASIC steel/nonferrous/wood | BASIC* A-B01 V vulcanised fibre discs | For steel, aluminium and wood | Using fibre discs is a very simple and quick solution for removing material. A low level of vibration means the tools are convenient to use. This fibre disc has been designed for universal use and is made of an aluminium oxide mix. | This fibre disc is available from our assortment in grit sizes 16 to 120. | [8 empty] | Long lifetime | Maximum economic efficiency | General use |  |  | SSYD7
706031 | DISC V 125x22 A36 B02 S4 [25] | 25 | 25 | ST | Aluminium;Wood;Steel | FIBER Disc | 9003177060311 | 9009017060312 | 21011318 | 31191501 | 68053000 | KR | S |  | 0.03 | 0.03 | kg | DISCV | V |  | 36 | A-B02 V A36 | $MAH1 x $MAH5 $MAZ7 | 125 x 22 4 | 125 |  | 22 | 706031_MAIN.jpg | 706031_FRONT.jpg |  |  |  |  | 706031_DETAIL.jpg |  | TYROLIT fiber disc 125x22 mm A-B02 V A36 BASIC steel/nonferrous/wood | BASIC* A-B01 V vulcanised fibre discs | For steel, aluminium and wood | Using fibre discs is a very simple and quick solution for removing material. A low level of vibration means the tools are convenient to use. This fibre disc has been designed for universal use and is made of an aluminium oxide mix. | This fibre disc is available from our assortment in grit sizes 16 to 120. | [8 empty] | Long lifetime | Maximum economic efficiency | General use |  |  | SSYD7
706032 | DISC V 125x22 A40 B02 S4 [25] | 25 | 25 | ST | Aluminium;Wood;Steel | FIBER Disc | 9003177060328 | 9009017060329 | 21011318 | 31191501 | 68053000 | KR | S |  | 0.028 | 0.028 | kg | DISCV | V |  | 40 | A-B02 V A40 | $MAH1 x $MAH5 $MAZ7 | 125 x 22 4 | 125 |  | 22 | 706032_MAIN.jpg | 706032_FRONT.jpg |  |  |  |  | 706032_DETAIL.jpg |  | TYROLIT fiber disc 125x22 mm A-B02 V A40 BASIC steel/nonferrous/wood | BASIC* A-B01 V vulcanised fibre discs | For steel, aluminium and wood | Using fibre discs is a very simple and quick solution for removing material. A low level of vibration means the tools are convenient to use. This fibre disc has been designed for universal use and is made of an aluminium oxide mix. | This fibre disc is available from our assortment in grit sizes 16 to 120. | [8 empty] | Long lifetime | Maximum economic efficiency | General use |  |  | SSYD7
706033 | DISC V 125x22 A60 B02 S4 [25] | 25 | 25 | ST | Aluminium;Wood;Steel | FIBER Disc | 9003177060335 | 9009017060336 | 21011318 | 31191501 | 68053000 | KR | S |  | 0.024 | 0.024 | kg | DISCV | V |  | 60 | A-B02 V A60 | $MAH1 x $MAH5 $MAZ7 | 125 x 22 4 | 125 |  | 22 | 706033_MAIN.jpg | 706033_FRONT.jpg |  |  |  |  | 706033_DETAIL.jpg |  | TYROLIT fiber disc 125x22 mm A-B02 V A60 BASIC steel/nonferrous/wood | BASIC* A-B01 V vulcanised fibre discs | For steel, aluminium and wood | Using fibre discs is a very simple and quick solution for removing material. A low level of vibration means the tools are convenient to use. This fibre disc has been designed for universal use and is made of an aluminium oxide mix. | This fibre disc is available from our assortment in grit sizes 16 to 120. | [8 empty] | Long lifetime | Maximum economic efficiency | General use |  |  | SSYD7
706034 | DISC V 125x22 A80 B02 S4 [25] | 25 | 25 | ST | Aluminium;Wood;Steel | FIBER Disc | 9003177060342 | 9009017060343 | 21011318 | 31191501 | 68053000 | KR | S |  | 0.023 | 0.023 | kg | DISCV | V |  | 80 | A-B02 V A80 | $MAH1 x $MAH5 $MAZ7 | 125 x 22 4 | 125 |  | 22 | 706034_MAIN.jpg | 706034_FRONT.jpg |  |  |  |  | 706034_DETAIL.jpg |  | TYROLIT fiber disc 125x22 mm A-B02 V A80 BASIC steel/nonferrous/wood | BASIC* A-B01 V vulcanised fibre discs | For steel, aluminium and wood | Using fibre discs is a very simple and quick solution for removing material. A low level of vibration means the tools are convenient to use. This fibre disc has been designed for universal use and is made of an aluminium oxide mix. | This fibre disc is available from our assortment in grit sizes 16 to 120. | [8 empty] | Long lifetime | Maximum economic efficiency | General use |  |  | SSYD7
706035 | DISC V 125x22 A120 B02 S4 [25] | 25 | 25 | ST | Aluminium;Wood;Steel | FIBER Disc | 9003177060359 | 9009017060350 | 21011318 | 31191501 | 68053000 | KR | S |  | 0.019 | 0.019 | kg | DISCV | V |  | 120 | A-B02 V A120 | $MAH1 x $MAH5 $MAZ7 | 125 x 22 4 | 125 |  | 22 | 706035_MAIN.jpg | 706035_FRONT.jpg |  |  |  |  | 706035_DETAIL.jpg |  | TYROLIT fiber disc 125x22 mm A-B02 V A120 BASIC steel/nonferrous/wood | BASIC* A-B01 V vulcanised fibre discs | For steel, aluminium and wood | Using fibre discs is a very simple and quick solution for removing material. A low level of vibration means the tools are convenient to use. This fibre disc has been designed for universal use and is made of an aluminium oxide mix. | This fibre disc is available from our assortment in grit sizes 16 to 120. | [8 empty] | Long lifetime | Maximum economic efficiency | General use |  |  | SSYD7
706036 | DISC V 180x22 A24 B02 S4 [25] | 25 | 25 | ST | Aluminium;Wood;Steel | FIBER Disc | 9003177060366 | 9009017060367 | 21011318 | 31191501 | 68053000 | KR | S |  | 0.071 | 0.071 | kg | DISCV | V |  | 24 | A-B02 V A24 | $MAH1 x $MAH5 $MAZ7 | 180 x 22 4 | 180 |  | 22 | 706036_MAIN.jpg | 706036_FRONT.jpg |  |  |  |  | 706036_DETAIL.jpg |  | TYROLIT fiber disc 180x22 mm A-B02 V A24 BASIC steel/nonferrous/wood | BASIC* A-B01 V vulcanised fibre discs | For steel, aluminium and wood | Using fibre discs is a very simple and quick solution for removing material. A low level of vibration means the tools are convenient to use. This fibre disc has been designed for universal use and is made of an aluminium oxide mix. | This fibre disc is available from our assortment in grit sizes 16 to 120. | [8 empty] | Long lifetime | Maximum economic efficiency | General use |  |  | SSYD7
706037 | DISC V 180x22 A36 B02 S4 [25] | 25 | 25 | ST | Aluminium;Wood;Steel | FIBER Disc | 9003177060373 | 9009017060374 | 21011318 | 31191501 | 68053000 | KR | S |  | 0.063 | 0.063 | kg | DISCV | V |  | 36 | A-B02 V A36 | $MAH1 x $MAH5 $MAZ7 | 180 x 22 4 | 180 |  | 22 | 706037_MAIN.jpg | 706037_FRONT.jpg |  |  |  |  | 706037_DETAIL.jpg |  | TYROLIT fiber disc 180x22 mm A-B02 V A36 BASIC steel/nonferrous/wood | BASIC* A-B01 V vulcanised fibre discs | For steel, aluminium and wood | Using fibre discs is a very simple and quick solution for removing material. A low level of vibration means the tools are convenient to use. This fibre disc has been designed for universal use and is made of an aluminium oxide mix. | This fibre disc is available from our assortment in grit sizes 16 to 120. | [8 empty] | Long lifetime | Maximum economic efficiency | General use |  |  | SSYD7
706038 | DISC V 180x22 A40 B02 S4 [25] | 25 | 25 | ST | Aluminium;Wood;Steel | FIBER Disc | 9003177060380 | 9009017060381 | 21011318 | 31191501 | 68053000 | KR | S |  | 0.057 | 0.057 | kg | DISCV | V |  | 40 | A-B02 V A40 | $MAH1 x $MAH5 $MAZ7 | 180 x 22 4 | 180 |  | 22 | 706038_MAIN.jpg | 706038_FRONT.jpg |  |  |  |  | 706038_DETAIL.jpg |  | TYROLIT fiber disc 180x22 mm A-B02 V A40 BASIC steel/nonferrous/wood | BASIC* A-B01 V vulcanised fibre discs | For steel, aluminium and wood | Using fibre discs is a very simple and quick solution for removing material. A low level of vibration means the tools are convenient to use. This fibre disc has been designed for universal use and is made of an aluminium oxide mix. | This fibre disc is available from our assortment in grit sizes 16 to 120. | [8 empty] | Long lifetime | Maximum economic efficiency | General use |  |  | SSYD7
706039 | DISC V 180x22 A60 B02 S4 [25] | 25 | 25 | ST | Aluminium;Wood;Steel | FIBER Disc | 9003177060397 | 9009017060398 | 21011318 | 31191501 | 68053000 | KR | S |  | 0.051 | 0.051 | kg | DISCV | V |  | 60 | A-B02 V A60 | $MAH1 x $MAH5 $MAZ7 | 180 x 22 4 | 180 |  | 22 | 706039_MAIN.jpg | 706039_FRONT.jpg |  |  |  |  | 706039_DETAIL.jpg |  | TYROLIT fiber disc 180x22 mm A-B02 V A60 BASIC steel/nonferrous/wood | BASIC* A-B01 V vulcanised fibre discs | For steel, aluminium and wood | Using fibre discs is a very simple and quick solution for removing material. A low level of vibration means the tools are convenient to use. This fibre disc has been designed for universal use and is made of an aluminium oxide mix. | This fibre disc is available from our assortment in grit sizes 16 to 120. | [8 empty] | Long lifetime | Maximum economic efficiency | General use |  |  | SSYD7
706047 | DISC V 180x22 A80 B02 S4 [25] | 25 | 25 | ST | Aluminium;Wood;Steel | FIBER Disc | 9003177060472 | 9009017060473 | 21011318 | 31191501 | 68053000 | KR | S |  | 0.048 | 0.048 | kg | DISCV | V |  | 80 | A-B02 V A80 | $MAH1 x $MAH5 $MAZ7 | 180 x 22 4 | 180 |  | 22 | 706047_MAIN.jpg | 706047_FRONT.jpg |  |  |  |  | 706047_DETAIL.jpg |  | TYROLIT fiber disc 180x22 mm A-B02 V A80 BASIC steel/nonferrous/wood | BASIC* A-B01 V vulcanised fibre discs | For steel, aluminium and wood | Using fibre discs is a very simple and quick solution for removing material. A low level of vibration means the tools are convenient to use. This fibre disc has been designed for universal use and is made of an aluminium oxide mix. | This fibre disc is available from our assortment in grit sizes 16 to 120. | [8 empty] | Long lifetime | Maximum economic efficiency | General use |  |  | SSYD7
706048 | DISC V 180x22 A120 B02 S4 [25] | 25 | 25 | ST | Aluminium;Wood;Steel | FIBER Disc | 9003177060489 | 9009017060480 | 21011318 | 31191501 | 68053000 | KR | S |  | 0.04 | 0.04 | kg | DISCV | V |  | 120 | A-B02 V A120 | $MAH1 x $MAH5 $MAZ7 | 180 x 22 4 | 180 |  | 22 | 706048_MAIN.jpg | 706048_FRONT.jpg |  |  |  |  | 706048_DETAIL.jpg |  | TYROLIT fiber disc 180x22 mm A-B02 V A120 BASIC steel/nonferrous/wood | BASIC* A-B01 V vulcanised fibre discs | For steel, aluminium and wood | Using fibre discs is a very simple and quick solution for removing material. A low level of vibration means the tools are convenient to use. This fibre disc has been designed for universal use and is made of an aluminium oxide mix. | This fibre disc is available from our assortment in grit sizes 16 to 120. | [8 empty] | Long lifetime | Maximum economic efficiency | General use |  |  | SSYD7
706068 | DISC V 115x22 ZA24 P43 S4 [25] | 25 | 25 | ST | Steel | FIBER Disc | 9003177060687 | 9009017060688 | 21011318 | 31191501 | 68053000 | KR | S |  | 0.024 | 0.024 | kg | DISCV | V |  | 24 | ZA-P43 V ZA24 | $MAH1 x $MAH5 $MAZ7 | 115 x 22 4 | 115 |  | 22 | 706068_MAIN.jpg | 706068_FRONT.jpg | [6 empty] | TYROLIT fiber disc 115x22 mm ZA-P43 V ZA24 PREMIUM steel | PREMIUM*** ZA-P43 V vulcanised fibre discs | for steel | Using fibre discs is a very simple and quick solution for removing material. A low level of vibration means the tools are convenient to use. This fibre disc has been designed for use on steel and is made of a zirconium aluminium oxide mix. | This fibre disc is available from our assortment in grit sizes 24 to 120. | For coarse and fine grinding work as well as for removing rust and burrs from steel surfaces |  |  | Grit size 24/36/40/60 for maximum stock removal | Grit size 80/120 for fine grinding |  |  |  | Zirconia alumina ensures high abrasion when working on steel and very good stock removal | Low level of vibration for comfortable working | Strong backing |  |  | SSYD7
706069 | DISC V 115x22 ZA36 P43 S4 [25] | 25 | 25 | ST | Steel | FIBER Disc | 9003177060694 | 9009017060695 | 21011318 | 31191501 | 68053000 | KR | S |  | 0.024 | 0.024 | kg | DISCV | V |  | 36 | ZA-P43 V ZA36 | $MAH1 x $MAH5 $MAZ7 | 115 x 22 4 | 115 |  | 22 | 706069_MAIN.jpg | 706069_FRONT.jpg | [6 empty] | TYROLIT fiber disc 115x22 mm ZA-P43 V ZA36 PREMIUM steel | PREMIUM*** ZA-P43 V vulcanised fibre discs | for steel | Using fibre discs is a very simple and quick solution for removing material. A low level of vibration means the tools are convenient to use. This fibre disc has been designed for use on steel and is made of a zirconium aluminium oxide mix. | This fibre disc is available from our assortment in grit sizes 24 to 120. | For coarse and fine grinding work as well as for removing rust and burrs from steel surfaces |  |  | Grit size 24/36/40/60 for maximum stock removal | Grit size 80/120 for fine grinding |  |  |  | Zirconia alumina ensures high abrasion when working on steel and very good stock removal | Low level of vibration for comfortable working | Strong backing |  |  | SSYD7
706071 | DISC V 115x22 ZA40 P43 S4 [25] | 25 | 25 | ST | Steel | FIBER Disc | 9003177060717 | 9009017060718 | 21011318 | 31191501 | 68053000 | KR | S |  | 0.021 | 0.021 | kg | DISCV | V |  | 40 | ZA-P43 V ZA40 | $MAH1 x $MAH5 $MAZ7 | 115 x 22 4 | 115 |  | 22 | 706071_MAIN.jpg | 706071_FRONT.jpg | [6 empty] | TYROLIT fiber disc 115x22 mm ZA-P43 V ZA40 PREMIUM steel | PREMIUM*** ZA-P43 V vulcanised fibre discs | for steel | Using fibre discs is a very simple and quick solution for removing material. A low level of vibration means the tools are convenient to use. This fibre disc has been designed for use on steel and is made of a zirconium aluminium oxide mix. | This fibre disc is available from our assortment in grit sizes 24 to 120. | For coarse and fine grinding work as well as for removing rust and burrs from steel surfaces |  |  | Grit size 24/36/40/60 for maximum stock removal | Grit size 80/120 for fine grinding |  |  |  | Zirconia alumina ensures high abrasion when working on steel and very good stock removal | Low level of vibration for comfortable working | Strong backing |  |  | SSYD7
706072 | DISC V 115x22 ZA60 P43 S4 [25] | 25 | 25 | ST | Steel | FIBER Disc | 9003177060724 | 9009017060725 | 21011318 | 31191501 | 68053000 | KR | S |  | 0.017 | 0.017 | kg | DISCV | V |  | 60 | ZA-P43 V ZA60 | $MAH1 x $MAH5 $MAZ7 | 115 x 22 4 | 115 |  | 22 | 706072_MAIN.jpg | 706072_FRONT.jpg | [6 empty] | TYROLIT fiber disc 115x22 mm ZA-P43 V ZA60 PREMIUM steel | PREMIUM*** ZA-P43 V vulcanised fibre discs | for steel | Using fibre discs is a very simple and quick solution for removing material. A low level of vibration means the tools are convenient to use. This fibre disc has been designed for use on steel and is made of a zirconium aluminium oxide mix. | This fibre disc is available from our assortment in grit sizes 24 to 120. | For coarse and fine grinding work as well as for removing rust and burrs from steel surfaces |  |  | Grit size 24/36/40/60 for maximum stock removal | Grit size 80/120 for fine grinding |  |  |  | Zirconia alumina ensures high abrasion when working on steel and very good stock removal | Low level of vibration for comfortable working | Strong backing |  |  | SSYD7
706073 | DISC V 115x22 ZA80 P43 S4 [25] | 25 | 25 | ST | Steel | FIBER Disc | 9003177060731 | 9009017060732 | 21011318 | 31191501 | 68053000 | KR | S |  | 0.016 | 0.016 | kg | DISCV | V |  | 80 | ZA-P43 V ZA80 | $MAH1 x $MAH5 $MAZ7 | 115 x 22 4 | 115 |  | 22 | 706073_MAIN.jpg | 706073_FRONT.jpg | [6 empty] | TYROLIT fiber disc 115x22 mm ZA-P43 V ZA80 PREMIUM steel | PREMIUM*** ZA-P43 V vulcanised fibre discs | for steel | Using fibre discs is a very simple and quick solution for removing material. A low level of vibration means the tools are convenient to use. This fibre disc has been designed for use on steel and is made of a zirconium aluminium oxide mix. | This fibre disc is available from our assortment in grit sizes 24 to 120. | For coarse and fine grinding work as well as for removing rust and burrs from steel surfaces |  |  | Grit size 24/36/40/60 for maximum stock removal | Grit size 80/120 for fine grinding |  |  |  | Zirconia alumina ensures high abrasion when working on steel and very good stock removal | Low level of vibration for comfortable working | Strong backing |  |  | SSYD7
706074 | DISC V 115x22 ZA120 P43 S4 [25] | 25 | 25 | ST | Steel | FIBER Disc | 9003177060748 | 9009017060749 | 21011318 | 31191501 | 68053000 | KR | S |  | 0.015 | 0.015 | kg | DISCV | V |  | 120 | ZA-P43 V ZA120 | $MAH1 x $MAH5 $MAZ7 | 115 x 22 4 | 115 |  | 22 | 706074_MAIN.jpg | 706074_FRONT.jpg | [6 empty] | TYROLIT fiber disc 115x22 mm ZA-P43 V ZA120 PREMIUM steel | PREMIUM*** ZA-P43 V vulcanised fibre discs | for steel | Using fibre discs is a very simple and quick solution for removing material. A low level of vibration means the tools are convenient to use. This fibre disc has been designed for use on steel and is made of a zirconium aluminium oxide mix. | This fibre disc is available from our assortment in grit sizes 24 to 120. | For coarse and fine grinding work as well as for removing rust and burrs from steel surfaces |  |  | Grit size 24/36/40/60 for maximum stock removal | Grit size 80/120 for fine grinding |  |  |  | Zirconia alumina ensures high abrasion when working on steel and very good stock removal | Low level of vibration for comfortable working | Strong backing |  |  | SSYD7
706075 | DISC V 125x22 ZA24 P43 S4 [25] | 25 | 25 | ST | Steel | FIBER Disc | 9003177060755 | 9009017060756 | 21011318 | 31191501 | 68053000 | KR | S |  | 0.03 | 0.03 | kg | DISCV | V |  | 24 | ZA-P43 V ZA24 | $MAH1 x $MAH5 $MAZ7 | 125 x 22 4 | 125 |  | 22 | 706075_MAIN.jpg | 706075_FRONT.jpg | [6 empty] | TYROLIT fiber disc 125x22 mm ZA-P43 V ZA24 PREMIUM steel | PREMIUM*** ZA-P43 V vulcanised fibre discs | for steel | Using fibre discs is a very simple and quick solution for removing material. A low level of vibration means the tools are convenient to use. This fibre disc has been designed for use on steel and is made of a zirconium aluminium oxide mix. | This fibre disc is available from our assortment in grit sizes 24 to 120. | For coarse and fine grinding work as well as for removing rust and burrs from steel surfaces |  |  | Grit size 24/36/40/60 for maximum stock removal | Grit size 80/120 for fine grinding |  |  |  | Zirconia alumina ensures high abrasion when working on steel and very good stock removal | Low level of vibration for comfortable working | Strong backing |  |  | SSYD7
706076 | DISC V 125x22 ZA36 P43 S4 [25] | 25 | 25 | ST | Steel | FIBER Disc | 9003177060762 | 9009017060763 | 21011318 | 31191501 | 68053000 | KR | S |  | 0.028 | 0.028 | kg | DISCV | V |  | 36 | ZA-P43 V ZA36 | $MAH1 x $MAH5 $MAZ7 | 125 x 22 4 | 125 |  | 22 | 706076_MAIN.jpg | 706076_FRONT.jpg | [6 empty] | TYROLIT fiber disc 125x22 mm ZA-P43 V ZA36 PREMIUM steel | PREMIUM*** ZA-P43 V vulcanised fibre discs | for steel | Using fibre discs is a very simple and quick solution for removing material. A low level of vibration means the tools are convenient to use. This fibre disc has been designed for use on steel and is made of a zirconium aluminium oxide mix. | This fibre disc is available from our assortment in grit sizes 24 to 120. | For coarse and fine grinding work as well as for removing rust and burrs from steel surfaces |  |  | Grit size 24/36/40/60 for maximum stock removal | Grit size 80/120 for fine grinding |  |  |  | Zirconia alumina ensures high abrasion when working on steel and very good stock removal | Low level of vibration for comfortable working | Strong backing |  |  | SSYD7
706077 | DISC V 125x22 ZA40 P43 S4 [25] | 25 | 25 | ST | Steel | FIBER Disc | 9003177060779 | 9009017060770 | 21011318 | 31191501 | 68053000 | KR | S |  | 0.025 | 0.025 | kg | DISCV | V |  | 40 | ZA-P43 V ZA40 | $MAH1 x $MAH5 $MAZ7 | 125 x 22 4 | 125 |  | 22 | 706077_MAIN.jpg | 706077_FRONT.jpg | [6 empty] | TYROLIT fiber disc 125x22 mm ZA-P43 V ZA40 PREMIUM steel | PREMIUM*** ZA-P43 V vulcanised fibre discs | for steel | Using fibre discs is a very simple and quick solution for removing material. A low level of vibration means the tools are convenient to use. This fibre disc has been designed for use on steel and is made of a zirconium aluminium oxide mix. | This fibre disc is available from our assortment in grit sizes 24 to 120. | For coarse and fine grinding work as well as for removing rust and burrs from steel surfaces |  |  | Grit size 24/36/40/60 for maximum stock removal | Grit size 80/120 for fine grinding |  |  |  | Zirconia alumina ensures high abrasion when working on steel and very good stock removal | Low level of vibration for comfortable working | Strong backing |  |  | SSYD7
706078 | DISC V 125x22 ZA60 P43 S4 [25] | 25 | 25 | ST | Steel | FIBER Disc | 9003177060786 | 9009017060787 | 21011318 | 31191501 | 68053000 | KR | S |  | 0.02 | 0.02 | kg | DISCV | V |  | 60 | ZA-P43 V ZA60 | $MAH1 x $MAH5 $MAZ7 | 125 x 22 4 | 125 |  | 22 | 706078_MAIN.jpg | 706078_FRONT.jpg | [6 empty] | TYROLIT fiber disc 125x22 mm ZA-P43 V ZA60 PREMIUM steel | PREMIUM*** ZA-P43 V vulcanised fibre discs | for steel | Using fibre discs is a very simple and quick solution for removing material. A low level of vibration means the tools are convenient to use. This fibre disc has been designed for use on steel and is made of a zirconium aluminium oxide mix. | This fibre disc is available from our assortment in grit sizes 24 to 120. | For coarse and fine grinding work as well as for removing rust and burrs from steel surfaces |  |  | Grit size 24/36/40/60 for maximum stock removal | Grit size 80/120 for fine grinding |  |  |  | Zirconia alumina ensures high abrasion when working on steel and very good stock removal | Low level of vibration for comfortable working | Strong backing |  |  | SSYD7
706079 | DISC V 125x22 ZA80 P43 S4 [25] | 25 | 25 | ST | Steel | FIBER Disc | 9003177060793 | 9009017060794 | 21011318 | 31191501 | 68053000 | KR | S |  | 0.02 | 0.02 | kg | DISCV | V |  | 80 | ZA-P43 V ZA80 | $MAH1 x $MAH5 $MAZ7 | 125 x 22 4 | 125 |  | 22 | 706079_MAIN.jpg | 706079_FRONT.jpg | [6 empty] | TYROLIT fiber disc 125x22 mm ZA-P43 V ZA80 PREMIUM steel | PREMIUM*** ZA-P43 V vulcanised fibre discs | for steel | Using fibre discs is a very simple and quick solution for removing material. A low level of vibration means the tools are convenient to use. This fibre disc has been designed for use on steel and is made of a zirconium aluminium oxide mix. | This fibre disc is available from our assortment in grit sizes 24 to 120. | For coarse and fine grinding work as well as for removing rust and burrs from steel surfaces |  |  | Grit size 24/36/40/60 for maximum stock removal | Grit size 80/120 for fine grinding |  |  |  | Zirconia alumina ensures high abrasion when working on steel and very good stock removal | Low level of vibration for comfortable working | Strong backing |  |  | SSYD7
706082 | DISC V 125x22 ZA120 P43 S4 [25] | 25 | 25 | ST | Steel | FIBER Disc | 9003177060823 | 9009017060824 | 21011318 | 31191501 | 68053000 | KR | S |  | 0.017 | 0.017 | kg | DISCV | V |  | 120 | ZA-P43 V ZA120 | $MAH1 x $MAH5 $MAZ7 | 125 x 22 4 | 125 |  | 22 | 706082_MAIN.jpg | 706082_FRONT.jpg | [6 empty] | TYROLIT fiber disc 125x22 mm ZA-P43 V ZA120 PREMIUM steel | PREMIUM*** ZA-P43 V vulcanised fibre discs | for steel | Using fibre discs is a very simple and quick solution for removing material. A low level of vibration means the tools are convenient to use. This fibre disc has been designed for use on steel and is made of a zirconium aluminium oxide mix. | This fibre disc is available from our assortment in grit sizes 24 to 120. | For coarse and fine grinding work as well as for removing rust and burrs from steel surfaces |  |  | Grit size 24/36/40/60 for maximum stock removal | Grit size 80/120 for fine grinding |  |  |  | Zirconia alumina ensures high abrasion when working on steel and very good stock removal | Low level of vibration for comfortable working | Strong backing |  |  | SSYD7
706084 | DISC V 180x22 ZA24 P43 S4 [25] | 25 | 25 | ST | Steel | FIBER Disc | 9003177060847 | 9009017060848 | 21011318 | 31191501 | 68053000 | KR | S |  | 0.058 | 0.058 | kg | DISCV | V |  | 24 | ZA-P43 V ZA24 | $MAH1 x $MAH5 $MAZ7 | 180 x 22 4 | 180 |  | 22 | 706084_MAIN.jpg | 706084_FRONT.jpg | [6 empty] | TYROLIT fiber disc 180x22 mm ZA-P43 V ZA24 PREMIUM steel | PREMIUM*** ZA-P43 V vulcanised fibre discs | for steel | Using fibre discs is a very simple and quick solution for removing material. A low level of vibration means the tools are convenient to use. This fibre disc has been designed for use on steel and is made of a zirconium aluminium oxide mix. | This fibre disc is available from our assortment in grit sizes 24 to 120. | For coarse and fine grinding work as well as for removing rust and burrs from steel surfaces |  |  | Grit size 24/36/40/60 for maximum stock removal | Grit size 80/120 for fine grinding |  |  |  | Zirconia alumina ensures high abrasion when working on steel and very good stock removal | Low level of vibration for comfortable working | Strong backing |  |  | SSYD7
706088 | DISC V 180x22 ZA36 P43 S4 [25] | 25 | 25 | ST | Steel | FIBER Disc | 9003177060885 | 9009017060886 | 21011318 | 31191501 | 68053000 | KR | S |  | 0.058 | 0.058 | kg | DISCV | V |  | 36 | ZA-P43 V ZA36 | $MAH1 x $MAH5 $MAZ7 | 180 x 22 4 | 180 |  | 22 | 706088_MAIN.jpg | 706088_FRONT.jpg | [6 empty] | TYROLIT fiber disc 180x22 mm ZA-P43 V ZA36 PREMIUM steel | PREMIUM*** ZA-P43 V vulcanised fibre discs | for steel | Using fibre discs is a very simple and quick solution for removing material. A low level of vibration means the tools are convenient to use. This fibre disc has been designed for use on steel and is made of a zirconium aluminium oxide mix. | This fibre disc is available from our assortment in grit sizes 24 to 120. | For coarse and fine grinding work as well as for removing rust and burrs from steel surfaces |  |  | Grit size 24/36/40/60 for maximum stock removal | Grit size 80/120 for fine grinding |  |  |  | Zirconia alumina ensures high abrasion when working on steel and very good stock removal | Low level of vibration for comfortable working | Strong backing |  |  | SSYD7
706090 | DISC V 180x22 ZA60 P43 S4 [25] | 25 | 25 | ST | Steel | FIBER Disc | 9003177060908 | 9009017060909 | 21011318 | 31191501 | 68053000 | KR | S |  | 0.042 | 0.042 | kg | DISCV | V |  | 60 | ZA-P43 V ZA60 | $MAH1 x $MAH5 $MAZ7 | 180 x 22 4 | 180 |  | 22 | 706090_MAIN.jpg | 706090_FRONT.jpg | [6 empty] | TYROLIT fiber disc 180x22 mm ZA-P43 V ZA60 PREMIUM steel | PREMIUM*** ZA-P43 V vulcanised fibre discs | for steel | Using fibre discs is a very simple and quick solution for removing material. A low level of vibration means the tools are convenient to use. This fibre disc has been designed for use on steel and is made of a zirconium aluminium oxide mix. | This fibre disc is available from our assortment in grit sizes 24 to 120. | For coarse and fine grinding work as well as for removing rust and burrs from steel surfaces |  |  | Grit size 24/36/40/60 for maximum stock removal | Grit size 80/120 for fine grinding |  |  |  | Zirconia alumina ensures high abrasion when working on steel and very good stock removal | Low level of vibration for comfortable working | Strong backing |  |  | SSYD7
706091 | DISC V 180x22 ZA80 P43 S4 [25] | 25 | 25 | ST | Steel | FIBER Disc | 9003177060915 | 9009017060916 | 21011318 | 31191501 | 68053000 | KR | S |  | 0.038 | 0.038 | kg | DISCV | V |  | 80 | ZA-P43 V ZA80 | $MAH1 x $MAH5 $MAZ7 | 180 x 22 4 | 180 |  | 22 | 706091_MAIN.jpg | 706091_FRONT.jpg | [6 empty] | TYROLIT fiber disc 180x22 mm ZA-P43 V ZA80 PREMIUM steel | PREMIUM*** ZA-P43 V vulcanised fibre discs | for steel | Using fibre discs is a very simple and quick solution for removing material. A low level of vibration means the tools are convenient to use. This fibre disc has been designed for use on steel and is made of a zirconium aluminium oxide mix. | This fibre disc is available from our assortment in grit sizes 24 to 120. | For coarse and fine grinding work as well as for removing rust and burrs from steel surfaces |  |  | Grit size 24/36/40/60 for maximum stock removal | Grit size 80/120 for fine grinding |  |  |  | Zirconia alumina ensures high abrasion when working on steel and very good stock removal | Low level of vibration for comfortable working | Strong backing |  |  | SSYD7
706092 | DISC V 180x22 ZA120 P43 S4 [25] | 25 | 25 | ST | Steel | FIBER Disc | 9003177060922 | 9009017060923 | 21011318 | 31191501 | 68053000 | KR | S |  | 0.036 | 0.036 | kg | DISCV | V |  | 120 | ZA-P43 V ZA120 | $MAH1 x $MAH5 $MAZ7 | 180 x 22 4 | 180 |  | 22 | 706092_MAIN.jpg | 706092_FRONT.jpg | [6 empty] | TYROLIT fiber disc 180x22 mm ZA-P43 V ZA120 PREMIUM steel | PREMIUM*** ZA-P43 V vulcanised fibre discs | for steel | Using fibre discs is a very simple and quick solution for removing material. A low level of vibration means the tools are convenient to use. This fibre disc has been designed for use on steel and is made of a zirconium aluminium oxide mix. | This fibre disc is available from our assortment in grit sizes 24 to 120. | For coarse and fine grinding work as well as for removing rust and burrs from steel surfaces |  |  | Grit size 24/36/40/60 for maximum stock removal | Grit size 80/120 for fine grinding |  |  |  | Zirconia alumina ensures high abrasion when working on steel and very good stock removal | Low level of vibration for comfortable working | Strong backing |  |  | SSYD7
706107 | DISC V 115x22 CA36 P93 S4 [25] | 2000 | 25 | ST | Steel;Stainless steel | FIBER Disc | 9003177061073 | 9009017061074 | 21011318 | 31191501 | 68053000 | KR | S |  | 0.026 | 0.026 | kg | DISCV | V |  | 36 | CA-P93 V CA36 | $MAH1 x $MAH5 $MAZ7 | 115 x 22 4 | 115 |  | 22 | 706107_MAIN.jpg | 706107_FRONT.jpg |  |  | 706107_ISOMETRIC.jpg |  | 706107_DETAIL.jpg |  | TYROLIT fiber disc 115x22 mm CA-P93 V CA36 PREMIUM steel/inox | PREMIUM*** CA-P93 V vulcanised fibre discs | for steel and stainless steel | Using fibre discs is a very simple and quick solution for removing material. A low level of vibration means the tools are convenient to use. This fibre disc has been designed for use on steel and stainless steel, and is made of a ceramic aluminium oxide mix. | This fibre disc is available from our assortment in grit sizes 24 to 120. | For coarse grinding work as well as for removing rust and burrs from hard steel and stainless steel surfaces |  |  | Grit size 24/36/40/60 for maximum stock removal | Grit size 80/120 for fine grinding |  |  |  | Ceramic aluminium oxide and an additional coolant layer ensures maximum stock removal rate | Additional coolant layer for long lifetime | Maximum abrasiveness thanks to strong backing |  |  | SSYD7
706108 | DISC V 115x22 CA60 P93 S4 [25] | 25 | 25 | ST | Steel;Stainless steel | FIBER Disc | 9003177061080 | 9009017061081 | 21011318 | 31191501 | 68053000 | KR | S |  | 0.02 | 0.02 | kg | DISCV | V |  | 60 | CA-P93 V CA60 | $MAH1 x $MAH5 $MAZ7 | 115 x 22 4 | 115 |  | 22 | 706108_MAIN.jpg | 706108_FRONT.jpg |  |  | 706108_ISOMETRIC.jpg |  | 706108_DETAIL.jpg |  | TYROLIT fiber disc 115x22 mm CA-P93 V CA60 PREMIUM steel/inox | PREMIUM*** CA-P93 V vulcanised fibre discs | for steel and stainless steel | Using fibre discs is a very simple and quick solution for removing material. A low level of vibration means the tools are convenient to use. This fibre disc has been designed for use on steel and stainless steel, and is made of a ceramic aluminium oxide mix. | This fibre disc is available from our assortment in grit sizes 24 to 120. | For coarse grinding work as well as for removing rust and burrs from hard steel and stainless steel surfaces |  |  | Grit size 24/36/40/60 for maximum stock removal | Grit size 80/120 for fine grinding |  |  |  | Ceramic aluminium oxide and an additional coolant layer ensures maximum stock removal rate | Additional coolant layer for long lifetime | Maximum abrasiveness thanks to strong backing |  |  | SSYD7
706109 | DISC V 115x22 CA80 P93 S4 [25] | 25 | 25 | ST | Steel;Stainless steel | FIBER Disc | 9003177061097 | 9009017061098 | 21011318 | 31191501 | 68053000 | KR | S |  | 0.017 | 0.017 | kg | DISCV | V |  | 80 | CA-P93 V CA80 | $MAH1 x $MAH5 $MAZ7 | 115 x 22 4 | 115 |  | 22 | 706109_MAIN.jpg | 706109_FRONT.jpg |  |  | 706109_ISOMETRIC.jpg |  | 706109_DETAIL.jpg |  | TYROLIT fiber disc 115x22 mm CA-P93 V CA80 PREMIUM steel/inox | PREMIUM*** CA-P93 V vulcanised fibre discs | for steel and stainless steel | Using fibre discs is a very simple and quick solution for removing material. A low level of vibration means the tools are convenient to use. This fibre disc has been designed for use on steel and stainless steel, and is made of a ceramic aluminium oxide mix. | This fibre disc is available from our assortment in grit sizes 24 to 120. | For coarse grinding work as well as for removing rust and burrs from hard steel and stainless steel surfaces |  |  | Grit size 24/36/40/60 for maximum stock removal | Grit size 80/120 for fine grinding |  |  |  | Ceramic aluminium oxide and an additional coolant layer ensures maximum stock removal rate | Additional coolant layer for long lifetime | Maximum abrasiveness thanks to strong backing |  |  | SSYD7
706110 | DISC V 115x22 CA120 P93 S4 [25] | 25 | 25 | ST | Steel;Stainless steel | FIBER Disc | 9003177061103 | 9009017061104 | 21011318 | 31191501 | 68053000 | KR | S |  | 0.013 | 0.013 | kg | DISCV | V |  | 120 | CA-P93 V CA120 | $MAH1 x $MAH5 $MAZ7 | 115 x 22 4 | 115 |  | 22 | 706110_MAIN.jpg | 706110_FRONT.jpg |  |  | 706110_ISOMETRIC.jpg |  | 706110_DETAIL.jpg |  | TYROLIT fiber disc 115x22 mm CA-P93 V CA120 PREMIUM steel/inox | PREMIUM*** CA-P93 V vulcanised fibre discs | for steel and stainless steel | Using fibre discs is a very simple and quick solution for removing material. A low level of vibration means the tools are convenient to use. This fibre disc has been designed for use on steel and stainless steel, and is made of a ceramic aluminium oxide mix. | This fibre disc is available from our assortment in grit sizes 24 to 120. | For coarse grinding work as well as for removing rust and burrs from hard steel and stainless steel surfaces |  |  | Grit size 24/36/40/60 for maximum stock removal | Grit size 80/120 for fine grinding |  |  |  | Ceramic aluminium oxide and an additional coolant layer ensures maximum stock removal rate | Additional coolant layer for long lifetime | Maximum abrasiveness thanks to strong backing |  |  | SSYD7
706111 | DISC V 125x22 CA36 P93 S4 [25] | 2000 | 25 | ST | Steel;Stainless steel | FIBER Disc | 9003177061110 | 9009017061111 | 21011318 | 31191501 | 68053000 | KR | S |  | 0.032 | 0.032 | kg | DISCV | V |  | 36 | CA-P93 V CA36 | $MAH1 x $MAH5 $MAZ7 | 125 x 22 4 | 125 |  | 22 | 706111_MAIN.jpg | 706111_FRONT.jpg |  |  | 706111_ISOMETRIC.jpg |  | 706111_DETAIL.jpg |  | TYROLIT fiber disc 125x22 mm CA-P93 V CA36 PREMIUM steel/inox | PREMIUM*** CA-P93 V vulcanised fibre discs | for steel and stainless steel | Using fibre discs is a very simple and quick solution for removing material. A low level of vibration means the tools are convenient to use. This fibre disc has been designed for use on steel and stainless steel, and is made of a ceramic aluminium oxide mix. | This fibre disc is available from our assortment in grit sizes 24 to 120. | For coarse grinding work as well as for removing rust and burrs from hard steel and stainless steel surfaces |  |  | Grit size 24/36/40/60 for maximum stock removal | Grit size 80/120 for fine grinding |  |  |  | Ceramic aluminium oxide and an additional coolant layer ensures maximum stock removal rate | Additional coolant layer for long lifetime | Maximum abrasiveness thanks to strong backing |  |  | SSYD7
706114 | DISC V 125x22 CA60 P93 S4 [25] | 25 | 25 | ST | Steel;Stainless steel | FIBER Disc | 9003177061141 | 9009017061142 | 21011318 | 31191501 | 68053000 | KR | S |  | 0.023 | 0.023 | kg | DISCV | V |  | 60 | CA-P93 V CA60 | $MAH1 x $MAH5 $MAZ7 | 125 x 22 4 | 125 |  | 22 | 706114_MAIN.jpg | 706114_FRONT.jpg |  |  | 706114_ISOMETRIC.jpg |  | 706114_DETAIL.jpg |  | TYROLIT fiber disc 125x22 mm CA-P93 V CA60 PREMIUM steel/inox | PREMIUM*** CA-P93 V vulcanised fibre discs | for steel and stainless steel | Using fibre discs is a very simple and quick solution for removing material. A low level of vibration means the tools are convenient to use. This fibre disc has been designed for use on steel and stainless steel, and is made of a ceramic aluminium oxide mix. | This fibre disc is available from our assortment in grit sizes 24 to 120. | For coarse grinding work as well as for removing rust and burrs from hard steel and stainless steel surfaces |  |  | Grit size 24/36/40/60 for maximum stock removal | Grit size 80/120 for fine grinding |  |  |  | Ceramic aluminium oxide and an additional coolant layer ensures maximum stock removal rate | Additional coolant layer for long lifetime | Maximum abrasiveness thanks to strong backing |  |  | SSYD7
706116 | DISC V 125x22 CA80 P93 S4 [25] | 25 | 25 | ST | Steel;Stainless steel | FIBER Disc | 9003177061165 | 9009017061166 | 21011318 | 31191501 | 68053000 | KR | S |  | 0.02 | 0.02 | kg | DISCV | V |  | 80 | CA-P93 V CA80 | $MAH1 x $MAH5 $MAZ7 | 125 x 22 4 | 125 |  | 22 | 706116_MAIN.jpg | 706116_FRONT.jpg |  |  | 706116_ISOMETRIC.jpg |  | 706116_DETAIL.jpg |  | TYROLIT fiber disc 125x22 mm CA-P93 V CA80 PREMIUM steel/inox | PREMIUM*** CA-P93 V vulcanised fibre discs | for steel and stainless steel | Using fibre discs is a very simple and quick solution for removing material. A low level of vibration means the tools are convenient to use. This fibre disc has been designed for use on steel and stainless steel, and is made of a ceramic aluminium oxide mix. | This fibre disc is available from our assortment in grit sizes 24 to 120. | For coarse grinding work as well as for removing rust and burrs from hard steel and stainless steel surfaces |  |  | Grit size 24/36/40/60 for maximum stock removal | Grit size 80/120 for fine grinding |  |  |  | Ceramic aluminium oxide and an additional coolant layer ensures maximum stock removal rate | Additional coolant layer for long lifetime | Maximum abrasiveness thanks to strong backing |  |  | SSYD7
706117 | DISC V 125x22 CA120 P93 S4 [25] | 2000 | 25 | ST | Steel;Stainless steel | FIBER Disc | 9003177061172 | 9009017061173 | 21011318 | 31191501 | 68053000 | KR | S |  | 0.015 | 0.015 | kg | DISCV | V |  | 120 | CA-P93 V CA120 | $MAH1 x $MAH5 $MAZ7 | 125 x 22 4 | 125 |  | 22 | 706117_MAIN.jpg | 706117_FRONT.jpg |  |  | 706117_ISOMETRIC.jpg |  | 706117_DETAIL.jpg |  | TYROLIT fiber disc 125x22 mm CA-P93 V CA120 PREMIUM steel/inox | PREMIUM*** CA-P93 V vulcanised fibre discs | for steel and stainless steel | Using fibre discs is a very simple and quick solution for removing material. A low level of vibration means the tools are convenient to use. This fibre disc has been designed for use on steel and stainless steel, and is made of a ceramic aluminium oxide mix. | This fibre disc is available from our assortment in grit sizes 24 to 120. | For coarse grinding work as well as for removing rust and burrs from hard steel and stainless steel surfaces |  |  | Grit size 24/36/40/60 for maximum stock removal | Grit size 80/120 for fine grinding |  |  |  | Ceramic aluminium oxide and an additional coolant layer ensures maximum stock removal rate | Additional coolant layer for long lifetime | Maximum abrasiveness thanks to strong backing |  |  | SSYD7
706119 | DISC V 180x22 CA36 P93 S4 [25] | 25 | 25 | ST | Steel;Stainless steel | FIBER Disc | 9003177061196 | 9009017061197 | 21011318 | 31191501 | 68053000 | KR | S |  | 0.063 | 0.063 | kg | DISCV | V |  | 36 | CA-P93 V CA36 | $MAH1 x $MAH5 $MAZ7 | 180 x 22 4 | 180 |  | 22 | 706119_MAIN.jpg | 706119_FRONT.jpg |  |  | 706119_ISOMETRIC.jpg |  | 706119_DETAIL.jpg |  | TYROLIT fiber disc 180x22 mm CA-P93 V CA36 PREMIUM steel/inox | PREMIUM*** CA-P93 V vulcanised fibre discs | for steel and stainless steel | Using fibre discs is a very simple and quick solution for removing material. A low level of vibration means the tools are convenient to use. This fibre disc has been designed for use on steel and stainless steel, and is made of a ceramic aluminium oxide mix. | This fibre disc is available from our assortment in grit sizes 24 to 120. | For coarse grinding work as well as for removing rust and burrs from hard steel and stainless steel surfaces |  |  | Grit size 24/36/40/60 for maximum stock removal | Grit size 80/120 for fine grinding |  |  |  | Ceramic aluminium oxide and an additional coolant layer ensures maximum stock removal rate | Additional coolant layer for long lifetime | Maximum abrasiveness thanks to strong backing |  |  | SSYD7
706120 | DISC V 180x22 CA60 P93 S4 [25] | 25 | 25 | ST | Steel;Stainless steel | FIBER Disc | 9003177061202 | 9009017061203 | 21011318 | 31191501 | 68053000 | KR | S |  | 0.048 | 0.048 | kg | DISCV | V |  | 60 | CA-P93 V CA60 | $MAH1 x $MAH5 $MAZ7 | 180 x 22 4 | 180 |  | 22 | 706120_MAIN.jpg | 706120_FRONT.jpg |  |  | 706120_ISOMETRIC.jpg |  | 706120_DETAIL.jpg |  | TYROLIT fiber disc 180x22 mm CA-P93 V CA60 PREMIUM steel/inox | PREMIUM*** CA-P93 V vulcanised fibre discs | for steel and stainless steel | Using fibre discs is a very simple and quick solution for removing material. A low level of vibration means the tools are convenient to use. This fibre disc has been designed for use on steel and stainless steel, and is made of a ceramic aluminium oxide mix. | This fibre disc is available from our assortment in grit sizes 24 to 120. | For coarse grinding work as well as for removing rust and burrs from hard steel and stainless steel surfaces |  |  | Grit size 24/36/40/60 for maximum stock removal | Grit size 80/120 for fine grinding |  |  |  | Ceramic aluminium oxide and an additional coolant layer ensures maximum stock removal rate | Additional coolant layer for long lifetime | Maximum abrasiveness thanks to strong backing |  |  | SSYD7
706123 | DISC V 180x22 CA80 P93 S4 [25] | 25 | 25 | ST | Steel;Stainless steel | FIBER Disc | 9003177061233 | 9009017061234 | 21011318 | 31191501 | 68053000 | KR | S |  | 0.042 | 0.042 | kg | DISCV | V |  | 80 | CA-P93 V CA80 | $MAH1 x $MAH5 $MAZ7 | 180 x 22 4 | 180 |  | 22 | 706123_MAIN.jpg | 706123_FRONT.jpg |  |  | 706123_ISOMETRIC.jpg |  | 706123_DETAIL.jpg |  | TYROLIT fiber disc 180x22 mm CA-P93 V CA80 PREMIUM steel/inox | PREMIUM*** CA-P93 V vulcanised fibre discs | for steel and stainless steel | Using fibre discs is a very simple and quick solution for removing material. A low level of vibration means the tools are convenient to use. This fibre disc has been designed for use on steel and stainless steel, and is made of a ceramic aluminium oxide mix. | This fibre disc is available from our assortment in grit sizes 24 to 120. | For coarse grinding work as well as for removing rust and burrs from hard steel and stainless steel surfaces |  |  | Grit size 24/36/40/60 for maximum stock removal | Grit size 80/120 for fine grinding |  |  |  | Ceramic aluminium oxide and an additional coolant layer ensures maximum stock removal rate | Additional coolant layer for long lifetime | Maximum abrasiveness thanks to strong backing |  |  | SSYD7
706124 | DISC V 180x22 CA120 P93 S4 [25] | 25 | 25 | ST | Steel;Stainless steel | FIBER Disc | 9003177061240 | 9009017061241 | 21011318 | 31191501 | 68053000 | KR | S |  | 0.032 | 0.032 | kg | DISCV | V |  | 120 | CA-P93 V CA120 | $MAH1 x $MAH5 $MAZ7 | 180 x 22 4 | 180 |  | 22 | 706124_MAIN.jpg | 706124_FRONT.jpg |  |  | 706124_ISOMETRIC.jpg |  | 706124_DETAIL.jpg |  | TYROLIT fiber disc 180x22 mm CA-P93 V CA120 PREMIUM steel/inox | PREMIUM*** CA-P93 V vulcanised fibre discs | for steel and stainless steel | Using fibre discs is a very simple and quick solution for removing material. A low level of vibration means the tools are convenient to use. This fibre disc has been designed for use on steel and stainless steel, and is made of a ceramic aluminium oxide mix. | This fibre disc is available from our assortment in grit sizes 24 to 120. | For coarse grinding work as well as for removing rust and burrs from hard steel and stainless steel surfaces |  |  | Grit size 24/36/40/60 for maximum stock removal | Grit size 80/120 for fine grinding |  |  |  | Ceramic aluminium oxide and an additional coolant layer ensures maximum stock removal rate | Additional coolant layer for long lifetime | Maximum abrasiveness thanks to strong backing |  |  | SSYD7
706128 | DISC N 115x22 ZA36 P48 NATURAL FIBER [1* | 10 | 10 | ST | Steel;Stainless steel | Natural Fiber Disc | 9003177061288 | 9009017061289 | 21011318 | 31191501 | 68053000 | KR | S |  | 0.038 | 0.038 | kg | DISCN | N |  | 36 | ZA-P48 N ZA36 | $MAH1 x $MAH5 | 115 x 22 | 115 |  | 22 | 706128_MAIN.jpg | 706128_FRONT.jpg | [6 empty] | TYROLIT natural fibre disc NATURAL FIBER 115x22 mm ZA36-P48 N PREMIUM steel/inox | PREMIUM*** ZA-P48 N natural fibre discs | for steel and stainless steel | The TYROLIT JUTE disc is a new, unique grinding wheel that combines abrasiveness with a high level of comfort while working. This tool can be used on both steel and stainless steel. The longest lifetime and an environmentally friendly jute fibre core deliver the best performance. | An additional back up pad is not required, as there is already one integrated in the product. The natural fibre core can be trimmed, giving it the edge over other discs in terms of its lifetime. This saves the user time and great expense. | For coarse grinding work as well as for removing rust and burrs from regular and hard steel and stainless steel surfaces |  |  | Grit size 36 for maximum stock removal | Grit size 60 for general grinding work |  |  |  | Zirconia alumina and an additional coolant layer ensures very good stock removal | Environmentally friendly, trimmable jute fibre core guarantees maximum lifetime | Core helps to transport the heat away and ensures cool grinding |  |  | SSYD8
706129 | DISC N 125x22 ZA36 P48 NATURAL FIBER [1* | 10 | 10 | ST | Steel;Stainless steel | Natural Fiber Disc | 9003177061295 | 9009017061296 | 21011318 | 31191501 | 68053000 | KR | S |  | 0.044 | 0.044 | kg | DISCN | N |  | 36 | ZA-P48 N ZA36 | $MAH1 x $MAH5 | 125 x 22 | 125 |  | 22 | 706129_MAIN.jpg | 706129_FRONT.jpg | [6 empty] | TYROLIT natural fibre disc NATURAL FIBER 125x22 mm ZA36-P48 N PREMIUM steel/inox | PREMIUM*** ZA-P48 N natural fibre discs | for steel and stainless steel | The TYROLIT JUTE disc is a new, unique grinding wheel that combines abrasiveness with a high level of comfort while working. This tool can be used on both steel and stainless steel. The longest lifetime and an environmentally friendly jute fibre core deliver the best performance. | An additional back up pad is not required, as there is already one integrated in the product. The natural fibre core can be trimmed, giving it the edge over other discs in terms of its lifetime. This saves the user time and great expense. | For coarse grinding work as well as for removing rust and burrs from regular and hard steel and stainless steel surfaces |  |  | Grit size 36 for maximum stock removal | Grit size 60 for general grinding work |  |  |  | Zirconia alumina and an additional coolant layer ensures very good stock removal | Environmentally friendly, trimmable jute fibre core guarantees maximum lifetime | Core helps to transport the heat away and ensures cool grinding |  |  | SSYD8
706130 | DISC N 180x22 ZA36 P48 NATURAL FIBER [1* | 10 | 10 | ST | Steel;Stainless steel | Natural Fiber Disc | 9003177061301 | 9009017061302 | 21011318 | 31191501 | 68053000 | KR | S |  | 0.085 | 0.085 | kg | DISCN | N |  | 36 | ZA-P48 N ZA36 | $MAH1 x $MAH5 | 180 x 22 | 180 |  | 22 | 706130_MAIN.jpg | 706130_FRONT.jpg | [6 empty] | TYROLIT natural fibre disc NATURAL FIBER 180x22 mm ZA36-P48 N PREMIUM steel/inox | PREMIUM*** ZA-P48 N natural fibre discs | for steel and stainless steel | The TYROLIT JUTE disc is a new, unique grinding wheel that combines abrasiveness with a high level of comfort while working. This tool can be used on both steel and stainless steel. The longest lifetime and an environmentally friendly jute fibre core deliver the best performance. | An additional back up pad is not required, as there is already one integrated in the product. The natural fibre core can be trimmed, giving it the edge over other discs in terms of its lifetime. This saves the user time and great expense. | For coarse grinding work as well as for removing rust and burrs from regular and hard steel and stainless steel surfaces |  |  | Grit size 36 for maximum stock removal | Grit size 60 for general grinding work |  |  |  | Zirconia alumina and an additional coolant layer ensures very good stock removal | Environmentally friendly, trimmable jute fibre core guarantees maximum lifetime | Core helps to transport the heat away and ensures cool grinding |  |  | SSYD8
706135 | DISC V 115 ZA40 P45 TFC [50] | 50 | 50 | ST | Steel;Gelcoat;Composite materials;Aluminium | FIBER Disc | 9003177061356 | 9009017061357 | 21011318 | 31191501 | 68052000 | CH | S |  | 0.07 | 0.07 | kg | DISCV | V |  | 40 | ZA-P45 V ZA40 | $MAH1 | 115 | 115 |  |  | 706135_MAIN.jpg | 706135_FRONT.jpg | [6 empty] | TYROLIT fiber disc FAST CHANGE 115 mm ZA40 PREMIUM steel/nonferrous/gelcoat | PREMIUM*** ZA-P45 V* / ZA-P45 P F TYROLIT Fast Change (TFC) | for steel, nonferrous metals, composites and gel coat | TYROLIT FAST CHANGE enables you to change a disc very quickly thanks to the Velcro fastening. The TFC grinding wheel, developed for steel and other material grinding and finishing, is made of zirconium with active coolants. This enables cool, clean grinding to be performed on the workpiece. | Thanks to the thin fibre backing with grit 40 and strong paper backing the TFC is the optimal tool for removing smaller welding and spot weld seams. | For coarse and fine grinding of steel, nonferrous metals, composites and gel coat |  |  | Grit size 40 for grinding smaller welding seams and spot weld seams | Grit size 60 for maximum stock removal | Grit size 80/120 for a perfect surface finish |  |  | Combination of zirconia alumina and a unique, strong paper backing for maximum abrasiveness and lifetime | Active coolant in the bond for cool and clean grinding | TYROLIT Fast Change system for quick and easy wheel changes thanks to Velcro fastening |  |  | SSYD2
706136 | DISC P F 115 ZA60 P45 TFC [50] | 50 | 50 | ST | Steel;Gelcoat;Composite materials;Aluminium | Paper Disc | 9003177061363 | 9009017061364 | 21011318 | 31191501 | 68052000 | CH | S |  | 0.053 | 0.053 | kg | DISCP | P |  | 60 | ZA-P45 P F ZA60 | $MAH1 | 115 | 115 |  |  | 706136_MAIN.jpg | 706136_FRONT.jpg | [6 empty] | TYROLIT fiber disc FAST CHANGE 115 mm ZA60 PREMIUM steel/nonferrous/gelcoat | PREMIUM*** ZA-P45 V* / ZA-P45 P F TYROLIT Fast Change (TFC) | for steel, nonferrous metals, composites and gel coat | TYROLIT FAST CHANGE enables you to change a disc very quickly thanks to the Velcro fastening. The TFC grinding wheel, developed for steel and other material grinding and finishing, is made of zirconium with active coolants. This enables cool, clean grinding to be performed on the workpiece. | Thanks to the thin fibre backing with grit 40 and strong paper backing the TFC is the optimal tool for removing smaller welding and spot weld seams. | For coarse and fine grinding of steel, nonferrous metals, composites and gel coat |  |  | Grit size 40 for grinding smaller welding seams and spot weld seams | Grit size 60 for maximum stock removal | Grit size 80/120 for a perfect surface finish |  |  | Combination of zirconia alumina and a unique, strong paper backing for maximum abrasiveness and lifetime | Active coolant in the bond for cool and clean grinding | TYROLIT Fast Change system for quick and easy wheel changes thanks to Velcro fastening |  |  | SSYD2
706137 | DISC P F 115 ZA80 P45 TFC [50] | 50 | 50 | ST | Steel;Gelcoat;Composite materials;Aluminium | Paper Disc | 9003177061370 | 9009017061371 | 21011318 | 31191501 | 68052000 | CH | S |  | 0.004 | 0.004 | kg | DISCP | P |  | 80 | ZA-P45 P F ZA80 | $MAH1 | 115 | 115 |  |  | 706137_MAIN.jpg | 706137_FRONT.jpg | [6 empty] | TYROLIT fiber disc FAST CHANGE 115 mm ZA80 PREMIUM steel/nonferrous/gelcoat | PREMIUM*** ZA-P45 V* / ZA-P45 P F TYROLIT Fast Change (TFC) | for steel, nonferrous metals, composites and gel coat | TYROLIT FAST CHANGE enables you to change a disc very quickly thanks to the Velcro fastening. The TFC grinding wheel, developed for steel and other material grinding and finishing, is made of zirconium with active coolants. This enables cool, clean grinding to be performed on the workpiece. | Thanks to the thin fibre backing with grit 40 and strong paper backing the TFC is the optimal tool for removing smaller welding and spot weld seams. | For coarse and fine grinding of steel, nonferrous metals, composites and gel coat |  |  | Grit size 40 for grinding smaller welding seams and spot weld seams | Grit size 60 for maximum stock removal | Grit size 80/120 for a perfect surface finish |  |  | Combination of zirconia alumina and a unique, strong paper backing for maximum abrasiveness and lifetime | Active coolant in the bond for cool and clean grinding | TYROLIT Fast Change system for quick and easy wheel changes thanks to Velcro fastening |  |  | SSYD2
706138 | DISC P F 115 ZA120 P45 TFC [50] | 50 | 50 | ST | Steel;Gelcoat;Composite materials;Aluminium | Paper Disc | 9003177061387 | 9009017061388 | 21011318 | 31191501 | 68052000 | CH | S |  | 0.035 | 0.035 | kg | DISCP | P |  | 120 | ZA-P45 P F ZA120 | $MAH1 | 115 | 115 |  |  | 706138_MAIN.jpg | 706138_FRONT.jpg | [6 empty] | TYROLIT fiber disc FAST CHANGE 115 mm ZA120 PREMIUM steel/nonferrous/gelcoat | PREMIUM*** ZA-P45 V* / ZA-P45 P F TYROLIT Fast Change (TFC) | for steel, nonferrous metals, composites and gel coat | TYROLIT FAST CHANGE enables you to change a disc very quickly thanks to the Velcro fastening. The TFC grinding wheel, developed for steel and other material grinding and finishing, is made of zirconium with active coolants. This enables cool, clean grinding to be performed on the workpiece. | Thanks to the thin fibre backing with grit 40 and strong paper backing the TFC is the optimal tool for removing smaller welding and spot weld seams. | For coarse and fine grinding of steel, nonferrous metals, composites and gel coat |  |  | Grit size 40 for grinding smaller welding seams and spot weld seams | Grit size 60 for maximum stock removal | Grit size 80/120 for a perfect surface finish |  |  | Combination of zirconia alumina and a unique, strong paper backing for maximum abrasiveness and lifetime | Active coolant in the bond for cool and clean grinding | TYROLIT Fast Change system for quick and easy wheel changes thanks to Velcro fastening |  |  | SSYD2
706139 | DISC V 125 ZA40 P45 TFC [50] | 50 | 50 | ST | Steel;Gelcoat;Composite materials;Aluminium | FIBER Disc | 9003177061394 | 9009017061395 | 21011318 | 31191501 | 68052000 | CH | S |  | 0.083 | 0.083 | kg | DISCV | V |  | 40 | ZA-P45 V ZA40 | $MAH1 | 125 | 125 |  |  | 706139_MAIN.jpg | 706139_FRONT.jpg | [6 empty] | TYROLIT fiber disc FAST CHANGE 125 mm ZA40 PREMIUM steel/nonferrous/gelcoat | PREMIUM*** ZA-P45 V* / ZA-P45 P F TYROLIT Fast Change (TFC) | for steel, nonferrous metals, composites and gel coat | TYROLIT FAST CHANGE enables you to change a disc very quickly thanks to the Velcro fastening. The TFC grinding wheel, developed for steel and other material grinding and finishing, is made of zirconium with active coolants. This enables cool, clean grinding to be performed on the workpiece. | Thanks to the thin fibre backing with grit 40 and strong paper backing the TFC is the optimal tool for removing smaller welding and spot weld seams. | For coarse and fine grinding of steel, nonferrous metals, composites and gel coat |  |  | Grit size 40 for grinding smaller welding seams and spot weld seams | Grit size 60 for maximum stock removal | Grit size 80/120 for a perfect surface finish |  |  | Combination of zirconia alumina and a unique, strong paper backing for maximum abrasiveness and lifetime | Active coolant in the bond for cool and clean grinding | TYROLIT Fast Change system for quick and easy wheel changes thanks to Velcro fastening |  |  | SSYD2
706139 | DISC V 125 ZA40 P45 TFC [50] | 50 | 50 | ST | Wood;Stainless steel;Steel;Plastics / PVC;Gelcoat;Composite materials;Aluminium | FIBER Disc | 9003177061394 | 9009017061395 | 21011318 | 31191501 | 68052000 | CH | S |  | 0.083 | 0.083 | kg | DISCV | V |  | 40 | ZA-P45 V ZA40 | $MAH1 | 125 | 125 |  |  | 706139_MAIN.jpg | 706139_FRONT.jpg | [6 empty] | TYROLIT fiber disc FAST CHANGE 125 mm ZA40 PREMIUM steel/nonferrous/gelcoat | PREMIUM*** ZA-P45 V ¦ ZA-P45 P F TFC | for universal use | TYROLIT FAST CHANGE enables you to change a disc very quickly thanks to the Velcro fastening. A unique, strong paper backing combined with zirconium makes this product extremely abrasive and durable, and active coolants enable cool, clean grinding to be performed on the workpiece. | Thanks to the thin fibre backing with grit 40 and strong paper backing the TFC is the optimal tool for removing smaller welding and spot weld seams. | For coarse and fine grinding of steel, nonferrous metals, composites and gel coat |  |  | Grit size 40 for grinding smaller welding seams and spot weld seams | Grit size 60 for maximum stock removal | Grit size 80/120 for a perfect surface finish |  |  | Combination of zirconia alumina and a unique, strong paper backing for maximum abrasiveness and lifetime | Active coolant in the bond for cool and clean grinding | TYROLIT Fast Change system for quick and easy wheel changes thanks to velcro fastening |  |  | SSYD2
706141 | DISC P F 125 ZA60 P45 TFC [50] | 50 | 50 | ST | Steel;Gelcoat;Composite materials;Aluminium | Paper Disc | 9003177061417 | 9009017061418 | 21011318 | 31191501 | 68052000 | CH | S |  | 0.063 | 0.063 | kg | DISCP | P |  | 60 | ZA-P45 P F ZA60 | $MAH1 | 125 | 125 |  |  | 706141_MAIN.jpg | 706141_FRONT.jpg | [6 empty] | TYROLIT fiber disc FAST CHANGE 125 mm ZA60 PREMIUM steel/nonferrous/gelcoat | PREMIUM*** ZA-P45 V* / ZA-P45 P F TYROLIT Fast Change (TFC) | for steel, nonferrous metals, composites and gel coat | TYROLIT FAST CHANGE enables you to change a disc very quickly thanks to the Velcro fastening. The TFC grinding wheel, developed for steel and other material grinding and finishing, is made of zirconium with active coolants. This enables cool, clean grinding to be performed on the workpiece. | Thanks to the thin fibre backing with grit 40 and strong paper backing the TFC is the optimal tool for removing smaller welding and spot weld seams. | For coarse and fine grinding of steel, nonferrous metals, composites and gel coat |  |  | Grit size 40 for grinding smaller welding seams and spot weld seams | Grit size 60 for maximum stock removal | Grit size 80/120 for a perfect surface finish |  |  | Combination of zirconia alumina and a unique, strong paper backing for maximum abrasiveness and lifetime | Active coolant in the bond for cool and clean grinding | TYROLIT Fast Change system for quick and easy wheel changes thanks to Velcro fastening |  |  | SSYD2
706141 | DISC P F 125 ZA60 P45 TFC [50] | 50 | 50 | ST | Wood;Stainless steel;Steel;Plastics / PVC;Gelcoat;Composite materials;Aluminium | Paper Disc | 9003177061417 | 9009017061418 | 21011318 | 31191501 | 68052000 | CH | S |  | 0.063 | 0.063 | kg | DISCP | P |  | 60 | ZA-P45 P F ZA60 | $MAH1 | 125 | 125 |  |  | 706141_MAIN.jpg | 706141_FRONT.jpg | [6 empty] | TYROLIT fiber disc FAST CHANGE 125 mm ZA60 PREMIUM steel/nonferrous/gelcoat | PREMIUM*** ZA-P45 V ¦ ZA-P45 P F TFC | for universal use | TYROLIT FAST CHANGE enables you to change a disc very quickly thanks to the Velcro fastening. A unique, strong paper backing combined with zirconium makes this product extremely abrasive and durable, and active coolants enable cool, clean grinding to be performed on the workpiece. | Thanks to the thin fibre backing with grit 40 and strong paper backing the TFC is the optimal tool for removing smaller welding and spot weld seams. | For coarse and fine grinding of steel, nonferrous metals, composites and gel coat |  |  | Grit size 40 for grinding smaller welding seams and spot weld seams | Grit size 60 for maximum stock removal | Grit size 80/120 for a perfect surface finish |  |  | Combination of zirconia alumina and a unique, strong paper backing for maximum abrasiveness and lifetime | Active coolant in the bond for cool and clean grinding | TYROLIT Fast Change system for quick and easy wheel changes thanks to velcro fastening |  |  | SSYD2
706142 | DISC P F 125 ZA80 P45 TFC [50] | 50 | 50 | ST | Steel;Gelcoat;Composite materials;Aluminium | Paper Disc | 9003177061424 | 9009017061425 | 21011318 | 31191501 | 68052000 | CH | S |  | 0.053 | 0.053 | kg | DISCP | P |  | 80 | ZA-P45 P F ZA80 | $MAH1 | 125 | 125 |  |  | 706142_MAIN.jpg | 706142_FRONT.jpg | [6 empty] | TYROLIT fiber disc FAST CHANGE 125 mm ZA80 PREMIUM steel/nonferrous/gelcoat | PREMIUM*** ZA-P45 V* / ZA-P45 P F TYROLIT Fast Change (TFC) | for steel, nonferrous metals, composites and gel coat | TYROLIT FAST CHANGE enables you to change a disc very quickly thanks to the Velcro fastening. The TFC grinding wheel, developed for steel and other material grinding and finishing, is made of zirconium with active coolants. This enables cool, clean grinding to be performed on the workpiece. | Thanks to the thin fibre backing with grit 40 and strong paper backing the TFC is the optimal tool for removing smaller welding and spot weld seams. | For coarse and fine grinding of steel, nonferrous metals, composites and gel coat |  |  | Grit size 40 for grinding smaller welding seams and spot weld seams | Grit size 60 for maximum stock removal | Grit size 80/120 for a perfect surface finish |  |  | Combination of zirconia alumina and a unique, strong paper backing for maximum abrasiveness and lifetime | Active coolant in the bond for cool and clean grinding | TYROLIT Fast Change system for quick and easy wheel changes thanks to Velcro fastening |  |  | SSYD2
706142 | DISC P F 125 ZA80 P45 TFC [50] | 50 | 50 | ST | Wood;Stainless steel;Steel;Plastics / PVC;Gelcoat;Composite materials;Aluminium | Paper Disc | 9003177061424 | 9009017061425 | 21011318 | 31191501 | 68052000 | CH | S |  | 0.053 | 0.053 | kg | DISCP | P |  | 80 | ZA-P45 P F ZA80 | $MAH1 | 125 | 125 |  |  | 706142_MAIN.jpg | 706142_FRONT.jpg | [6 empty] | TYROLIT fiber disc FAST CHANGE 125 mm ZA80 PREMIUM steel/nonferrous/gelcoat | PREMIUM*** ZA-P45 V ¦ ZA-P45 P F TFC | for universal use | TYROLIT FAST CHANGE enables you to change a disc very quickly thanks to the Velcro fastening. A unique, strong paper backing combined with zirconium makes this product extremely abrasive and durable, and active coolants enable cool, clean grinding to be performed on the workpiece. | Thanks to the thin fibre backing with grit 40 and strong paper backing the TFC is the optimal tool for removing smaller welding and spot weld seams. | For coarse and fine grinding of steel, nonferrous metals, composites and gel coat |  |  | Grit size 40 for grinding smaller welding seams and spot weld seams | Grit size 60 for maximum stock removal | Grit size 80/120 for a perfect surface finish |  |  | Combination of zirconia alumina and a unique, strong paper backing for maximum abrasiveness and lifetime | Active coolant in the bond for cool and clean grinding | TYROLIT Fast Change system for quick and easy wheel changes thanks to velcro fastening |  |  | SSYD2
706143 | DISC P F 125 ZA120 P45 TFC [50] | 50 | 50 | ST | Steel;Gelcoat;Composite materials;Aluminium | Paper Disc | 9003177061431 | 9009017061432 | 21011318 | 31191501 | 68052000 | CH | S |  | 0.01 | 0.01 | kg | DISCP | P |  | 120 | ZA-P45 P F ZA120 | $MAH1 | 125 | 125 |  |  | 706143_MAIN.jpg | 706143_FRONT.jpg | [6 empty] | TYROLIT fiber disc FAST CHANGE 125 mm ZA120 PREMIUM steel/nonferrous/gelcoat | PREMIUM*** ZA-P45 V* / ZA-P45 P F TYROLIT Fast Change (TFC) | for steel, nonferrous metals, composites and gel coat | TYROLIT FAST CHANGE enables you to change a disc very quickly thanks to the Velcro fastening. The TFC grinding wheel, developed for steel and other material grinding and finishing, is made of zirconium with active coolants. This enables cool, clean grinding to be performed on the workpiece. | Thanks to the thin fibre backing with grit 40 and strong paper backing the TFC is the optimal tool for removing smaller welding and spot weld seams. | For coarse and fine grinding of steel, nonferrous metals, composites and gel coat |  |  | Grit size 40 for grinding smaller welding seams and spot weld seams | Grit size 60 for maximum stock removal | Grit size 80/120 for a perfect surface finish |  |  | Combination of zirconia alumina and a unique, strong paper backing for maximum abrasiveness and lifetime | Active coolant in the bond for cool and clean grinding | TYROLIT Fast Change system for quick and easy wheel changes thanks to Velcro fastening |  |  | SSYD2
706143 | DISC P F 125 ZA120 P45 TFC [50] | 50 | 50 | ST | Wood;Stainless steel;Steel;Plastics / PVC;Gelcoat;Composite materials;Aluminium | Paper Disc | 9003177061431 | 9009017061432 | 21011318 | 31191501 | 68052000 | CH | S |  | 0.01 | 0.01 | kg | DISCP | P |  | 120 | ZA-P45 P F ZA120 | $MAH1 | 125 | 125 |  |  | 706143_MAIN.jpg | 706143_FRONT.jpg | [6 empty] | TYROLIT fiber disc FAST CHANGE 125 mm ZA120 PREMIUM steel/nonferrous/gelcoat | PREMIUM*** ZA-P45 V ¦ ZA-P45 P F TFC | for universal use | TYROLIT FAST CHANGE enables you to change a disc very quickly thanks to the Velcro fastening. A unique, strong paper backing combined with zirconium makes this product extremely abrasive and durable, and active coolants enable cool, clean grinding to be performed on the workpiece. | Thanks to the thin fibre backing with grit 40 and strong paper backing the TFC is the optimal tool for removing smaller welding and spot weld seams. | For coarse and fine grinding of steel, nonferrous metals, composites and gel coat |  |  | Grit size 40 for grinding smaller welding seams and spot weld seams | Grit size 60 for maximum stock removal | Grit size 80/120 for a perfect surface finish |  |  | Combination of zirconia alumina and a unique, strong paper backing for maximum abrasiveness and lifetime | Active coolant in the bond for cool and clean grinding | TYROLIT Fast Change system for quick and easy wheel changes thanks to velcro fastening |  |  | SSYD2
706144 | DISC P F 150 ZA60 P45 TFC [50] | 50 | 50 | ST | Wood;Stainless steel;Steel;Plastics / PVC;Gelcoat;Composite materials;Aluminium | Paper Disc | 9003177061448 | 9009017061449 | 21011318 | 31191501 | 68052000 | CH | S |  | 0.018 | 0.018 | kg | DISCP | P |  | 60 | ZA-P45 P F ZA60 | $MAH1 | 150 | 150 |  |  | 706144_MAIN.jpg | 706144_FRONT.jpg | [6 empty] | TYROLIT paper disc TFC 150 mm ZA60 PREMIUM wood/paints/lacquers | PREMIUM*** ZA-P45 V ¦ ZA-P45 P F TFC | for universal use | TYROLIT FAST CHANGE enables you to change a disc very quickly thanks to the Velcro fastening. A unique, strong paper backing combined with zirconium makes this product extremely abrasive and durable, and active coolants enable cool, clean grinding to be performed on the workpiece. | Thanks to the thin fibre backing with grit 40 and strong paper backing the TFC is the optimal tool for removing smaller welding and spot weld seams. | For coarse and fine grinding of steel, nonferrous metals, composites and gel coat |  |  | Grit size 40 for grinding smaller welding seams and spot weld seams | Grit size 60 for maximum stock removal | Grit size 80/120 for a perfect surface finish |  |  | Combination of zirconia alumina and a unique, strong paper backing for maximum abrasiveness and lifetime | Active coolant in the bond for cool and clean grinding | TYROLIT Fast Change system for quick and easy wheel changes thanks to velcro fastening |  |  | SSYD2
706145 | DISC P F 150 ZA80 P45 TFC [50] | 50 | 50 | ST | Wood;Stainless steel;Steel;Plastics / PVC;Gelcoat;Composite materials;Aluminium | Paper Disc | 9003177061455 | 9009017061456 | 21011318 | 31191501 | 68052000 | CH | S |  | 0.015 | 0.015 | kg | DISCP | P |  | 80 | ZA-P45 P F ZA80 | $MAH1 | 150 | 150 |  |  | 706145_MAIN.jpg | 706145_FRONT.jpg | [6 empty] | TYROLIT paper disc TFC 150 mm ZA80 PREMIUM wood/paints/lacquers | PREMIUM*** ZA-P45 V ¦ ZA-P45 P F TFC | for universal use | TYROLIT FAST CHANGE enables you to change a disc very quickly thanks to the Velcro fastening. A unique, strong paper backing combined with zirconium makes this product extremely abrasive and durable, and active coolants enable cool, clean grinding to be performed on the workpiece. | Thanks to the thin fibre backing with grit 40 and strong paper backing the TFC is the optimal tool for removing smaller welding and spot weld seams. | For coarse and fine grinding of steel, nonferrous metals, composites and gel coat |  |  | Grit size 40 for grinding smaller welding seams and spot weld seams | Grit size 60 for maximum stock removal | Grit size 80/120 for a perfect surface finish |  |  | Combination of zirconia alumina and a unique, strong paper backing for maximum abrasiveness and lifetime | Active coolant in the bond for cool and clean grinding | TYROLIT Fast Change system for quick and easy wheel changes thanks to velcro fastening |  |  | SSYD2
706146 | DISC P F 150 ZA120 P45 TFC [50] | 50 | 50 | ST | Wood;Stainless steel;Steel;Plastics / PVC;Gelcoat;Composite materials;Aluminium | Paper Disc | 9003177061462 | 9009017061463 | 21011318 | 31191501 | 68052000 | CH | S |  | 0.012 | 0.012 | kg | DISCP | P |  | 120 | ZA-P45 P F ZA120 | $MAH1 | 150 | 150 |  |  | 706146_MAIN.jpg | 706146_FRONT.jpg | [6 empty] | TYROLIT paper disc TFC 150 mm ZA120 PREMIUM wood/paints/lacquers | PREMIUM*** ZA-P45 V ¦ ZA-P45 P F TFC | for universal use | TYROLIT FAST CHANGE enables you to change a disc very quickly thanks to the Velcro fastening. A unique, strong paper backing combined with zirconium makes this product extremely abrasive and durable, and active coolants enable cool, clean grinding to be performed on the workpiece. | Thanks to the thin fibre backing with grit 40 and strong paper backing the TFC is the optimal tool for removing smaller welding and spot weld seams. | For coarse and fine grinding of steel, nonferrous metals, composites and gel coat |  |  | Grit size 40 for grinding smaller welding seams and spot weld seams | Grit size 60 for maximum stock removal | Grit size 80/120 for a perfect surface finish |  |  | Combination of zirconia alumina and a unique, strong paper backing for maximum abrasiveness and lifetime | Active coolant in the bond for cool and clean grinding | TYROLIT Fast Change system for quick and easy wheel changes thanks to velcro fastening |  |  | SSYD2
706147 | DISC FI 125 A40 P22 TFC8 [50] | 50 | 50 | ST | Wood;Plastics / PVC;Gelcoat;Composite materials | FILM Disc | 9003177061479 | 9009017061470 | 21011318 | 31191501 | 68052000 | KR | S |  | 0.01 | 0.01 | kg | DISCFI 1HP | FI |  | 40 | A-P22 FI A40 | $MAH1 $MAZ7 | 125 8 | 125 |  |  | 706147_MAIN.jpg | 706147_FRONT.jpg |  |  | 706147_ISOMETRIC.jpg |  |  |  | TYROLIT fiber disc 8H TFC 125 mm A40 PREMIUM gel coat/wood/aluminium | PREMIUM*** A-P22 FI TFC | for plastic, composites, gel coat, wood and aluminium | TYROLIT FAST CHANGE enables you to change a disc very quickly thanks to the Velcro fastening. This durable and flexible product has been developed with a special film backing to achieve improved edge stability and stock removal rate. | The product delivers an exceptionally even finish on lacquers, paints and composites. Clogging and loading of the disc is reduced, thus increasing the product's lifetime. | For coarse and fine grinding of workpieces made of plastic, composite, gel coat, wood and aluminium |  |  | Grit size 40/60 for maximum stock removal | Grit sizes 80-120 for universal grinding work | Grit sizes 150-400 for a perfect surface finish |  |  | Special film backing for improved edge stability and maximum stock removal | No clogging or loading of the disc | TYROLIT Fast Change system for quick and easy wheel changes thanks to Velcro fastening |  |  | SSYD2
706148 | DISC FI 125 A60 P22 TFC8 [50] | 50 | 50 | ST | Wood;Plastics / PVC;Gelcoat;Composite materials | FILM Disc | 9003177061486 | 9009017061487 | 21011318 | 31191501 | 68052000 | KR | S |  | 0.008 | 0.008 | kg | DISCFI 1HP | FI |  | 60 | A-P22 FI A60 | $MAH1 $MAZ7 | 125 8 | 125 |  |  | 706148_MAIN.jpg | 706148_FRONT.jpg |  |  | 706148_ISOMETRIC.jpg |  |  |  | TYROLIT fiber disc 8H TFC 125 mm A60 PREMIUM gel coat/wood/aluminium | PREMIUM*** A-P22 FI TFC | for plastic, composites, gel coat, wood and aluminium | TYROLIT FAST CHANGE enables you to change a disc very quickly thanks to the Velcro fastening. This durable and flexible product has been developed with a special film backing to achieve improved edge stability and stock removal rate. | The product delivers an exceptionally even finish on lacquers, paints and composites. Clogging and loading of the disc is reduced, thus increasing the product's lifetime. | For coarse and fine grinding of workpieces made of plastic, composite, gel coat, wood and aluminium |  |  | Grit size 40/60 for maximum stock removal | Grit sizes 80-120 for universal grinding work | Grit sizes 150-400 for a perfect surface finish |  |  | Special film backing for improved edge stability and maximum stock removal | No clogging or loading of the disc | TYROLIT Fast Change system for quick and easy wheel changes thanks to Velcro fastening |  |  | SSYD2
706149 | DISC FI 125 A80 P22 TFC8 [50] | 50 | 50 | ST | Wood;Plastics / PVC;Gelcoat;Composite materials | FILM Disc | 9003177061493 | 9009017061494 | 21011318 | 31191501 | 68052000 | KR | S |  | 0.007 | 0.007 | kg | DISCFI 1HP | FI |  | 80 | A-P22 FI A80 | $MAH1 $MAZ7 | 125 8 | 125 |  |  | 706149_MAIN.jpg | 706149_FRONT.jpg |  |  | 706149_ISOMETRIC.jpg |  |  |  | TYROLIT fiber disc 8H TFC 125 mm A80 PREMIUM gel coat/wood/aluminium | PREMIUM*** A-P22 FI TFC | for plastic, composites, gel coat, wood and aluminium | TYROLIT FAST CHANGE enables you to change a disc very quickly thanks to the Velcro fastening. This durable and flexible product has been developed with a special film backing to achieve improved edge stability and stock removal rate. | The product delivers an exceptionally even finish on lacquers, paints and composites. Clogging and loading of the disc is reduced, thus increasing the product's lifetime. | For coarse and fine grinding of workpieces made of plastic, composite, gel coat, wood and aluminium |  |  | Grit size 40/60 for maximum stock removal | Grit sizes 80-120 for universal grinding work | Grit sizes 150-400 for a perfect surface finish |  |  | Special film backing for improved edge stability and maximum stock removal | No clogging or loading of the disc | TYROLIT Fast Change system for quick and easy wheel changes thanks to Velcro fastening |  |  | SSYD2
706150 | DISC FI 125 A100 P22 TFC8 [50] | 50 | 50 | ST | Wood;Plastics / PVC;Gelcoat;Composite materials | FILM Disc | 9003177061509 | 9009017061500 | 21011318 | 31191501 | 68052000 | KR | S |  | 0.006 | 0.006 | kg | DISCFI 1HP | FI |  | 100 | A-P22 FI A100 | $MAH1 $MAZ7 | 125 8 | 125 |  |  | 706150_MAIN.jpg | 706150_FRONT.jpg |  |  | 706150_ISOMETRIC.jpg |  |  |  | TYROLIT fiber disc 8H TFC 125 mm A100 PREMIUM gel coat/wood/aluminium | PREMIUM*** A-P22 FI TFC | for plastic, composites, gel coat, wood and aluminium | TYROLIT FAST CHANGE enables you to change a disc very quickly thanks to the Velcro fastening. This durable and flexible product has been developed with a special film backing to achieve improved edge stability and stock removal rate. | The product delivers an exceptionally even finish on lacquers, paints and composites. Clogging and loading of the disc is reduced, thus increasing the product's lifetime. | For coarse and fine grinding of workpieces made of plastic, composite, gel coat, wood and aluminium |  |  | Grit size 40/60 for maximum stock removal | Grit sizes 80-120 for universal grinding work | Grit sizes 150-400 for a perfect surface finish |  |  | Special film backing for improved edge stability and maximum stock removal | No clogging or loading of the disc | TYROLIT Fast Change system for quick and easy wheel changes thanks to Velcro fastening |  |  | SSYD2
706151 | DISC FI 125 A120 P22 TFC8 [50] | 50 | 50 | ST | Wood;Plastics / PVC;Gelcoat;Composite materials | FILM Disc | 9003177061516 | 9009017061517 | 21011318 | 31191501 | 68052000 | KR | S |  | 0.005 | 0.005 | kg | DISCFI 1HP | FI |  | 120 | A-P22 FI A120 | $MAH1 $MAZ7 | 125 8 | 125 |  |  | 706151_MAIN.jpg | 706151_FRONT.jpg |  |  | 706151_ISOMETRIC.jpg |  |  |  | TYROLIT fiber disc 8H TFC 125 mm A120 PREMIUM gel coat/wood/aluminium | PREMIUM*** A-P22 FI TFC | for plastic, composites, gel coat, wood and aluminium | TYROLIT FAST CHANGE enables you to change a disc very quickly thanks to the Velcro fastening. This durable and flexible product has been developed with a special film backing to achieve improved edge stability and stock removal rate. | The product delivers an exceptionally even finish on lacquers, paints and composites. Clogging and loading of the disc is reduced, thus increasing the product's lifetime. | For coarse and fine grinding of workpieces made of plastic, composite, gel coat, wood and aluminium |  |  | Grit size 40/60 for maximum stock removal | Grit sizes 80-120 for universal grinding work | Grit sizes 150-400 for a perfect surface finish |  |  | Special film backing for improved edge stability and maximum stock removal | No clogging or loading of the disc | TYROLIT Fast Change system for quick and easy wheel changes thanks to Velcro fastening |  |  | SSYD2
706152 | DISC FI 125 A150 P22 TFC8 [50] | 50 | 50 | ST | Wood;Plastics / PVC;Gelcoat;Composite materials | FILM Disc | 9003177061523 | 9009017061524 | 21011318 | 31191501 | 68052000 | KR | S |  | 0.005 | 0.005 | kg | DISCFI 1HP | FI |  | 150 | A-P22 FI A150 | $MAH1 $MAZ7 | 125 8 | 125 |  |  | 706152_MAIN.jpg | 706152_FRONT.jpg |  |  | 706152_ISOMETRIC.jpg |  |  |  | TYROLIT fiber disc 8H TFC 125 mm A150 PREMIUM gel coat/wood/aluminium | PREMIUM*** A-P22 FI TFC | for plastic, composites, gel coat, wood and aluminium | TYROLIT FAST CHANGE enables you to change a disc very quickly thanks to the Velcro fastening. This durable and flexible product has been developed with a special film backing to achieve improved edge stability and stock removal rate. | The product delivers an exceptionally even finish on lacquers, paints and composites. Clogging and loading of the disc is reduced, thus increasing the product's lifetime. | For coarse and fine grinding of workpieces made of plastic, composite, gel coat, wood and aluminium |  |  | Grit size 40/60 for maximum stock removal | Grit sizes 80-120 for universal grinding work | Grit sizes 150-400 for a perfect surface finish |  |  | Special film backing for improved edge stability and maximum stock removal | No clogging or loading of the disc | TYROLIT Fast Change system for quick and easy wheel changes thanks to Velcro fastening |  |  | SSYD2
706154 | DISC FI 125 A180 P22 TFC8 [50] | 50 | 50 | ST | Wood;Plastics / PVC;Gelcoat;Composite materials | FILM Disc | 9003177061547 | 9009017061548 | 21011318 | 31191501 | 68052000 | KR | S |  | 0.004 | 0.004 | kg | DISCFI 1HP | FI |  | 180 | A-P22 FI A180 | $MAH1 $MAZ7 | 125 8 | 125 |  |  | 706154_MAIN.jpg | 706154_FRONT.jpg |  |  | 706154_ISOMETRIC.jpg |  |  |  | TYROLIT fiber disc 8H TFC 125 mm A180 PREMIUM gel coat/wood/aluminium | PREMIUM*** A-P22 FI TFC | for plastic, composites, gel coat, wood and aluminium | TYROLIT FAST CHANGE enables you to change a disc very quickly thanks to the Velcro fastening. This durable and flexible product has been developed with a special film backing to achieve improved edge stability and stock removal rate. | The product delivers an exceptionally even finish on lacquers, paints and composites. Clogging and loading of the disc is reduced, thus increasing the product's lifetime. | For coarse and fine grinding of workpieces made of plastic, composite, gel coat, wood and aluminium |  |  | Grit size 40/60 for maximum stock removal | Grit sizes 80-120 for universal grinding work | Grit sizes 150-400 for a perfect surface finish |  |  | Special film backing for improved edge stability and maximum stock removal | No clogging or loading of the disc | TYROLIT Fast Change system for quick and easy wheel changes thanks to Velcro fastening |  |  | SSYD2
706155 | DISC FI 125 A240 P22 TFC8 [50] | 50 | 50 | ST | Wood;Plastics / PVC;Gelcoat;Composite materials | FILM Disc | 9003177061554 | 9009017061555 | 21011318 | 31191501 | 68052000 | KR | S |  | 0.004 | 0.004 | kg | DISCFI 1HP | FI |  | 240 | A-P22 FI A240 | $MAH1 $MAZ7 | 125 8 | 125 |  |  | 706155_MAIN.jpg | 706155_FRONT.jpg |  |  | 706155_ISOMETRIC.jpg |  |  |  | TYROLIT fiber disc 8H TFC 125 mm A240 PREMIUM gel coat/wood/aluminium | PREMIUM*** A-P22 FI TFC | for plastic, composites, gel coat, wood and aluminium | TYROLIT FAST CHANGE enables you to change a disc very quickly thanks to the Velcro fastening. This durable and flexible product has been developed with a special film backing to achieve improved edge stability and stock removal rate. | The product delivers an exceptionally even finish on lacquers, paints and composites. Clogging and loading of the disc is reduced, thus increasing the product's lifetime. | For coarse and fine grinding of workpieces made of plastic, composite, gel coat, wood and aluminium |  |  | Grit size 40/60 for maximum stock removal | Grit sizes 80-120 for universal grinding work | Grit sizes 150-400 for a perfect surface finish |  |  | Special film backing for improved edge stability and maximum stock removal | No clogging or loading of the disc | TYROLIT Fast Change system for quick and easy wheel changes thanks to Velcro fastening |  |  | SSYD2
706157 | DISC FI 125 A320 P22 TFC8 [50] | 50 | 50 | ST | Wood;Plastics / PVC;Gelcoat;Composite materials | FILM Disc | 9003177061578 | 9009017061579 | 21011318 | 31191501 | 68052000 | KR | S |  | 0.003 | 0.003 | kg | DISCFI 1HP | FI |  | 320 | A-P22 FI A320 | $MAH1 $MAZ7 | 125 8 | 125 |  |  | 706157_MAIN.jpg | 706157_FRONT.jpg |  |  | 706157_ISOMETRIC.jpg |  |  |  | TYROLIT fiber disc 8H TFC 125 mm A320 PREMIUM gel coat/wood/aluminium | PREMIUM*** A-P22 FI TFC | for plastic, composites, gel coat, wood and aluminium | TYROLIT FAST CHANGE enables you to change a disc very quickly thanks to the Velcro fastening. This durable and flexible product has been developed with a special film backing to achieve improved edge stability and stock removal rate. | The product delivers an exceptionally even finish on lacquers, paints and composites. Clogging and loading of the disc is reduced, thus increasing the product's lifetime. | For coarse and fine grinding of workpieces made of plastic, composite, gel coat, wood and aluminium |  |  | Grit size 40/60 for maximum stock removal | Grit sizes 80-120 for universal grinding work | Grit sizes 150-400 for a perfect surface finish |  |  | Special film backing for improved edge stability and maximum stock removal | No clogging or loading of the disc | TYROLIT Fast Change system for quick and easy wheel changes thanks to Velcro fastening |  |  | SSYD2
706158 | DISC FI 125 A400 P22 TFC8 [50] | 50 | 50 | ST | Wood;Plastics / PVC;Gelcoat;Composite materials | FILM Disc | 9003177061585 | 9009017061586 | 21011318 | 31191501 | 68052000 | KR | S |  | 0.003 | 0.003 | kg | DISCFI 1HP | FI |  | 400 | A-P22 FI A400 | $MAH1 $MAZ7 | 125 8 | 125 |  |  | 706158_MAIN.jpg | 706158_FRONT.jpg |  |  | 706158_ISOMETRIC.jpg |  |  |  | TYROLIT fiber disc 8H TFC 125 mm A400 PREMIUM gel coat/wood/aluminium | PREMIUM*** A-P22 FI TFC | for plastic, composites, gel coat, wood and aluminium | TYROLIT FAST CHANGE enables you to change a disc very quickly thanks to the Velcro fastening. This durable and flexible product has been developed with a special film backing to achieve improved edge stability and stock removal rate. | The product delivers an exceptionally even finish on lacquers, paints and composites. Clogging and loading of the disc is reduced, thus increasing the product's lifetime. | For coarse and fine grinding of workpieces made of plastic, composite, gel coat, wood and aluminium |  |  | Grit size 40/60 for maximum stock removal | Grit sizes 80-120 for universal grinding work | Grit sizes 150-400 for a perfect surface finish |  |  | Special film backing for improved edge stability and maximum stock removal | No clogging or loading of the disc | TYROLIT Fast Change system for quick and easy wheel changes thanks to Velcro fastening |  |  | SSYD2
706292 | BELT PE YF 9x533 ZA40 P48 JTS | 20 | 20 | ST | Stainless steel;Aluminium;Steel | Cloth Belt | 9003177062926 | 9009017062927 | 21011318 | 31191501 | 68051000 | KR | S |  | 0.01 | 0.01 | kg | BELTPE | PE |  | 40 | ZA-P48 PE YF JTS ZA40 | T x H | 9 x 533 |  | 9 | 533 | 706292_MAIN.jpg | 706292_FRONT.jpg | [6 empty] | TYROLIT grinding belt 9x533 mm ZA40 PREMIUM steel/inox/aluminium | PREMIUM*** ZA-P48 PE Y F / ZA-P41 PC X mini belts | for steel, stainless steel and aluminium | The Premium*** belts have been specially designed for the mini belt grinder and prevent grain break outs on the tool due to their special curvature. A good stock removal rate and long lifetime allow consistent results to be delivered in shorter working hours. Our belts are easy to handle and mount. | TYROLIT mini belts can be used on all steel, stainless steel and nonferrous metals. | For universal use on steel, stainless steel and aluminium using mini belt grinders |  |  | Grit size 40/60 for maximum stock removal | Grit size 80/120 for a perfect surface finish |  |  |  | Zirconia alumina and an additional coolant layer for maximum lifetime and cool grinding | Very good stock removal | ZA-P48 polyester braid backing with coolant layer for higher abrasiveness, cooler grinding and edge stability |  |  | SSYB2
706293 | BELT PE YF 9x533 ZA60 P48 JTS | 20 | 20 | ST | Stainless steel;Aluminium;Steel | Cloth Belt | 9003177062933 | 9009017062934 | 21011318 | 31191501 | 68051000 | KR | S |  | 0.008 | 0.008 | kg | BELTPE | PE |  | 60 | ZA-P48 PE YF JTS ZA60 | T x H | 9 x 533 |  | 9 | 533 | 706293_MAIN.jpg | 706293_FRONT.jpg | [6 empty] | TYROLIT grinding belt 9x533 mm ZA60 PREMIUM steel/inox/aluminium | PREMIUM*** ZA-P48 PE Y F / ZA-P41 PC X mini belts | for steel, stainless steel and aluminium | The Premium*** belts have been specially designed for the mini belt grinder and prevent grain break outs on the tool due to their special curvature. A good stock removal rate and long lifetime allow consistent results to be delivered in shorter working hours. Our belts are easy to handle and mount. | TYROLIT mini belts can be used on all steel, stainless steel and nonferrous metals. | For universal use on steel, stainless steel and aluminium using mini belt grinders |  |  | Grit size 40/60 for maximum stock removal | Grit size 80/120 for a perfect surface finish |  |  |  | Zirconia alumina and an additional coolant layer for maximum lifetime and cool grinding | Very good stock removal | ZA-P48 polyester braid backing with coolant layer for higher abrasiveness, cooler grinding and edge stability |  |  | SSYB2
706295 | BELT PE YF 9x533 ZA80 P48 JTS | 20 | 20 | ST | Stainless steel;Aluminium;Steel | Cloth Belt | 9003177062957 | 9009017062958 | 21011318 | 31191501 | 68051000 | FR | S |  | 0.007 | 0.007 | kg | BELTPE | PE |  | 80 | ZA-P48 PE YF JTS ZA80 | T x H | 9 x 533 |  | 9 | 533 | 706295_MAIN.jpg | 706295_FRONT.jpg | [6 empty] | TYROLIT grinding belt 9x533 mm ZA80 PREMIUM steel/inox/aluminium | PREMIUM*** ZA-P48 PE Y F / ZA-P41 PC X mini belts | for steel, stainless steel and aluminium | The Premium*** belts have been specially designed for the mini belt grinder and prevent grain break outs on the tool due to their special curvature. A good stock removal rate and long lifetime allow consistent results to be delivered in shorter working hours. Our belts are easy to handle and mount. | TYROLIT mini belts can be used on all steel, stainless steel and nonferrous metals. | For universal use on steel, stainless steel and aluminium using mini belt grinders |  |  | Grit size 40/60 for maximum stock removal | Grit size 80/120 for a perfect surface finish |  |  |  | Zirconia alumina and an additional coolant layer for maximum lifetime and cool grinding | Very good stock removal | ZA-P48 polyester braid backing with coolant layer for higher abrasiveness, cooler grinding and edge stability |  |  | SSYB2
706299 | BELT PE YF 9x533 ZA120 P48 JTS | 20 | 20 | ST | Stainless steel;Aluminium;Steel | Cloth Belt | 9003177062995 | 9009017062996 | 21011318 | 31191501 | 68051000 | FR | S |  | 0.006 | 0.006 | kg | BELTPE | PE |  | 120 | ZA-P48 PE YF JTS ZA120 | T x H | 9 x 533 |  | 9 | 533 | 706299_MAIN.jpg | 706299_FRONT.jpg | [6 empty] | TYROLIT grinding belt 9x533 mm ZA120 PREMIUM steel/inox/aluminium | PREMIUM*** ZA-P48 PE Y F / ZA-P41 PC X mini belts | for steel, stainless steel and aluminium | The Premium*** belts have been specially designed for the mini belt grinder and prevent grain break outs on the tool due to their special curvature. A good stock removal rate and long lifetime allow consistent results to be delivered in shorter working hours. Our belts are easy to handle and mount. | TYROLIT mini belts can be used on all steel, stainless steel and nonferrous metals. | For universal use on steel, stainless steel and aluminium using mini belt grinders |  |  | Grit size 40/60 for maximum stock removal | Grit size 80/120 for a perfect surface finish |  |  |  | Zirconia alumina and an additional coolant layer for maximum lifetime and cool grinding | Very good stock removal | ZA-P48 polyester braid backing with coolant layer for higher abrasiveness, cooler grinding and edge stability |  |  | SSYB2
706300 | BELT PE YF 10x330 ZA40 P48 JTS | 20 | 20 | ST | Stainless steel;Aluminium;Steel | Cloth Belt | 9003177063008 | 9009017063009 | 21011318 | 31191501 | 68051000 | FR | S |  | 0.007 | 0.007 | kg | BELTPE | PE |  | 40 | ZA-P48 PE YF JTS ZA40 | T x H | 10 x 330 |  | 10 | 330 | 706300_MAIN.jpg | 706300_FRONT.jpg | [6 empty] | TYROLIT grinding belt 10x330 mm ZA40 PREMIUM steel/inox/aluminium | PREMIUM*** ZA-P48 PE Y F / ZA-P41 PC X mini belts | for steel, stainless steel and aluminium | The Premium*** belts have been specially designed for the mini belt grinder and prevent grain break outs on the tool due to their special curvature. A good stock removal rate and long lifetime allow consistent results to be delivered in shorter working hours. Our belts are easy to handle and mount. | TYROLIT mini belts can be used on all steel, stainless steel and nonferrous metals. | For universal use on steel, stainless steel and aluminium using mini belt grinders |  |  | Grit size 40/60 for maximum stock removal | Grit size 80/120 for a perfect surface finish |  |  |  | Zirconia alumina and an additional coolant layer for maximum lifetime and cool grinding | Very good stock removal | ZA-P48 polyester braid backing with coolant layer for higher abrasiveness, cooler grinding and edge stability |  |  | SSYB2
706301 | BELT PE YF 10x330 ZA60 P48 JTS | 20 | 20 | ST | Stainless steel;Aluminium;Steel | Cloth Belt | 9003177063015 | 9009017063016 | 21011318 | 31191501 | 68051000 | FR | S |  | 0.005 | 0.005 | kg | BELTPE | PE |  | 60 | ZA-P48 PE YF JTS ZA60 | T x H | 10 x 330 |  | 10 | 330 | 706301_MAIN.jpg | 706301_FRONT.jpg | [6 empty] | TYROLIT grinding belt 10x330 mm ZA60 PREMIUM steel/inox/aluminium | PREMIUM*** ZA-P48 PE Y F / ZA-P41 PC X mini belts | for steel, stainless steel and aluminium | The Premium*** belts have been specially designed for the mini belt grinder and prevent grain break outs on the tool due to their special curvature. A good stock removal rate and long lifetime allow consistent results to be delivered in shorter working hours. Our belts are easy to handle and mount. | TYROLIT mini belts can be used on all steel, stainless steel and nonferrous metals. | For universal use on steel, stainless steel and aluminium using mini belt grinders |  |  | Grit size 40/60 for maximum stock removal | Grit size 80/120 for a perfect surface finish |  |  |  | Zirconia alumina and an additional coolant layer for maximum lifetime and cool grinding | Very good stock removal | ZA-P48 polyester braid backing with coolant layer for higher abrasiveness, cooler grinding and edge stability |  |  | SSYB2
706302 | BELT PE YF 10x330 ZA80 P48 JTS | 20 | 20 | ST | Stainless steel;Aluminium;Steel | Cloth Belt | 9003177063022 | 9009017063023 | 21011318 | 31191501 | 68051000 | FR | S |  | 0.005 | 0.005 | kg | BELTPE | PE |  | 80 | ZA-P48 PE YF JTS ZA80 | T x H | 10 x 330 |  | 10 | 330 | 706302_MAIN.jpg | 706302_FRONT.jpg | [6 empty] | TYROLIT grinding belt 10x330 mm ZA80 PREMIUM steel/inox/aluminium | PREMIUM*** ZA-P48 PE Y F / ZA-P41 PC X mini belts | for steel, stainless steel and aluminium | The Premium*** belts have been specially designed for the mini belt grinder and prevent grain break outs on the tool due to their special curvature. A good stock removal rate and long lifetime allow consistent results to be delivered in shorter working hours. Our belts are easy to handle and mount. | TYROLIT mini belts can be used on all steel, stainless steel and nonferrous metals. | For universal use on steel, stainless steel and aluminium using mini belt grinders |  |  | Grit size 40/60 for maximum stock removal | Grit size 80/120 for a perfect surface finish |  |  |  | Zirconia alumina and an additional coolant layer for maximum lifetime and cool grinding | Very good stock removal | ZA-P48 polyester braid backing with coolant layer for higher abrasiveness, cooler grinding and edge stability |  |  | SSYB2
706303 | BELT PE YF 10x330 ZA120 P48 JTS | 20 | 20 | ST | Stainless steel;Aluminium;Steel | Cloth Belt | 9003177063039 | 9009017063030 | 21011318 | 31191501 | 68051000 | FR | S |  | 0.004 | 0.004 | kg | BELTPE | PE |  | 120 | ZA-P48 PE YF JTS ZA120 | T x H | 10 x 330 |  | 10 | 330 | 706303_MAIN.jpg | 706303_FRONT.jpg | [6 empty] | TYROLIT grinding belt 10x330 mm ZA120 PREMIUM steel/inox/aluminium | PREMIUM*** ZA-P48 PE Y F / ZA-P41 PC X mini belts | for steel, stainless steel and aluminium | The Premium*** belts have been specially designed for the mini belt grinder and prevent grain break outs on the tool due to their special curvature. A good stock removal rate and long lifetime allow consistent results to be delivered in shorter working hours. Our belts are easy to handle and mount. | TYROLIT mini belts can be used on all steel, stainless steel and nonferrous metals. | For universal use on steel, stainless steel and aluminium using mini belt grinders |  |  | Grit size 40/60 for maximum stock removal | Grit size 80/120 for a perfect surface finish |  |  |  | Zirconia alumina and an additional coolant layer for maximum lifetime and cool grinding | Very good stock removal | ZA-P48 polyester braid backing with coolant layer for higher abrasiveness, cooler grinding and edge stability |  |  | SSYB2
706306 | BELT PE YF 12x330 ZA60 P48 JTS | 20 | 20 | ST | Stainless steel;Aluminium;Steel | Cloth Belt | 9003177063060 | 9009017063061 | 21011318 | 31191501 | 68051000 | KR | S |  | 0.006 | 0.006 | kg | BELTPE | PE |  | 60 | ZA-P48 PE YF JTS ZA60 | T x H | 12 x 330 |  | 12 | 330 | 706306_MAIN.jpg | 706306_FRONT.jpg | [6 empty] | TYROLIT grinding belt 12x330 mm ZA60 PREMIUM steel/inox/aluminium | PREMIUM*** ZA-P48 PE Y F / ZA-P41 PC X mini belts | for steel, stainless steel and aluminium | The Premium*** belts have been specially designed for the mini belt grinder and prevent grain break outs on the tool due to their special curvature. A good stock removal rate and long lifetime allow consistent results to be delivered in shorter working hours. Our belts are easy to handle and mount. | TYROLIT mini belts can be used on all steel, stainless steel and nonferrous metals. | For universal use on steel, stainless steel and aluminium using mini belt grinders |  |  | Grit size 40/60 for maximum stock removal | Grit size 80/120 for a perfect surface finish |  |  |  | Zirconia alumina and an additional coolant layer for maximum lifetime and cool grinding | Very good stock removal | ZA-P48 polyester braid backing with coolant layer for higher abrasiveness, cooler grinding and edge stability |  |  | SSYB2
706309 | BELT PE YF 12x457 ZA40 P48 JTS | 20 | 20 | ST | Stainless steel;Aluminium;Steel | Cloth Belt | 9003177063091 | 9009017063092 | 21011318 | 31191501 | 68051000 | KR | S |  | 0.011 | 0.011 | kg | BELTPE | PE |  | 40 | ZA-P48 PE YF JTS ZA40 | T x H | 12 x 457 |  | 12 | 457 | 706309_MAIN.jpg | 706309_FRONT.jpg | [6 empty] | TYROLIT grinding belt 12x457 mm ZA40 PREMIUM steel/inox/aluminium | PREMIUM*** ZA-P48 PE Y F / ZA-P41 PC X mini belts | for steel, stainless steel and aluminium | The Premium*** belts have been specially designed for the mini belt grinder and prevent grain break outs on the tool due to their special curvature. A good stock removal rate and long lifetime allow consistent results to be delivered in shorter working hours. Our belts are easy to handle and mount. | TYROLIT mini belts can be used on all steel, stainless steel and nonferrous metals. | For universal use on steel, stainless steel and aluminium using mini belt grinders |  |  | Grit size 40/60 for maximum stock removal | Grit size 80/120 for a perfect surface finish |  |  |  | Zirconia alumina and an additional coolant layer for maximum lifetime and cool grinding | Very good stock removal | ZA-P48 polyester braid backing with coolant layer for higher abrasiveness, cooler grinding and edge stability |  |  | SSYB2
706310 | BELT PE YF 12x457 ZA60 P48 JTS | 25 | 25 | ST | Stainless steel;Aluminium;Steel | Cloth Belt | 9003177063107 | 9009017063108 | 21011318 | 31191501 | 68051000 | KR | S |  | 0.009 | 0.009 | kg | BELTPE | PE |  | 60 | ZA-P48 PE YF JTS ZA60 | T x H | 12 x 457 |  | 12 | 457 | 706310_MAIN.jpg | 706310_FRONT.jpg | [6 empty] | TYROLIT grinding belt 12x457 mm ZA60 PREMIUM steel/inox/aluminium | PREMIUM*** ZA-P48 PE Y F / ZA-P41 PC X mini belts | for steel, stainless steel and aluminium | The Premium*** belts have been specially designed for the mini belt grinder and prevent grain break outs on the tool due to their special curvature. A good stock removal rate and long lifetime allow consistent results to be delivered in shorter working hours. Our belts are easy to handle and mount. | TYROLIT mini belts can be used on all steel, stainless steel and nonferrous metals. | For universal use on steel, stainless steel and aluminium using mini belt grinders |  |  | Grit size 40/60 for maximum stock removal | Grit size 80/120 for a perfect surface finish |  |  |  | Zirconia alumina and an additional coolant layer for maximum lifetime and cool grinding | Very good stock removal | ZA-P48 polyester braid backing with coolant layer for higher abrasiveness, cooler grinding and edge stability |  |  | SSYB2
706311 | BELT PE YF 12x457 ZA80 P48 JTS | 20 | 20 | ST | Stainless steel;Aluminium;Steel | Cloth Belt | 9003177063114 | 9009017063115 | 21011318 | 31191501 | 68051000 | KR | S |  | 0.008 | 0.008 | kg | BELTPE | PE |  | 80 | ZA-P48 PE YF JTS ZA80 | T x H | 12 x 457 |  | 12 | 457 | 706311_MAIN.jpg | 706311_FRONT.jpg | [6 empty] | TYROLIT grinding belt 12x457 mm ZA80 PREMIUM steel/inox/aluminium | PREMIUM*** ZA-P48 PE Y F / ZA-P41 PC X mini belts | for steel, stainless steel and aluminium | The Premium*** belts have been specially designed for the mini belt grinder and prevent grain break outs on the tool due to their special curvature. A good stock removal rate and long lifetime allow consistent results to be delivered in shorter working hours. Our belts are easy to handle and mount. | TYROLIT mini belts can be used on all steel, stainless steel and nonferrous metals. | For universal use on steel, stainless steel and aluminium using mini belt grinders |  |  | Grit size 40/60 for maximum stock removal | Grit size 80/120 for a perfect surface finish |  |  |  | Zirconia alumina and an additional coolant layer for maximum lifetime and cool grinding | Very good stock removal | ZA-P48 polyester braid backing with coolant layer for higher abrasiveness, cooler grinding and edge stability |  |  | SSYB2
706313 | BELT PE YF 12x533 ZA40 P48 JTS | 20 | 20 | ST | Stainless steel;Aluminium;Steel | Cloth Belt | 9003177063138 | 9009017063139 | 21011318 | 31191501 | 68051000 | FR | S |  | 0.013 | 0.013 | kg | BELTPE | PE |  | 40 | ZA-P48 PE YF JTS ZA40 | T x H | 12 x 533 |  | 12 | 533 | 706313_MAIN.jpg | 706313_FRONT.jpg | [6 empty] | TYROLIT grinding belt 12x533 mm ZA40 PREMIUM steel/inox/aluminium | PREMIUM*** ZA-P48 PE Y F / ZA-P41 PC X mini belts | for steel, stainless steel and aluminium | The Premium*** belts have been specially designed for the mini belt grinder and prevent grain break outs on the tool due to their special curvature. A good stock removal rate and long lifetime allow consistent results to be delivered in shorter working hours. Our belts are easy to handle and mount. | TYROLIT mini belts can be used on all steel, stainless steel and nonferrous metals. | For universal use on steel, stainless steel and aluminium using mini belt grinders |  |  | Grit size 40/60 for maximum stock removal | Grit size 80/120 for a perfect surface finish |  |  |  | Zirconia alumina and an additional coolant layer for maximum lifetime and cool grinding | Very good stock removal | ZA-P48 polyester braid backing with coolant layer for higher abrasiveness, cooler grinding and edge stability |  |  | SSYB2
706314 | BELT PE YF 12x533 ZA60 P48 JTS | 20 | 20 | ST | Stainless steel;Aluminium;Steel | Cloth Belt | 9003177063145 | 9009017063146 | 21011318 | 31191501 | 68051000 | FR | S |  | 0.01 | 0.01 | kg | BELTPE | PE |  | 60 | ZA-P48 PE YF JTS ZA60 | T x H | 12 x 533 |  | 12 | 533 | 706314_MAIN.jpg | 706314_FRONT.jpg | [6 empty] | TYROLIT grinding belt 12x533 mm ZA60 PREMIUM steel/inox/aluminium | PREMIUM*** ZA-P48 PE Y F / ZA-P41 PC X mini belts | for steel, stainless steel and aluminium | The Premium*** belts have been specially designed for the mini belt grinder and prevent grain break outs on the tool due to their special curvature. A good stock removal rate and long lifetime allow consistent results to be delivered in shorter working hours. Our belts are easy to handle and mount. | TYROLIT mini belts can be used on all steel, stainless steel and nonferrous metals. | For universal use on steel, stainless steel and aluminium using mini belt grinders |  |  | Grit size 40/60 for maximum stock removal | Grit size 80/120 for a perfect surface finish |  |  |  | Zirconia alumina and an additional coolant layer for maximum lifetime and cool grinding | Very good stock removal | ZA-P48 polyester braid backing with coolant layer for higher abrasiveness, cooler grinding and edge stability |  |  | SSYB2
706315 | BELT PE YF 12x533 ZA80 P48 JTS | 20 | 20 | ST | Stainless steel;Aluminium;Steel | Cloth Belt | 9003177063152 | 9009017063153 | 21011318 | 31191501 | 68051000 | FR | S |  | 0.009 | 0.009 | kg | BELTPE | PE |  | 80 | ZA-P48 PE YF JTS ZA80 | T x H | 12 x 533 |  | 12 | 533 | 706315_MAIN.jpg | 706315_FRONT.jpg | [6 empty] | TYROLIT grinding belt 12x533 mm ZA80 PREMIUM steel/inox/aluminium | PREMIUM*** ZA-P48 PE Y F / ZA-P41 PC X mini belts | for steel, stainless steel and aluminium | The Premium*** belts have been specially designed for the mini belt grinder and prevent grain break outs on the tool due to their special curvature. A good stock removal rate and long lifetime allow consistent results to be delivered in shorter working hours. Our belts are easy to handle and mount. | TYROLIT mini belts can be used on all steel, stainless steel and nonferrous metals. | For universal use on steel, stainless steel and aluminium using mini belt grinders |  |  | Grit size 40/60 for maximum stock removal | Grit size 80/120 for a perfect surface finish |  |  |  | Zirconia alumina and an additional coolant layer for maximum lifetime and cool grinding | Very good stock removal | ZA-P48 polyester braid backing with coolant layer for higher abrasiveness, cooler grinding and edge stability |  |  | SSYB2
706316 | BELT PE YF 12x533 ZA120 P48 JTS | 20 | 20 | ST | Stainless steel;Aluminium;Steel | Cloth Belt | 9003177063169 | 9009017063160 | 21011318 | 31191501 | 68051000 | FR | S |  | 0.008 | 0.008 | kg | BELTPE | PE |  | 120 | ZA-P48 PE YF JTS ZA120 | T x H | 12 x 533 |  | 12 | 533 | 706316_MAIN.jpg | 706316_FRONT.jpg | [6 empty] | TYROLIT grinding belt 12x533 mm ZA120 PREMIUM steel/inox/aluminium | PREMIUM*** ZA-P48 PE Y F / ZA-P41 PC X mini belts | for steel, stainless steel and aluminium | The Premium*** belts have been specially designed for the mini belt grinder and prevent grain break outs on the tool due to their special curvature. A good stock removal rate and long lifetime allow consistent results to be delivered in shorter working hours. Our belts are easy to handle and mount. | TYROLIT mini belts can be used on all steel, stainless steel and nonferrous metals. | For universal use on steel, stainless steel and aluminium using mini belt grinders |  |  | Grit size 40/60 for maximum stock removal | Grit size 80/120 for a perfect surface finish |  |  |  | Zirconia alumina and an additional coolant layer for maximum lifetime and cool grinding | Very good stock removal | ZA-P48 polyester braid backing with coolant layer for higher abrasiveness, cooler grinding and edge stability |  |  | SSYB2
706317 | BELT PE YF 13x455 ZA40 P48 JTS | 20 | 20 | ST | Stainless steel;Aluminium;Steel | Cloth Belt | 9003177063176 | 9009017063177 | 21011318 | 31191501 | 68051000 | FR | S |  | 0.012 | 0.012 | kg | BELTPE | PE |  | 40 | ZA-P48 PE YF JTS ZA40 | T x H | 13 x 455 |  | 13 | 455 | 706317_MAIN.jpg | 706317_FRONT.jpg | [6 empty] | TYROLIT grinding belt 13x455 mm ZA40 PREMIUM steel/inox/aluminium | PREMIUM*** ZA-P48 PE Y F / ZA-P41 PC X mini belts | for steel, stainless steel and aluminium | The Premium*** belts have been specially designed for the mini belt grinder and prevent grain break outs on the tool due to their special curvature. A good stock removal rate and long lifetime allow consistent results to be delivered in shorter working hours. Our belts are easy to handle and mount. | TYROLIT mini belts can be used on all steel, stainless steel and nonferrous metals. | For universal use on steel, stainless steel and aluminium using mini belt grinders |  |  | Grit size 40/60 for maximum stock removal | Grit size 80/120 for a perfect surface finish |  |  |  | Zirconia alumina and an additional coolant layer for maximum lifetime and cool grinding | Very good stock removal | ZA-P48 polyester braid backing with coolant layer for higher abrasiveness, cooler grinding and edge stability |  |  | SSYB2
706318 | BELT PE YF 13x455 ZA60 P48 JTS | 20 | 20 | ST | Stainless steel;Aluminium;Steel | Cloth Belt | 9003177063183 | 9009017063184 | 21011318 | 31191501 | 68051000 | FR | S |  | 0.009 | 0.009 | kg | BELTPE | PE |  | 60 | ZA-P48 PE YF JTS ZA60 | T x H | 13 x 455 |  | 13 | 455 | 706318_MAIN.jpg | 706318_FRONT.jpg | [6 empty] | TYROLIT grinding belt 13x455 mm ZA60 PREMIUM steel/inox/aluminium | PREMIUM*** ZA-P48 PE Y F / ZA-P41 PC X mini belts | for steel, stainless steel and aluminium | The Premium*** belts have been specially designed for the mini belt grinder and prevent grain break outs on the tool due to their special curvature. A good stock removal rate and long lifetime allow consistent results to be delivered in shorter working hours. Our belts are easy to handle and mount. | TYROLIT mini belts can be used on all steel, stainless steel and nonferrous metals. | For universal use on steel, stainless steel and aluminium using mini belt grinders |  |  | Grit size 40/60 for maximum stock removal | Grit size 80/120 for a perfect surface finish |  |  |  | Zirconia alumina and an additional coolant layer for maximum lifetime and cool grinding | Very good stock removal | ZA-P48 polyester braid backing with coolant layer for higher abrasiveness, cooler grinding and edge stability |  |  | SSYB2
706320 | BELT PE YF 13x455 ZA80 P48 JTS | 20 | 20 | ST | Stainless steel;Aluminium;Steel | Cloth Belt | 9003177063206 | 9009017063207 | 21011318 | 31191501 | 68051000 | FR | S |  | 0.008 | 0.008 | kg | BELTPE | PE |  | 80 | ZA-P48 PE YF JTS ZA80 | T x H | 13 x 455 |  | 13 | 455 | 706320_MAIN.jpg | 706320_FRONT.jpg | [6 empty] | TYROLIT grinding belt 13x455 mm ZA80 PREMIUM steel/inox/aluminium | PREMIUM*** ZA-P48 PE Y F / ZA-P41 PC X mini belts | for steel, stainless steel and aluminium | The Premium*** belts have been specially designed for the mini belt grinder and prevent grain break outs on the tool due to their special curvature. A good stock removal rate and long lifetime allow consistent results to be delivered in shorter working hours. Our belts are easy to handle and mount. | TYROLIT mini belts can be used on all steel, stainless steel and nonferrous metals. | For universal use on steel, stainless steel and aluminium using mini belt grinders |  |  | Grit size 40/60 for maximum stock removal | Grit size 80/120 for a perfect surface finish |  |  |  | Zirconia alumina and an additional coolant layer for maximum lifetime and cool grinding | Very good stock removal | ZA-P48 polyester braid backing with coolant layer for higher abrasiveness, cooler grinding and edge stability |  |  | SSYB2
706323 | BELT PE YF 13x455 ZA120 P48 JTS | 20 | 20 | ST | Stainless steel;Aluminium;Steel | Cloth Belt | 9003177063237 | 9009017063238 | 21011318 | 31191501 | 68051000 | FR | S |  | 0.007 | 0.007 | kg | BELTPE | PE |  | 120 | ZA-P48 PE YF JTS ZA120 | T x H | 13 x 455 |  | 13 | 455 | 706323_MAIN.jpg | 706323_FRONT.jpg | [6 empty] | TYROLIT grinding belt 13x455 mm ZA120 PREMIUM steel/inox/aluminium | PREMIUM*** ZA-P48 PE Y F / ZA-P41 PC X mini belts | for steel, stainless steel and aluminium | The Premium*** belts have been specially designed for the mini belt grinder and prevent grain break outs on the tool due to their special curvature. A good stock removal rate and long lifetime allow consistent results to be delivered in shorter working hours. Our belts are easy to handle and mount. | TYROLIT mini belts can be used on all steel, stainless steel and nonferrous metals. | For universal use on steel, stainless steel and aluminium using mini belt grinders |  |  | Grit size 40/60 for maximum stock removal | Grit size 80/120 for a perfect surface finish |  |  |  | Zirconia alumina and an additional coolant layer for maximum lifetime and cool grinding | Very good stock removal | ZA-P48 polyester braid backing with coolant layer for higher abrasiveness, cooler grinding and edge stability |  |  | SSYB2
706337 | BELT PC X 20x480 ZA60 P41 JTS | 20 | 20 | ST | Stainless steel;Aluminium;Steel | Cloth Belt | 9003177063374 | 9009017063375 | 21011318 | 31191501 | 68051000 | FR | S |  | 0.015 | 0.015 | kg | BELTPC | PC |  | 60 | ZA-P41 PC X JTS ZA60 | T x H | 20 x 480 |  | 20 | 480 | 706337_MAIN.jpg | 706337_FRONT.jpg | [6 empty] | TYROLIT grinding belt 20x480 mm ZA60 PREMIUM steel/inox/aluminium | PREMIUM*** ZA-P48 PE Y F / ZA-P41 PC X mini belts | for steel, stainless steel and aluminium | The Premium*** belts have been specially designed for the mini belt grinder and prevent grain break outs on the tool due to their special curvature. A good stock removal rate and long lifetime allow consistent results to be delivered in shorter working hours. Our belts are easy to handle and mount. | TYROLIT mini belts can be used on all steel, stainless steel and nonferrous metals. | For universal use on steel, stainless steel and aluminium using mini belt grinders |  |  | Grit size 40/60 for maximum stock removal | Grit size 80/120 for a perfect surface finish |  |  |  | Zirconia alumina and an additional coolant layer for maximum lifetime and cool grinding | Very good stock removal | ZA-P48 polyester braid backing with coolant layer for higher abrasiveness, cooler grinding and edge stability |  |  | SSYB2
706341 | BELT PC X 20x520 ZA40 P41 JTS | 20 | 20 | ST | Stainless steel;Aluminium;Steel | Cloth Belt | 9003177063411 | 9009017063412 | 21011318 | 31191501 | 68051000 | FR | S |  | 0.021 | 0.021 | kg | BELTPC | PC |  | 40 | ZA-P41 PC X JTS ZA40 | T x H | 20 x 520 |  | 20 | 520 | 706341_MAIN.jpg | 706341_FRONT.jpg | [6 empty] | TYROLIT grinding belt 20x520 mm ZA40 PREMIUM steel/inox/aluminium | PREMIUM*** ZA-P48 PE Y F / ZA-P41 PC X mini belts | for steel, stainless steel and aluminium | The Premium*** belts have been specially designed for the mini belt grinder and prevent grain break outs on the tool due to their special curvature. A good stock removal rate and long lifetime allow consistent results to be delivered in shorter working hours. Our belts are easy to handle and mount. | TYROLIT mini belts can be used on all steel, stainless steel and nonferrous metals. | For universal use on steel, stainless steel and aluminium using mini belt grinders |  |  | Grit size 40/60 for maximum stock removal | Grit size 80/120 for a perfect surface finish |  |  |  | Zirconia alumina and an additional coolant layer for maximum lifetime and cool grinding | Very good stock removal | ZA-P48 polyester braid backing with coolant layer for higher abrasiveness, cooler grinding and edge stability |  |  | SSYB2
706342 | BELT PC X 20x520 ZA60 P41 JTS | 20 | 20 | ST | Stainless steel;Aluminium;Steel | Cloth Belt | 9003177063428 | 9009017063429 | 21011318 | 31191501 | 68051000 | KR | S |  | 0.016 | 0.016 | kg | BELTPC | PC |  | 60 | ZA-P41 PC X JTS ZA60 | T x H | 20 x 520 |  | 20 | 520 | 706342_MAIN.jpg | 706342_FRONT.jpg | [6 empty] | TYROLIT grinding belt 20x520 mm ZA60 PREMIUM steel/inox/aluminium | PREMIUM*** ZA-P48 PE Y F / ZA-P41 PC X mini belts | for steel, stainless steel and aluminium | The Premium*** belts have been specially designed for the mini belt grinder and prevent grain break outs on the tool due to their special curvature. A good stock removal rate and long lifetime allow consistent results to be delivered in shorter working hours. Our belts are easy to handle and mount. | TYROLIT mini belts can be used on all steel, stainless steel and nonferrous metals. | For universal use on steel, stainless steel and aluminium using mini belt grinders |  |  | Grit size 40/60 for maximum stock removal | Grit size 80/120 for a perfect surface finish |  |  |  | Zirconia alumina and an additional coolant layer for maximum lifetime and cool grinding | Very good stock removal | ZA-P48 polyester braid backing with coolant layer for higher abrasiveness, cooler grinding and edge stability |  |  | SSYB2
706343 | BELT PC X 20x520 ZA80 P41 JTS | 20 | 20 | ST | Stainless steel;Aluminium;Steel | Cloth Belt | 9003177063435 | 9009017063436 | 21011318 | 31191501 | 68051000 | KR | S |  | 0.015 | 0.015 | kg | BELTPC | PC |  | 80 | ZA-P41 PC X JTS ZA80 | T x H | 20 x 520 |  | 20 | 520 | 706343_MAIN.jpg | 706343_FRONT.jpg | [6 empty] | TYROLIT grinding belt 20x520 mm ZA80 PREMIUM steel/inox/aluminium | PREMIUM*** ZA-P48 PE Y F / ZA-P41 PC X mini belts | for steel, stainless steel and aluminium | The Premium*** belts have been specially designed for the mini belt grinder and prevent grain break outs on the tool due to their special curvature. A good stock removal rate and long lifetime allow consistent results to be delivered in shorter working hours. Our belts are easy to handle and mount. | TYROLIT mini belts can be used on all steel, stainless steel and nonferrous metals. | For universal use on steel, stainless steel and aluminium using mini belt grinders |  |  | Grit size 40/60 for maximum stock removal | Grit size 80/120 for a perfect surface finish |  |  |  | Zirconia alumina and an additional coolant layer for maximum lifetime and cool grinding | Very good stock removal | ZA-P48 polyester braid backing with coolant layer for higher abrasiveness, cooler grinding and edge stability |  |  | SSYB2
706344 | BELT PC X 20x520 ZA120 P41 JTS | 20 | 20 | ST | Stainless steel;Aluminium;Steel | Cloth Belt | 9003177063442 | 9009017063443 | 21011318 | 31191501 | 68051000 | FR | S |  | 0.013 | 0.013 | kg | BELTPC | PC |  | 120 | ZA-P41 PC X JTS ZA120 | T x H | 20 x 520 |  | 20 | 520 | 706344_MAIN.jpg | 706344_FRONT.jpg | [6 empty] | TYROLIT grinding belt 20x520 mm ZA120 PREMIUM steel/inox/aluminium | PREMIUM*** ZA-P48 PE Y F / ZA-P41 PC X mini belts | for steel, stainless steel and aluminium | The Premium*** belts have been specially designed for the mini belt grinder and prevent grain break outs on the tool due to their special curvature. A good stock removal rate and long lifetime allow consistent results to be delivered in shorter working hours. Our belts are easy to handle and mount. | TYROLIT mini belts can be used on all steel, stainless steel and nonferrous metals. | For universal use on steel, stainless steel and aluminium using mini belt grinders |  |  | Grit size 40/60 for maximum stock removal | Grit size 80/120 for a perfect surface finish |  |  |  | Zirconia alumina and an additional coolant layer for maximum lifetime and cool grinding | Very good stock removal | ZA-P48 polyester braid backing with coolant layer for higher abrasiveness, cooler grinding and edge stability |  |  | SSYB2
706345 | BELT PC X 29x533 ZA40 P41 JTS | 20 | 20 | ST | Stainless steel;Aluminium;Steel | Cloth Belt | 9003177063459 | 9009017063450 | 21011318 | 31191501 | 68051000 | FR | S |  | 0.031 | 0.031 | kg | BELTPC | PC |  | 40 | ZA-P41 PC X JTS ZA40 | T x H | 29 x 533 |  | 29 | 533 | 706345_MAIN.jpg | 706345_FRONT.jpg | [6 empty] | TYROLIT grinding belt 29x533 mm ZA40 PREMIUM steel/inox/aluminium | PREMIUM*** ZA-P48 PE Y F / ZA-P41 PC X mini belts | for steel, stainless steel and aluminium | The Premium*** belts have been specially designed for the mini belt grinder and prevent grain break outs on the tool due to their special curvature. A good stock removal rate and long lifetime allow consistent results to be delivered in shorter working hours. Our belts are easy to handle and mount. | TYROLIT mini belts can be used on all steel, stainless steel and nonferrous metals. | For universal use on steel, stainless steel and aluminium using mini belt grinders |  |  | Grit size 40/60 for maximum stock removal | Grit size 80/120 for a perfect surface finish |  |  |  | Zirconia alumina and an additional coolant layer for maximum lifetime and cool grinding | Very good stock removal | ZA-P48 polyester braid backing with coolant layer for higher abrasiveness, cooler grinding and edge stability |  |  | SSYB2
706368 | BELT PC X 75x457 A40 B06 JOT | 10 | 10 | ST | Aluminium;Wood;Stainless steel;Steel;Plastics / PVC;Gelcoat;Composite materials | Cloth Belt | 9003177063688 | 9009017063689 | 21011318 | 31191501 | 68051000 | FR | S |  | 0.054 | 0.054 | kg | BELTPC | PC |  | 40 | A-B06 PC X JOT A40 | T x H | 75 x 457 |  | 75 | 457 | 706368_MAIN.jpg | 706368_FRONT.jpg | [6 empty] | TYROLIT grinding belt 75x457 mm A40 BASIC universal building materials | BASIC* A-B06 PC X belts | for universal use | The BASIC* belts for the portable belt grinder can be used universally, but are most commonly used on wood. They are suited to this use as they comprise aluminium oxide and polycotton backing. A special grain coating prevents loading of the belts when grinding soft materials, such as wood and paints. | This delivers a good grinding power and long lifetime. Simple handling and mounting save extra working time. | For grinding various materials, especially wood, using portable hand sanders |  |  | Grit size 40/60 for maximum stock removal | Grit size 80/120 for a perfect surface finish |  |  |  | Universal use | Good lifetime | Good stock removal |  |  | SSYB3
706369 | BELT PC X 75x457 A60 B06 JOT | 10 | 10 | ST | Aluminium;Wood;Stainless steel;Steel;Plastics / PVC;Gelcoat;Composite materials | Cloth Belt | 9003177063695 | 9009017063696 | 21011318 | 31191501 | 68051000 | FR | S |  | 0.042 | 0.042 | kg | BELTPC | PC |  | 60 | A-B06 PC X JOT A60 | T x H | 75 x 457 |  | 75 | 457 | 706369_MAIN.jpg | 706369_FRONT.jpg | [6 empty] | TYROLIT grinding belt 75x457 mm A60 BASIC universal building materials | BASIC* A-B06 PC X belts | for universal use | The BASIC* belts for the portable belt grinder can be used universally, but are most commonly used on wood. They are suited to this use as they comprise aluminium oxide and polycotton backing. A special grain coating prevents loading of the belts when grinding soft materials, such as wood and paints. | This delivers a good grinding power and long lifetime. Simple handling and mounting save extra working time. | For grinding various materials, especially wood, using portable hand sanders |  |  | Grit size 40/60 for maximum stock removal | Grit size 80/120 for a perfect surface finish |  |  |  | Universal use | Good lifetime | Good stock removal |  |  | SSYB3
706370 | BELT PC X 75x457 A80 B06 JOT | 10 | 10 | ST | Aluminium;Wood;Stainless steel;Steel;Plastics / PVC;Gelcoat;Composite materials | Cloth Belt | 9003177063701 | 9009017063702 | 21011318 | 31191501 | 68051000 | FR | S |  | 0.037 | 0.037 | kg | BELTPC | PC |  | 80 | A-B06 PC X JOT A80 | T x H | 75 x 457 |  | 75 | 457 | 706370_MAIN.jpg | 706370_FRONT.jpg | [6 empty] | TYROLIT grinding belt 75x457 mm A80 BASIC universal building materials | BASIC* A-B06 PC X belts | for universal use | The BASIC* belts for the portable belt grinder can be used universally, but are most commonly used on wood. They are suited to this use as they comprise aluminium oxide and polycotton backing. A special grain coating prevents loading of the belts when grinding soft materials, such as wood and paints. | This delivers a good grinding power and long lifetime. Simple handling and mounting save extra working time. | For grinding various materials, especially wood, using portable hand sanders |  |  | Grit size 40/60 for maximum stock removal | Grit size 80/120 for a perfect surface finish |  |  |  | Universal use | Good lifetime | Good stock removal |  |  | SSYB3
706371 | BELT PC X 75x457 A100 B06 JOT | 10 | 10 | ST | Aluminium;Wood;Stainless steel;Steel;Plastics / PVC;Gelcoat;Composite materials | Cloth Belt | 9003177063718 | 9009017063719 | 21011318 | 31191501 | 68051000 | FR | S |  | 0.032 | 0.032 | kg | BELTPC | PC |  | 100 | A-B06 PC X JOT A100 | T x H | 75 x 457 |  | 75 | 457 | 706371_MAIN.jpg | 706371_FRONT.jpg | [6 empty] | TYROLIT grinding belt 75x457 mm A100 BASIC universal building materials | BASIC* A-B06 PC X belts | for universal use | The BASIC* belts for the portable belt grinder can be used universally, but are most commonly used on wood. They are suited to this use as they comprise aluminium oxide and polycotton backing. A special grain coating prevents loading of the belts when grinding soft materials, such as wood and paints. | This delivers a good grinding power and long lifetime. Simple handling and mounting save extra working time. | For grinding various materials, especially wood, using portable hand sanders |  |  | Grit size 40/60 for maximum stock removal | Grit size 80/120 for a perfect surface finish |  |  |  | Universal use | Good lifetime | Good stock removal |  |  | SSYB3
706372 | BELT PC X 75x457 A120 B06 JOT | 10 | 10 | ST | Aluminium;Wood;Stainless steel;Steel;Plastics / PVC;Gelcoat;Composite materials | Cloth Belt | 9003177063725 | 9009017063726 | 21011318 | 31191501 | 68051000 | FR | S |  | 0.031 | 0.031 | kg | BELTPC | PC |  | 120 | A-B06 PC X JOT A120 | T x H | 75 x 457 |  | 75 | 457 | 706372_MAIN.jpg | 706372_FRONT.jpg | [6 empty] | TYROLIT grinding belt 75x457 mm A120 BASIC universal building materials | BASIC* A-B06 PC X belts | for universal use | The BASIC* belts for the portable belt grinder can be used universally, but are most commonly used on wood. They are suited to this use as they comprise aluminium oxide and polycotton backing. A special grain coating prevents loading of the belts when grinding soft materials, such as wood and paints. | This delivers a good grinding power and long lifetime. Simple handling and mounting save extra working time. | For grinding various materials, especially wood, using portable hand sanders |  |  | Grit size 40/60 for maximum stock removal | Grit size 80/120 for a perfect surface finish |  |  |  | Universal use | Good lifetime | Good stock removal |  |  | SSYB3
706383 | BELT PC X 75x533 A40 B06 JOT | 10 | 10 | ST | Aluminium;Wood;Stainless steel;Steel;Plastics / PVC;Gelcoat;Composite materials | Cloth Belt | 9003177063831 | 9009017063832 | 21011318 | 31191501 | 68051000 | CN | S |  | 0.063 | 0.063 | kg | BELTPC | PC |  | 40 | A-B06 PC X JOT A40 | T x H | 75 x 533 |  | 75 | 533 | 706383_MAIN.jpg | 706383_FRONT.jpg | [6 empty] | TYROLIT grinding belt 75x533 mm A40 BASIC universal building materials | BASIC* A-B06 PC X belts | for universal use | The BASIC* belts for the portable belt grinder can be used universally, but are most commonly used on wood. They are suited to this use as they comprise aluminium oxide and polycotton backing. A special grain coating prevents loading of the belts when grinding soft materials, such as wood and paints. | This delivers a good grinding power and long lifetime. Simple handling and mounting save extra working time. | For grinding various materials, especially wood, using portable hand sanders |  |  | Grit size 40/60 for maximum stock removal | Grit size 80/120 for a perfect surface finish |  |  |  | Universal use | Good lifetime | Good stock removal |  |  | SSYB3
706384 | BELT PC X 75x533 A60 B06 JOT | 10 | 10 | ST | Aluminium;Wood;Stainless steel;Steel;Plastics / PVC;Gelcoat;Composite materials | Cloth Belt | 9003177063848 | 9009017063849 | 21011318 | 31191501 | 68051000 | FR | S |  | 0.049 | 0.049 | kg | BELTPC | PC |  | 60 | A-B06 PC X JOT A60 | T x H | 75 x 533 |  | 75 | 533 | 706384_MAIN.jpg | 706384_FRONT.jpg | [6 empty] | TYROLIT grinding belt 75x533 mm A60 BASIC universal building materials | BASIC* A-B06 PC X belts | for universal use | The BASIC* belts for the portable belt grinder can be used universally, but are most commonly used on wood. They are suited to this use as they comprise aluminium oxide and polycotton backing. A special grain coating prevents loading of the belts when grinding soft materials, such as wood and paints. | This delivers a good grinding power and long lifetime. Simple handling and mounting save extra working time. | For grinding various materials, especially wood, using portable hand sanders |  |  | Grit size 40/60 for maximum stock removal | Grit size 80/120 for a perfect surface finish |  |  |  | Universal use | Good lifetime | Good stock removal |  |  | SSYB3
706385 | BELT PC X 75x533 A80 B06 JOT | 10 | 10 | ST | Aluminium;Wood;Stainless steel;Steel;Plastics / PVC;Gelcoat;Composite materials | Cloth Belt | 9003177063855 | 9009017063856 | 21011318 | 31191501 | 68051000 | FR | S |  | 0.043 | 0.043 | kg | BELTPC | PC |  | 80 | A-B06 PC X JOT A80 | T x H | 75 x 533 |  | 75 | 533 | 706385_MAIN.jpg | 706385_FRONT.jpg | [6 empty] | TYROLIT grinding belt 75x533 mm A80 BASIC universal building materials | BASIC* A-B06 PC X belts | for universal use | The BASIC* belts for the portable belt grinder can be used universally, but are most commonly used on wood. They are suited to this use as they comprise aluminium oxide and polycotton backing. A special grain coating prevents loading of the belts when grinding soft materials, such as wood and paints. | This delivers a good grinding power and long lifetime. Simple handling and mounting save extra working time. | For grinding various materials, especially wood, using portable hand sanders |  |  | Grit size 40/60 for maximum stock removal | Grit size 80/120 for a perfect surface finish |  |  |  | Universal use | Good lifetime | Good stock removal |  |  | SSYB3
706386 | BELT PC X 75x533 A100 B06 JOT | 10 | 10 | ST | Aluminium;Wood;Stainless steel;Steel;Plastics / PVC;Gelcoat;Composite materials | Cloth Belt | 9003177063862 | 9009017063863 | 21011318 | 31191501 | 68051000 | FR | S |  | 0.038 | 0.038 | kg | BELTPC | PC |  | 100 | A-B06 PC X JOT A100 | T x H | 75 x 533 |  | 75 | 533 | 706386_MAIN.jpg | 706386_FRONT.jpg | [6 empty] | TYROLIT grinding belt 75x533 mm A100 BASIC universal building materials | BASIC* A-B06 PC X belts | for universal use | The BASIC* belts for the portable belt grinder can be used universally, but are most commonly used on wood. They are suited to this use as they comprise aluminium oxide and polycotton backing. A special grain coating prevents loading of the belts when grinding soft materials, such as wood and paints. | This delivers a good grinding power and long lifetime. Simple handling and mounting save extra working time. | For grinding various materials, especially wood, using portable hand sanders |  |  | Grit size 40/60 for maximum stock removal | Grit size 80/120 for a perfect surface finish |  |  |  | Universal use | Good lifetime | Good stock removal |  |  | SSYB3
706387 | BELT PC X 75x533 A120 B06 JOT | 10 | 10 | ST | Aluminium;Wood;Stainless steel;Steel;Plastics / PVC;Gelcoat;Composite materials | Cloth Belt | 9003177063879 | 9009017063870 | 21011318 | 31191501 | 68051000 | CN | S |  | 0.036 | 0.036 | kg | BELTPC | PC |  | 120 | A-B06 PC X JOT A120 | T x H | 75 x 533 |  | 75 | 533 | 706387_MAIN.jpg | 706387_FRONT.jpg | [6 empty] | TYROLIT grinding belt 75x533 mm A120 BASIC universal building materials | BASIC* A-B06 PC X belts | for universal use | The BASIC* belts for the portable belt grinder can be used universally, but are most commonly used on wood. They are suited to this use as they comprise aluminium oxide and polycotton backing. A special grain coating prevents loading of the belts when grinding soft materials, such as wood and paints. | This delivers a good grinding power and long lifetime. Simple handling and mounting save extra working time. | For grinding various materials, especially wood, using portable hand sanders |  |  | Grit size 40/60 for maximum stock removal | Grit size 80/120 for a perfect surface finish |  |  |  | Universal use | Good lifetime | Good stock removal |  |  | SSYB3
706404 | BELT PC X 100x610 A40 B06 JOT | 10 | 10 | ST | Aluminium;Wood;Stainless steel;Steel;Plastics / PVC;Gelcoat;Composite materials | Cloth Belt | 9003177064043 | 9009017064044 | 21011318 | 31191501 | 68051000 | FR | S |  | 0.095 | 0.095 | kg | BELTPC | PC |  | 40 | A-B06 PC X JOT A40 | T x H | 100 x 610 |  | 100 | 610 | 706404_MAIN.jpg | 706404_FRONT.jpg | [6 empty] | TYROLIT grinding belt 100x610 mm A40 BASIC universal building materials | BASIC* A-B06 PC X belts | for universal use | The BASIC* belts for the portable belt grinder can be used universally, but are most commonly used on wood. They are suited to this use as they comprise aluminium oxide and polycotton backing. A special grain coating prevents loading of the belts when grinding soft materials, such as wood and paints. | This delivers a good grinding power and long lifetime. Simple handling and mounting save extra working time. | For grinding various materials, especially wood, using portable hand sanders |  |  | Grit size 40/60 for maximum stock removal | Grit size 80/120 for a perfect surface finish |  |  |  | Universal use | Good lifetime | Good stock removal |  |  | SSYB3
706405 | BELT PC X 100x610 A60 B06 JOT | 10 | 10 | ST | Aluminium;Wood;Stainless steel;Steel;Plastics / PVC;Gelcoat;Composite materials | Cloth Belt | 9003177064050 | 9009017064051 | 21011318 | 31191501 | 68051000 | FR | S |  | 0.074 | 0.074 | kg | BELTPC | PC |  | 60 | A-B06 PC X JOT A60 | T x H | 100 x 610 |  | 100 | 610 | 706405_MAIN.jpg | 706405_FRONT.jpg | [6 empty] | TYROLIT grinding belt 100x610 mm A60 BASIC universal building materials | BASIC* A-B06 PC X belts | for universal use | The BASIC* belts for the portable belt grinder can be used universally, but are most commonly used on wood. They are suited to this use as they comprise aluminium oxide and polycotton backing. A special grain coating prevents loading of the belts when grinding soft materials, such as wood and paints. | This delivers a good grinding power and long lifetime. Simple handling and mounting save extra working time. | For grinding various materials, especially wood, using portable hand sanders |  |  | Grit size 40/60 for maximum stock removal | Grit size 80/120 for a perfect surface finish |  |  |  | Universal use | Good lifetime | Good stock removal |  |  | SSYB3
706406 | BELT PC X 100x610 A80 B06 JOT | 10 | 10 | ST | Aluminium;Wood;Stainless steel;Steel;Plastics / PVC;Gelcoat;Composite materials | Cloth Belt | 9003177064067 | 9009017064068 | 21011318 | 31191501 | 68051000 | FR | S |  | 0.066 | 0.066 | kg | BELTPC | PC |  | 80 | A-B06 PC X JOT A80 | T x H | 100 x 610 |  | 100 | 610 | 706406_MAIN.jpg | 706406_FRONT.jpg | [6 empty] | TYROLIT grinding belt 100x610 mm A80 BASIC universal building materials | BASIC* A-B06 PC X belts | for universal use | The BASIC* belts for the portable belt grinder can be used universally, but are most commonly used on wood. They are suited to this use as they comprise aluminium oxide and polycotton backing. A special grain coating prevents loading of the belts when grinding soft materials, such as wood and paints. | This delivers a good grinding power and long lifetime. Simple handling and mounting save extra working time. | For grinding various materials, especially wood, using portable hand sanders |  |  | Grit size 40/60 for maximum stock removal | Grit size 80/120 for a perfect surface finish |  |  |  | Universal use | Good lifetime | Good stock removal |  |  | SSYB3
706407 | BELT PC X 100x610 A100 B06 JOT | 10 | 10 | ST | Aluminium;Wood;Stainless steel;Steel;Plastics / PVC;Gelcoat;Composite materials | Cloth Belt | 9003177064074 | 9009017064075 | 21011318 | 31191501 | 68051000 | FR | S |  | 0.058 | 0.058 | kg | BELTPC | PC |  | 100 | A-B06 PC X JOT A100 | T x H | 100 x 610 |  | 100 | 610 | 706407_MAIN.jpg | 706407_FRONT.jpg | [6 empty] | TYROLIT grinding belt 100x610 mm A100 BASIC universal building materials | BASIC* A-B06 PC X belts | for universal use | The BASIC* belts for the portable belt grinder can be used universally, but are most commonly used on wood. They are suited to this use as they comprise aluminium oxide and polycotton backing. A special grain coating prevents loading of the belts when grinding soft materials, such as wood and paints. | This delivers a good grinding power and long lifetime. Simple handling and mounting save extra working time. | For grinding various materials, especially wood, using portable hand sanders |  |  | Grit size 40/60 for maximum stock removal | Grit size 80/120 for a perfect surface finish |  |  |  | Universal use | Good lifetime | Good stock removal |  |  | SSYB3
706408 | BELT PC X 100x610 A120 B06 JOT | 10 | 10 | ST | Aluminium;Wood;Stainless steel;Steel;Plastics / PVC;Gelcoat;Composite materials | Cloth Belt | 9003177064081 | 9009017064082 | 21011318 | 31191501 | 68051000 | FR | S |  | 0.055 | 0.055 | kg | BELTPC | PC |  | 120 | A-B06 PC X JOT A120 | T x H | 100 x 610 |  | 100 | 610 | 706408_MAIN.jpg | 706408_FRONT.jpg | [6 empty] | TYROLIT grinding belt 100x610 mm A120 BASIC universal building materials | BASIC* A-B06 PC X belts | for universal use | The BASIC* belts for the portable belt grinder can be used universally, but are most commonly used on wood. They are suited to this use as they comprise aluminium oxide and polycotton backing. A special grain coating prevents loading of the belts when grinding soft materials, such as wood and paints. | This delivers a good grinding power and long lifetime. Simple handling and mounting save extra working time. | For grinding various materials, especially wood, using portable hand sanders |  |  | Grit size 40/60 for maximum stock removal | Grit size 80/120 for a perfect surface finish |  |  |  | Universal use | Good lifetime | Good stock removal |  |  | SSYB3
706422 | BELT PC X 50x1000 ZA80 P41 JTS | 12 | 12 | ST | Steel;Aluminium | Cloth Belt | 9003177064227 | 9009017064228 | 21011318 | 31191501 | 68051000 | KR | S |  | 0.071 | 0.071 | kg | BELTPC | PC |  | 80 | ZA-P41 PC X JTS ZA80 | T x H | 50 x 1000 |  | 50 | 1000 | 706422_MAIN.jpg | 706422_FRONT.jpg | [6 empty] | TYROLIT grinding belt 50x1000 mm ZA80 PREMIUM steel/nonferrous | PREMIUM*** ZA-P41 PC X belts | for steel and nonferrous metals | This high-performance product equipped with durable polycotton has been developed for demanding steel and nonferrous metal applications. Combined with hard zirconium, these belts are ideal for very high pressure and deliver above-average stock removal rates. Active coolants reduce the generation of heat while grinding. | Another special feature: the product can also be used wet with oil, emulsion or water and still delivers optimal results. | For demanding applications on steel and nonferrous metals | In particular also for wet applications with oil, emulsion or water |  | Grit size 40/60 for maximum stock removal | Grit size 80/120 for a perfect surface finish |  |  |  | Outstanding stock removal and ideal for grinding using high pressure through the use of hard zirconium | Minimal generation of heat while grinding thanks to active coolant in the bond | Durable polycotton for a robust belt design | Grit sizes 24, 36 and 100 available on request |  | SSYB4
706463 | BELT PC X 75x2000 ZA40 P41 JTS | 10 | 10 | ST | Steel;Aluminium | Cloth Belt | 9003177064630 | 9009017064631 | 21011318 | 31191501 | 68051000 | FR | S |  | 0.305 | 0.305 | kg | BELTPC | PC |  | 40 | ZA-P41 PC X JTS ZA40 | T x H | 75 x 2000 |  | 75 | 2000 | 706463_MAIN.jpg | 706463_FRONT.jpg | [6 empty] | TYROLIT grinding belt 75x2000 mm ZA40 PREMIUM steel/nonferrous | PREMIUM*** ZA-P41 PC X belts | for steel and nonferrous metals | This high-performance product equipped with durable polycotton has been developed for demanding steel and nonferrous metal applications. Combined with hard zirconium, these belts are ideal for very high pressure and deliver above-average stock removal rates. Active coolants reduce the generation of heat while grinding. | Another special feature: the product can also be used wet with oil, emulsion or water and still delivers optimal results. | For demanding applications on steel and nonferrous metals | In particular also for wet applications with oil, emulsion or water |  | Grit size 40/60 for maximum stock removal | Grit size 80/120 for a perfect surface finish |  |  |  | Outstanding stock removal and ideal for grinding using high pressure through the use of hard zirconium | Minimal generation of heat while grinding thanks to active coolant in the bond | Durable polycotton for a robust belt design | Grit sizes 24, 36 and 100 available on request |  | SSYB4
706464 | BELT PC X 75x2000 ZA60 P41 JTS | 10 | 10 | ST | Steel;Aluminium | Cloth Belt | 9003177064647 | 9009017064648 | 21011318 | 31191501 | 68051000 | FR | S |  | 0.235 | 0.235 | kg | BELTPC | PC |  | 60 | ZA-P41 PC X JTS ZA60 | T x H | 75 x 2000 |  | 75 | 2000 | 706464_MAIN.jpg | 706464_FRONT.jpg | [6 empty] | TYROLIT grinding belt 75x2000 mm ZA60 PREMIUM steel/nonferrous | PREMIUM*** ZA-P41 PC X belts | for steel and nonferrous metals | This high-performance product equipped with durable polycotton has been developed for demanding steel and nonferrous metal applications. Combined with hard zirconium, these belts are ideal for very high pressure and deliver above-average stock removal rates. Active coolants reduce the generation of heat while grinding. | Another special feature: the product can also be used wet with oil, emulsion or water and still delivers optimal results. | For demanding applications on steel and nonferrous metals | In particular also for wet applications with oil, emulsion or water |  | Grit size 40/60 for maximum stock removal | Grit size 80/120 for a perfect surface finish |  |  |  | Outstanding stock removal and ideal for grinding using high pressure through the use of hard zirconium | Minimal generation of heat while grinding thanks to active coolant in the bond | Durable polycotton for a robust belt design | Grit sizes 24, 36 and 100 available on request |  | SSYB4
706465 | BELT PC X 75x2000 ZA80 P41 JTS | 10 | 10 | ST | Steel;Aluminium | Cloth Belt | 9003177064654 | 9009017064655 | 21011318 | 31191501 | 68051000 | FR | S |  | 0.213 | 0.213 | kg | BELTPC | PC |  | 80 | ZA-P41 PC X JTS ZA80 | T x H | 75 x 2000 |  | 75 | 2000 | 706465_MAIN.jpg | 706465_FRONT.jpg | [6 empty] | TYROLIT grinding belt 75x2000 mm ZA80 PREMIUM steel/nonferrous | PREMIUM*** ZA-P41 PC X belts | for steel and nonferrous metals | This high-performance product equipped with durable polycotton has been developed for demanding steel and nonferrous metal applications. Combined with hard zirconium, these belts are ideal for very high pressure and deliver above-average stock removal rates. Active coolants reduce the generation of heat while grinding. | Another special feature: the product can also be used wet with oil, emulsion or water and still delivers optimal results. | For demanding applications on steel and nonferrous metals | In particular also for wet applications with oil, emulsion or water |  | Grit size 40/60 for maximum stock removal | Grit size 80/120 for a perfect surface finish |  |  |  | Outstanding stock removal and ideal for grinding using high pressure through the use of hard zirconium | Minimal generation of heat while grinding thanks to active coolant in the bond | Durable polycotton for a robust belt design | Grit sizes 24, 36 and 100 available on request |  | SSYB4
706466 | BELT PC X 75x2000 ZA120 P41 JTS | 10 | 10 | ST | Steel;Aluminium | Cloth Belt | 9003177064661 | 9009017064662 | 21011318 | 31191501 | 68051000 | FR | S |  | 0.18 | 0.18 | kg | BELTPC | PC |  | 120 | ZA-P41 PC X JTS ZA120 | T x H | 75 x 2000 |  | 75 | 2000 | 706466_MAIN.jpg | 706466_FRONT.jpg | [6 empty] | TYROLIT grinding belt 75x2000 mm ZA120 PREMIUM steel/nonferrous | PREMIUM*** ZA-P41 PC X belts | for steel and nonferrous metals | This high-performance product equipped with durable polycotton has been developed for demanding steel and nonferrous metal applications. Combined with hard zirconium, these belts are ideal for very high pressure and deliver above-average stock removal rates. Active coolants reduce the generation of heat while grinding. | Another special feature: the product can also be used wet with oil, emulsion or water and still delivers optimal results. | For demanding applications on steel and nonferrous metals | In particular also for wet applications with oil, emulsion or water |  | Grit size 40/60 for maximum stock removal | Grit size 80/120 for a perfect surface finish |  |  |  | Outstanding stock removal and ideal for grinding using high pressure through the use of hard zirconium | Minimal generation of heat while grinding thanks to active coolant in the bond | Durable polycotton for a robust belt design | Grit sizes 24, 36 and 100 available on request |  | SSYB4
706467 | BELT PE Y 75x2000 ZA36 P43 JTS | 10 | 10 | ST | Steel;Aluminium | Cloth Belt | 9003177064678 | 9009017064679 | 21011318 | 31191501 | 68051000 | FR | S |  | 0.486 | 0.486 | kg | BELTPE | PE |  | 36 | ZA-P43 PE Y JTS ZA36 | T x H | 75 x 2000 |  | 75 | 2000 | 706467_MAIN.jpg | 706467_FRONT.jpg | [6 empty] | TYROLIT grinding belt 75x2000 mm ZA36 PREMIUM steel/nonferrous | PREMIUM*** ZA-P43 PE Y belts | for steel and nonferrous metals | This PREMIUM*** product equipped with polyester has been developed for steel and nonferrous metal applications. Combined with hard zirconium, these belts are ideal for low to medium pressure and deliver a good stock removal rate. | Active coolants reduce the generation of heat while grinding. | For demanding applications on steel and nonferrous metals | In particular also for wet applications with oil, emulsion or water |  | Grit size 36/40/60 for maximum stock removal | Grit size 80/120 for a perfect surface finish |  |  |  | Outstanding stock removal and ideal for grinding using light and medium pressure | Minimal generation of heat while grinding thanks to active coolant in the bond | Stiff polyester for maximum stock removal |  |  | SSYB4
706469 | BELT PE Y 75x2000 ZA40 P43 JTS | 10 | 10 | ST | Steel;Aluminium | Cloth Belt | 9003177064692 | 9009017064693 | 21011318 | 31191501 | 68051000 | FR | S |  | 0.457 | 0.457 | kg | BELTPE | PE |  | 40 | ZA-P43 PE Y JTS ZA40 | T x H | 75 x 2000 |  | 75 | 2000 | 706469_MAIN.jpg | 706469_FRONT.jpg | [6 empty] | TYROLIT grinding belt 75x2000 mm ZA40 PREMIUM steel/nonferrous | PREMIUM*** ZA-P43 PE Y belts | for steel and nonferrous metals | This PREMIUM*** product equipped with polyester has been developed for steel and nonferrous metal applications. Combined with hard zirconium, these belts are ideal for low to medium pressure and deliver a good stock removal rate. | Active coolants reduce the generation of heat while grinding. | For demanding applications on steel and nonferrous metals | In particular also for wet applications with oil, emulsion or water |  | Grit size 36/40/60 for maximum stock removal | Grit size 80/120 for a perfect surface finish |  |  |  | Outstanding stock removal and ideal for grinding using light and medium pressure | Minimal generation of heat while grinding thanks to active coolant in the bond | Stiff polyester for maximum stock removal |  |  | SSYB4
706470 | BELT PE Y 75x2000 ZA60 P43 JTS | 10 | 10 | ST | Steel;Aluminium | Cloth Belt | 9003177064708 | 9009017064709 | 21011318 | 31191501 | 68051000 | FR | S |  | 0.377 | 0.377 | kg | BELTPE | PE |  | 60 | ZA-P43 PE Y JTS ZA60 | T x H | 75 x 2000 |  | 75 | 2000 | 706470_MAIN.jpg | 706470_FRONT.jpg | [6 empty] | TYROLIT grinding belt 75x2000 mm ZA60 PREMIUM steel/nonferrous | PREMIUM*** ZA-P43 PE Y belts | for steel and nonferrous metals | This PREMIUM*** product equipped with polyester has been developed for steel and nonferrous metal applications. Combined with hard zirconium, these belts are ideal for low to medium pressure and deliver a good stock removal rate. | Active coolants reduce the generation of heat while grinding. | For demanding applications on steel and nonferrous metals | In particular also for wet applications with oil, emulsion or water |  | Grit size 36/40/60 for maximum stock removal | Grit size 80/120 for a perfect surface finish |  |  |  | Outstanding stock removal and ideal for grinding using light and medium pressure | Minimal generation of heat while grinding thanks to active coolant in the bond | Stiff polyester for maximum stock removal |  |  | SSYB4
706471 | BELT PE Y 75x2000 ZA80 P43 JTS | 10 | 10 | ST | Steel;Aluminium | Cloth Belt | 9003177064715 | 9009017064716 | 21011318 | 31191501 | 68051000 | CH | S |  | 0.318 | 0.318 | kg | BELTPE | PE |  | 80 | ZA-P43 PE Y JTS ZA80 | T x H | 75 x 2000 |  | 75 | 2000 | 706471_MAIN.jpg | 706471_FRONT.jpg | [6 empty] | TYROLIT grinding belt 75x2000 mm ZA80 PREMIUM steel/nonferrous | PREMIUM*** ZA-P43 PE Y belts | for steel and nonferrous metals | This PREMIUM*** product equipped with polyester has been developed for steel and nonferrous metal applications. Combined with hard zirconium, these belts are ideal for low to medium pressure and deliver a good stock removal rate. | Active coolants reduce the generation of heat while grinding. | For demanding applications on steel and nonferrous metals | In particular also for wet applications with oil, emulsion or water |  | Grit size 36/40/60 for maximum stock removal | Grit size 80/120 for a perfect surface finish |  |  |  | Outstanding stock removal and ideal for grinding using light and medium pressure | Minimal generation of heat while grinding thanks to active coolant in the bond | Stiff polyester for maximum stock removal |  |  | SSYB4
706472 | BELT PE Y 75x2000 ZA120 P43 JTS | 10 | 10 | ST | Steel;Aluminium | Cloth Belt | 9003177064722 | 9009017064723 | 21011318 | 31191501 | 68051000 | FR | S |  | 0.259 | 0.259 | kg | BELTPE | PE |  | 120 | ZA-P43 PE Y JTS ZA120 | T x H | 75 x 2000 |  | 75 | 2000 | 706472_MAIN.jpg | 706472_FRONT.jpg | [6 empty] | TYROLIT grinding belt 75x2000 mm ZA120 PREMIUM steel/nonferrous | PREMIUM*** ZA-P43 PE Y belts | for steel and nonferrous metals | This PREMIUM*** product equipped with polyester has been developed for steel and nonferrous metal applications. Combined with hard zirconium, these belts are ideal for low to medium pressure and deliver a good stock removal rate. | Active coolants reduce the generation of heat while grinding. | For demanding applications on steel and nonferrous metals | In particular also for wet applications with oil, emulsion or water |  | Grit size 36/40/60 for maximum stock removal | Grit size 80/120 for a perfect surface finish |  |  |  | Outstanding stock removal and ideal for grinding using light and medium pressure | Minimal generation of heat while grinding thanks to active coolant in the bond | Stiff polyester for maximum stock removal |  |  | SSYB4
706473 | BELT PE Y 75x2000 ZA36 P48 JTS | 10 | 10 | ST | Steel;Stainless steel | Cloth Belt | 9003177064739 | 9009017064730 | 21011318 | 31191501 | 68051000 | FR | S |  | 0.486 | 0.486 | kg | BELTPE | PE |  | 36 | ZA-P48 PE Y JTS ZA36 | T x H | 75 x 2000 |  | 75 | 2000 | 706473_MAIN.jpg | 706473_FRONT.jpg | [6 empty] | TYROLIT grinding belt 75x2000 mm ZA36 PREMIUM steel/inox | PREMIUM*** ZA-P48 PE Y belts | for steel and stainless steel | Due to the hard zirconium used in these PREMIUM*** belts they are ideal for very high pressure and deliver above-average stock removal rates. Active coolants reduce the generation of heat while grinding. This high-performance product equipped with durable polyester backing has been developed for demanding steel and stainless steel applications. | These products are mainly used for dry applications. | For demanding applications on regular and hard steel and stainless steel, especially for dry applications |  |  | Grit size 36/60 for maximum stock removal | Grit size 80/120 for a perfect surface finish |  |  |  | Outstanding stock removal and ideal for grinding using high pressure through the use of hard zirconium | Minimal generation of heat while grinding thanks to active coolant layer | Durable polyester for a robust belt design |  |  | SSYB4
706474 | BELT PE Y 75x2000 ZA60 P48 JTS | 10 | 10 | ST | Steel;Stainless steel | Cloth Belt | 9003177064746 | 9009017064747 | 21011318 | 31191501 | 68051000 | KR | S |  | 0.377 | 0.377 | kg | BELTPE | PE |  | 60 | ZA-P48 PE Y JTS ZA60 | T x H | 75 x 2000 |  | 75 | 2000 | 706474_MAIN.jpg | 706474_FRONT.jpg | [6 empty] | TYROLIT grinding belt 75x2000 mm ZA60 PREMIUM steel/inox | PREMIUM*** ZA-P48 PE Y belts | for steel and stainless steel | Due to the hard zirconium used in these PREMIUM*** belts they are ideal for very high pressure and deliver above-average stock removal rates. Active coolants reduce the generation of heat while grinding. This high-performance product equipped with durable polyester backing has been developed for demanding steel and stainless steel applications. | These products are mainly used for dry applications. | For demanding applications on regular and hard steel and stainless steel, especially for dry applications |  |  | Grit size 36/60 for maximum stock removal | Grit size 80/120 for a perfect surface finish |  |  |  | Outstanding stock removal and ideal for grinding using high pressure through the use of hard zirconium | Minimal generation of heat while grinding thanks to active coolant layer | Durable polyester for a robust belt design |  |  | SSYB4
706475 | BELT PE Y 75x2000 ZA80 P48 JTS | 10 | 10 | ST | Steel;Stainless steel | Cloth Belt | 9003177064753 | 9009017064754 | 21011318 | 31191501 | 68051000 | FR | S |  | 0.318 | 0.318 | kg | BELTPE | PE |  | 80 | ZA-P48 PE Y JTS ZA80 | T x H | 75 x 2000 |  | 75 | 2000 | 706475_MAIN.jpg | 706475_FRONT.jpg | [6 empty] | TYROLIT grinding belt 75x2000 mm ZA80 PREMIUM steel/inox | PREMIUM*** ZA-P48 PE Y belts | for steel and stainless steel | Due to the hard zirconium used in these PREMIUM*** belts they are ideal for very high pressure and deliver above-average stock removal rates. Active coolants reduce the generation of heat while grinding. This high-performance product equipped with durable polyester backing has been developed for demanding steel and stainless steel applications. | These products are mainly used for dry applications. | For demanding applications on regular and hard steel and stainless steel, especially for dry applications |  |  | Grit size 36/60 for maximum stock removal | Grit size 80/120 for a perfect surface finish |  |  |  | Outstanding stock removal and ideal for grinding using high pressure through the use of hard zirconium | Minimal generation of heat while grinding thanks to active coolant layer | Durable polyester for a robust belt design |  |  | SSYB4
706477 | BELT PE Y 75x2000 ZA120 P48 JTS | 10 | 10 | ST | Steel;Stainless steel | Cloth Belt | 9003177064777 | 9009017064778 | 21011318 | 31191501 | 68051000 | CH | S |  | 0.259 | 0.259 | kg | BELTPE | PE |  | 120 | ZA-P48 PE Y JTS ZA120 | T x H | 75 x 2000 |  | 75 | 2000 | 706477_MAIN.jpg | 706477_FRONT.jpg | [6 empty] | TYROLIT grinding belt 75x2000 mm ZA120 PREMIUM steel/inox | PREMIUM*** ZA-P48 PE Y belts | for steel and stainless steel | Due to the hard zirconium used in these PREMIUM*** belts they are ideal for very high pressure and deliver above-average stock removal rates. Active coolants reduce the generation of heat while grinding. This high-performance product equipped with durable polyester backing has been developed for demanding steel and stainless steel applications. | These products are mainly used for dry applications. | For demanding applications on regular and hard steel and stainless steel, especially for dry applications |  |  | Grit size 36/60 for maximum stock removal | Grit size 80/120 for a perfect surface finish |  |  |  | Outstanding stock removal and ideal for grinding using high pressure through the use of hard zirconium | Minimal generation of heat while grinding thanks to active coolant layer | Durable polyester for a robust belt design |  |  | SSYB4
706494 | BELT PC X 100x915 ZA60 P41 JTS | 10 | 10 | ST | Steel;Aluminium | Cloth Belt | 9003177064944 | 9009017064945 | 21011318 | 31191501 | 68051000 | FR | S |  | 0.143 | 0.143 | kg | BELTPC | PC |  | 60 | ZA-P41 PC X JTS ZA60 | T x H | 100 x 915 |  | 100 | 915 | 706494_MAIN.jpg | 706494_FRONT.jpg | [6 empty] | TYROLIT grinding belt 100x915 mm ZA60 PREMIUM steel/nonferrous | PREMIUM*** ZA-P41 PC X belts | for steel and nonferrous metals | This high-performance product equipped with durable polycotton has been developed for demanding steel and nonferrous metal applications. Combined with hard zirconium, these belts are ideal for very high pressure and deliver above-average stock removal rates. Active coolants reduce the generation of heat while grinding. | Another special feature: the product can also be used wet with oil, emulsion or water and still delivers optimal results. | For demanding applications on steel and nonferrous metals | In particular also for wet applications with oil, emulsion or water |  | Grit size 40/60 for maximum stock removal | Grit size 80/120 for a perfect surface finish |  |  |  | Outstanding stock removal and ideal for grinding using high pressure through the use of hard zirconium | Minimal generation of heat while grinding thanks to active coolant in the bond | Durable polycotton for a robust belt design | Grit sizes 24, 36 and 100 available on request |  | SSYB4
706497 | BELT PC X 100x915 ZA80 P41 JTS | 10 | 10 | ST | Steel;Aluminium | Cloth Belt | 9003177064975 | 9009017064976 | 21011318 | 31191501 | 68051000 | FR | S |  | 0.13 | 0.13 | kg | BELTPC | PC |  | 80 | ZA-P41 PC X JTS ZA80 | T x H | 100 x 915 |  | 100 | 915 | 706497_MAIN.jpg | 706497_FRONT.jpg | [6 empty] | TYROLIT grinding belt 100x915 mm ZA80 PREMIUM steel/nonferrous | PREMIUM*** ZA-P41 PC X belts | for steel and nonferrous metals | This high-performance product equipped with durable polycotton has been developed for demanding steel and nonferrous metal applications. Combined with hard zirconium, these belts are ideal for very high pressure and deliver above-average stock removal rates. Active coolants reduce the generation of heat while grinding. | Another special feature: the product can also be used wet with oil, emulsion or water and still delivers optimal results. | For demanding applications on steel and nonferrous metals | In particular also for wet applications with oil, emulsion or water |  | Grit size 40/60 for maximum stock removal | Grit size 80/120 for a perfect surface finish |  |  |  | Outstanding stock removal and ideal for grinding using high pressure through the use of hard zirconium | Minimal generation of heat while grinding thanks to active coolant in the bond | Durable polycotton for a robust belt design | Grit sizes 24, 36 and 100 available on request |  | SSYB4
706499 | BELT PC X 100x915 ZA120 P41 JTS | 10 | 10 | ST | Steel;Aluminium | Cloth Belt | 9003177064999 | 9009017064990 | 21011318 | 31191501 | 68051000 | KR | S |  | 0.11 | 0.11 | kg | BELTPC | PC |  | 120 | ZA-P41 PC X JTS ZA120 | T x H | 100 x 915 |  | 100 | 915 | 706499_MAIN.jpg | 706499_FRONT.jpg | [6 empty] | TYROLIT grinding belt 100x915 mm ZA120 PREMIUM steel/nonferrous | PREMIUM*** ZA-P41 PC X belts | for steel and nonferrous metals | This high-performance product equipped with durable polycotton has been developed for demanding steel and nonferrous metal applications. Combined with hard zirconium, these belts are ideal for very high pressure and deliver above-average stock removal rates. Active coolants reduce the generation of heat while grinding. | Another special feature: the product can also be used wet with oil, emulsion or water and still delivers optimal results. | For demanding applications on steel and nonferrous metals | In particular also for wet applications with oil, emulsion or water |  | Grit size 40/60 for maximum stock removal | Grit size 80/120 for a perfect surface finish |  |  |  | Outstanding stock removal and ideal for grinding using high pressure through the use of hard zirconium | Minimal generation of heat while grinding thanks to active coolant in the bond | Durable polycotton for a robust belt design | Grit sizes 24, 36 and 100 available on request |  | SSYB4
706500 | BELT PC X 100x1000 ZA40 P41 JTS | 10 | 10 | ST | Steel;Aluminium | Cloth Belt | 9003177065002 | 9009017065003 | 21011318 | 31191501 | 68051000 | FR | S |  | 0.203 | 0.203 | kg | BELTPC | PC |  | 40 | ZA-P41 PC X JTS ZA40 | T x H | 100 x 1000 |  | 100 | 1000 | 706500_MAIN.jpg | 706500_FRONT.jpg | [6 empty] | TYROLIT grinding belt 100x1000 mm ZA40 PREMIUM steel/nonferrous | PREMIUM*** ZA-P41 PC X belts | for steel and nonferrous metals | This high-performance product equipped with durable polycotton has been developed for demanding steel and nonferrous metal applications. Combined with hard zirconium, these belts are ideal for very high pressure and deliver above-average stock removal rates. Active coolants reduce the generation of heat while grinding. | Another special feature: the product can also be used wet with oil, emulsion or water and still delivers optimal results. | For demanding applications on steel and nonferrous metals | In particular also for wet applications with oil, emulsion or water |  | Grit size 40/60 for maximum stock removal | Grit size 80/120 for a perfect surface finish |  |  |  | Outstanding stock removal and ideal for grinding using high pressure through the use of hard zirconium | Minimal generation of heat while grinding thanks to active coolant in the bond | Durable polycotton for a robust belt design | Grit sizes 24, 36 and 100 available on request |  | SSYB4
706501 | BELT PC X 100x1000 ZA60 P41 JTS | 10 | 10 | ST | Steel;Aluminium | Cloth Belt | 9003177065019 | 9009017065010 | 21011318 | 31191501 | 68051000 | FR | S |  | 0.157 | 0.157 | kg | BELTPC | PC |  | 60 | ZA-P41 PC X JTS ZA60 | T x H | 100 x 1000 |  | 100 | 1000 | 706501_MAIN.jpg | 706501_FRONT.jpg | [6 empty] | TYROLIT grinding belt 100x1000 mm ZA60 PREMIUM steel/nonferrous | PREMIUM*** ZA-P41 PC X belts | for steel and nonferrous metals | This high-performance product equipped with durable polycotton has been developed for demanding steel and nonferrous metal applications. Combined with hard zirconium, these belts are ideal for very high pressure and deliver above-average stock removal rates. Active coolants reduce the generation of heat while grinding. | Another special feature: the product can also be used wet with oil, emulsion or water and still delivers optimal results. | For demanding applications on steel and nonferrous metals | In particular also for wet applications with oil, emulsion or water |  | Grit size 40/60 for maximum stock removal | Grit size 80/120 for a perfect surface finish |  |  |  | Outstanding stock removal and ideal for grinding using high pressure through the use of hard zirconium | Minimal generation of heat while grinding thanks to active coolant in the bond | Durable polycotton for a robust belt design | Grit sizes 24, 36 and 100 available on request |  | SSYB4
706502 | BELT PC X 100x1000 ZA80 P41 JTS | 10 | 10 | ST | Steel;Aluminium | Cloth Belt | 9003177065026 | 9009017065027 | 21011318 | 31191501 | 68051000 | KR | S |  | 0.142 | 0.142 | kg | BELTPC | PC |  | 80 | ZA-P41 PC X JTS ZA80 | T x H | 100 x 1000 |  | 100 | 1000 | 706502_MAIN.jpg | 706502_FRONT.jpg | [6 empty] | TYROLIT grinding belt 100x1000 mm ZA80 PREMIUM steel/nonferrous | PREMIUM*** ZA-P41 PC X belts | for steel and nonferrous metals | This high-performance product equipped with durable polycotton has been developed for demanding steel and nonferrous metal applications. Combined with hard zirconium, these belts are ideal for very high pressure and deliver above-average stock removal rates. Active coolants reduce the generation of heat while grinding. | Another special feature: the product can also be used wet with oil, emulsion or water and still delivers optimal results. | For demanding applications on steel and nonferrous metals | In particular also for wet applications with oil, emulsion or water |  | Grit size 40/60 for maximum stock removal | Grit size 80/120 for a perfect surface finish |  |  |  | Outstanding stock removal and ideal for grinding using high pressure through the use of hard zirconium | Minimal generation of heat while grinding thanks to active coolant in the bond | Durable polycotton for a robust belt design | Grit sizes 24, 36 and 100 available on request |  | SSYB4
706503 | BELT PC X 100x1000 ZA120 P41 JTS | 10 | 10 | ST | Steel;Aluminium | Cloth Belt | 9003177065033 | 9009017065034 | 21011318 | 31191501 | 68051000 | KR | S |  | 0.12 | 0.12 | kg | BELTPC | PC |  | 120 | ZA-P41 PC X JTS ZA120 | T x H | 100 x 1000 |  | 100 | 1000 | 706503_MAIN.jpg | 706503_FRONT.jpg | [6 empty] | TYROLIT grinding belt 100x1000 mm ZA120 PREMIUM steel/nonferrous | PREMIUM*** ZA-P41 PC X belts | for steel and nonferrous metals | This high-performance product equipped with durable polycotton has been developed for demanding steel and nonferrous metal applications. Combined with hard zirconium, these belts are ideal for very high pressure and deliver above-average stock removal rates. Active coolants reduce the generation of heat while grinding. | Another special feature: the product can also be used wet with oil, emulsion or water and still delivers optimal results. | For demanding applications on steel and nonferrous metals | In particular also for wet applications with oil, emulsion or water |  | Grit size 40/60 for maximum stock removal | Grit size 80/120 for a perfect surface finish |  |  |  | Outstanding stock removal and ideal for grinding using high pressure through the use of hard zirconium | Minimal generation of heat while grinding thanks to active coolant in the bond | Durable polycotton for a robust belt design | Grit sizes 24, 36 and 100 available on request |  | SSYB4
706504 | BELT PC X 150x2000 ZA40 P41 JTS | 10 | 10 | ST | Steel;Aluminium | Cloth Belt | 9003177065040 | 9009017065041 |  |  | 68051000 | FR | S |  | 0.609 | 0.609 | kg | BELTPC | PC |  | 40 | ZA-P41 PC X JTS ZA40 | T x H | 150 x 2000 |  | 150 | 2000 | 706504_MAIN.jpg | 706504_FRONT.jpg | [6 empty] | TYROLIT grinding belt 150x2000 mm ZA40 PREMIUM steel/nonferrous | PREMIUM*** ZA-P41 PC X belts | for steel and nonferrous metals | This high-performance product equipped with durable polycotton has been developed for demanding steel and nonferrous metal applications. Combined with hard zirconium, these belts are ideal for very high pressure and deliver above-average stock removal rates. Active coolants reduce the generation of heat while grinding. | Another special feature: the product can also be used wet with oil, emulsion or water and still delivers optimal results. | For demanding applications on steel and nonferrous metals | In particular also for wet applications with oil, emulsion or water |  | Grit size 40/60 for maximum stock removal | Grit size 80/120 for a perfect surface finish |  |  |  | Outstanding stock removal and ideal for grinding using high pressure through the use of hard zirconium | Minimal generation of heat while grinding thanks to active coolant in the bond | Durable polycotton for a robust belt design | Grit sizes 24, 36 and 100 available on request |  | SSYB4
706506 | BELT PC X 150x2000 ZA60 P41 JTS | 10 | 10 | ST | Steel;Aluminium | Cloth Belt | 9003177065064 | 9009017065065 |  |  | 68051000 | FR | S |  | 0.47 | 0.47 | kg | BELTPC | PC |  | 60 | ZA-P41 PC X JTS ZA60 | T x H | 150 x 2000 |  | 150 | 2000 | 706506_MAIN.jpg | 706506_FRONT.jpg | [6 empty] | TYROLIT grinding belt 150x2000 mm ZA60 PREMIUM steel/nonferrous | PREMIUM*** ZA-P41 PC X belts | for steel and nonferrous metals | This high-performance product equipped with durable polycotton has been developed for demanding steel and nonferrous metal applications. Combined with hard zirconium, these belts are ideal for very high pressure and deliver above-average stock removal rates. Active coolants reduce the generation of heat while grinding. | Another special feature: the product can also be used wet with oil, emulsion or water and still delivers optimal results. | For demanding applications on steel and nonferrous metals | In particular also for wet applications with oil, emulsion or water |  | Grit size 40/60 for maximum stock removal | Grit size 80/120 for a perfect surface finish |  |  |  | Outstanding stock removal and ideal for grinding using high pressure through the use of hard zirconium | Minimal generation of heat while grinding thanks to active coolant in the bond | Durable polycotton for a robust belt design | Grit sizes 24, 36 and 100 available on request |  | SSYB4
706507 | BELT PC X 150x2000 ZA80 P41 JTS | 10 | 10 | ST | Steel;Aluminium | Cloth Belt | 9003177065071 | 9009017065072 |  |  | 68051000 | FR | S |  | 0.427 | 0.427 | kg | BELTPC | PC |  | 80 | ZA-P41 PC X JTS ZA80 | T x H | 150 x 2000 |  | 150 | 2000 | 706507_MAIN.jpg | 706507_FRONT.jpg | [6 empty] | TYROLIT grinding belt 150x2000 mm ZA80 PREMIUM steel/nonferrous | PREMIUM*** ZA-P41 PC X belts | for steel and nonferrous metals | This high-performance product equipped with durable polycotton has been developed for demanding steel and nonferrous metal applications. Combined with hard zirconium, these belts are ideal for very high pressure and deliver above-average stock removal rates. Active coolants reduce the generation of heat while grinding. | Another special feature: the product can also be used wet with oil, emulsion or water and still delivers optimal results. | For demanding applications on steel and nonferrous metals | In particular also for wet applications with oil, emulsion or water |  | Grit size 40/60 for maximum stock removal | Grit size 80/120 for a perfect surface finish |  |  |  | Outstanding stock removal and ideal for grinding using high pressure through the use of hard zirconium | Minimal generation of heat while grinding thanks to active coolant in the bond | Durable polycotton for a robust belt design | Grit sizes 24, 36 and 100 available on request |  | SSYB4
706515 | SPIRAL PC X 10x20 ZA60 P43 JS | 50 | 50 | ST | Stainless steel;Steel;Aluminium | CLOTH Spiral Belt | 9003177065156 | 9009017065157 | 21011318 | 31191501 | 68052000 | DE | S |  | 0.001 | 0.001 | kg | SPIRALPC | PC |  | 60 | ZA-P43 PC X JS | D x T | 10 x 20 | 10 | 20 |  | 706515_MAIN.jpg | 706515_FRONT.jpg | [6 empty] | TYROLIT spiral belts 10x20 mm ZA60 PREMIUM steel/inox/nonferrous | PREMIUM*** ZA-P43 PC X spiral belts | for steel, stainless steel and nonferrous metals | TYROLIT spiral belts are used for fine grinding and deburring work, as well as shaping complex workpieces. The combination of zirconium and an additional coolant enables them to be used on many different materials. The variety of grit sizes available means they can be used for very high stock removal or fine grinding. | The spiral belts can easily be mounted on an axle or an expandable mandrel. Accessories also form part of our assortment. | For fine grinding and deburring work as well as shaping complex workpieces made of steel, stainless steel and aluminium |  |  | Grit size 36/50/60 for maximum stock removal | Grit size 80/120 for fine work |  |  |  | Combination of zirconium and coolant in the bond for use on a wide variety of materials | Easy mounting on an axle or an expandable mandrel | For grinding hard-to-reach places |  |  | SSYB8
706516 | SPIRAL PC X 10x20 ZA80 P43 JS | 50 | 50 | ST | Stainless steel;Steel;Aluminium | CLOTH Spiral Belt | 9003177065163 | 9009017065164 | 21011318 | 31191501 | 68052000 | DE | S |  | 0.001 | 0.001 | kg | SPIRALPC | PC |  | 80 | ZA-P43 PC X JS | D x T | 10 x 20 | 10 | 20 |  | 706516_MAIN.jpg | 706516_FRONT.jpg | [6 empty] | TYROLIT spiral belts 10x20 mm ZA80 PREMIUM steel/inox/nonferrous | PREMIUM*** ZA-P43 PC X spiral belts | for steel, stainless steel and nonferrous metals | TYROLIT spiral belts are used for fine grinding and deburring work, as well as shaping complex workpieces. The combination of zirconium and an additional coolant enables them to be used on many different materials. The variety of grit sizes available means they can be used for very high stock removal or fine grinding. | The spiral belts can easily be mounted on an axle or an expandable mandrel. Accessories also form part of our assortment. | For fine grinding and deburring work as well as shaping complex workpieces made of steel, stainless steel and aluminium |  |  | Grit size 36/50/60 for maximum stock removal | Grit size 80/120 for fine work |  |  |  | Combination of zirconium and coolant in the bond for use on a wide variety of materials | Easy mounting on an axle or an expandable mandrel | For grinding hard-to-reach places |  |  | SSYB8
706517 | SPIRAL PC X 10x20 ZA120 P43 JS | 50 | 50 | ST | Stainless steel;Steel;Aluminium | CLOTH Spiral Belt | 9003177065170 | 9009017065171 | 21011318 | 31191501 | 68052000 | DE | S |  | 0.001 | 0.001 | kg | SPIRALPC | PC |  | 120 | ZA-P43 PC X JS | D x T | 10 x 20 | 10 | 20 |  | 706517_MAIN.jpg | 706517_FRONT.jpg | [6 empty] | TYROLIT spiral belts 10x20 mm ZA120 PREMIUM steel/inox/nonferrous | PREMIUM*** ZA-P43 PC X spiral belts | for steel, stainless steel and nonferrous metals | TYROLIT spiral belts are used for fine grinding and deburring work, as well as shaping complex workpieces. The combination of zirconium and an additional coolant enables them to be used on many different materials. The variety of grit sizes available means they can be used for very high stock removal or fine grinding. | The spiral belts can easily be mounted on an axle or an expandable mandrel. Accessories also form part of our assortment. | For fine grinding and deburring work as well as shaping complex workpieces made of steel, stainless steel and aluminium |  |  | Grit size 36/50/60 for maximum stock removal | Grit size 80/120 for fine work |  |  |  | Combination of zirconium and coolant in the bond for use on a wide variety of materials | Easy mounting on an axle or an expandable mandrel | For grinding hard-to-reach places |  |  | SSYB8
706519 | SPIRAL PC X 13x25 ZA50 P43 JS | 50 | 50 | ST | Stainless steel;Steel;Aluminium | CLOTH Spiral Belt | 9003177065194 | 9009017065195 | 21011318 | 31191501 | 68052000 | DE | S |  | 0.001 | 0.001 | kg | SPIRALPC | PC |  | 50 | ZA-P43 PC X JS | D x T | 13 x 25 | 13 | 25 |  | 706519_MAIN.jpg | 706519_FRONT.jpg | [6 empty] | TYROLIT spiral belts 13x25 mm ZA50 PREMIUM steel/inox/nonferrous | PREMIUM*** ZA-P43 PC X spiral belts | for steel, stainless steel and nonferrous metals | TYROLIT spiral belts are used for fine grinding and deburring work, as well as shaping complex workpieces. The combination of zirconium and an additional coolant enables them to be used on many different materials. The variety of grit sizes available means they can be used for very high stock removal or fine grinding. | The spiral belts can easily be mounted on an axle or an expandable mandrel. Accessories also form part of our assortment. | For fine grinding and deburring work as well as shaping complex workpieces made of steel, stainless steel and aluminium |  |  | Grit size 36/50/60 for maximum stock removal | Grit size 80/120 for fine work |  |  |  | Combination of zirconium and coolant in the bond for use on a wide variety of materials | Easy mounting on an axle or an expandable mandrel | For grinding hard-to-reach places |  |  | SSYB8
706520 | SPIRAL PC X 13x25 ZA60 P43 JS | 50 | 50 | ST | Stainless steel;Steel;Aluminium | CLOTH Spiral Belt | 9003177065200 | 9009017065201 | 21011318 | 31191501 | 68052000 | DE | S |  | 0.001 | 0.001 | kg | SPIRALPC | PC |  | 60 | ZA-P43 PC X JS | D x T | 13 x 25 | 13 | 25 |  | 706520_MAIN.jpg | 706520_FRONT.jpg | [6 empty] | TYROLIT spiral belts 13x25 mm ZA60 PREMIUM steel/inox/nonferrous | PREMIUM*** ZA-P43 PC X spiral belts | for steel, stainless steel and nonferrous metals | TYROLIT spiral belts are used for fine grinding and deburring work, as well as shaping complex workpieces. The combination of zirconium and an additional coolant enables them to be used on many different materials. The variety of grit sizes available means they can be used for very high stock removal or fine grinding. | The spiral belts can easily be mounted on an axle or an expandable mandrel. Accessories also form part of our assortment. | For fine grinding and deburring work as well as shaping complex workpieces made of steel, stainless steel and aluminium |  |  | Grit size 36/50/60 for maximum stock removal | Grit size 80/120 for fine work |  |  |  | Combination of zirconium and coolant in the bond for use on a wide variety of materials | Easy mounting on an axle or an expandable mandrel | For grinding hard-to-reach places |  |  | SSYB8
706521 | SPIRAL PC X 13x25 ZA80 P43 JS | 50 | 50 | ST | Stainless steel;Steel;Aluminium | CLOTH Spiral Belt | 9003177065217 | 9009017065218 | 21011318 | 31191501 | 68052000 | DE | S |  | 0.001 | 0.001 | kg | SPIRALPC | PC |  | 80 | ZA-P43 PC X JS | D x T | 13 x 25 | 13 | 25 |  | 706521_MAIN.jpg | 706521_FRONT.jpg | [6 empty] | TYROLIT spiral belts 13x25 mm ZA80 PREMIUM steel/inox/nonferrous | PREMIUM*** ZA-P43 PC X spiral belts | for steel, stainless steel and nonferrous metals | TYROLIT spiral belts are used for fine grinding and deburring work, as well as shaping complex workpieces. The combination of zirconium and an additional coolant enables them to be used on many different materials. The variety of grit sizes available means they can be used for very high stock removal or fine grinding. | The spiral belts can easily be mounted on an axle or an expandable mandrel. Accessories also form part of our assortment. | For fine grinding and deburring work as well as shaping complex workpieces made of steel, stainless steel and aluminium |  |  | Grit size 36/50/60 for maximum stock removal | Grit size 80/120 for fine work |  |  |  | Combination of zirconium and coolant in the bond for use on a wide variety of materials | Easy mounting on an axle or an expandable mandrel | For grinding hard-to-reach places |  |  | SSYB8
706523 | SPIRAL PC X 13x25 ZA120 P43 JS | 50 | 50 | ST | Stainless steel;Steel;Aluminium | CLOTH Spiral Belt | 9003177065231 | 9009017065232 | 21011318 | 31191501 | 68052000 | DE | S |  | 0.001 | 0.001 | kg | SPIRALPC | PC |  | 120 | ZA-P43 PC X JS | D x T | 13 x 25 | 13 | 25 |  | 706523_MAIN.jpg | 706523_FRONT.jpg | [6 empty] | TYROLIT spiral belts 13x25 mm ZA120 PREMIUM steel/inox/nonferrous | PREMIUM*** ZA-P43 PC X spiral belts | for steel, stainless steel and nonferrous metals | TYROLIT spiral belts are used for fine grinding and deburring work, as well as shaping complex workpieces. The combination of zirconium and an additional coolant enables them to be used on many different materials. The variety of grit sizes available means they can be used for very high stock removal or fine grinding. | The spiral belts can easily be mounted on an axle or an expandable mandrel. Accessories also form part of our assortment. | For fine grinding and deburring work as well as shaping complex workpieces made of steel, stainless steel and aluminium |  |  | Grit size 36/50/60 for maximum stock removal | Grit size 80/120 for fine work |  |  |  | Combination of zirconium and coolant in the bond for use on a wide variety of materials | Easy mounting on an axle or an expandable mandrel | For grinding hard-to-reach places |  |  | SSYB8
706524 | SPIRAL PC X 15x30 ZA36 P43 JS | 50 | 50 | ST | Stainless steel;Steel;Aluminium | CLOTH Spiral Belt | 9003177065248 | 9009017065249 | 21011318 | 31191501 | 68052000 | DE | S |  | 0.003 | 0.003 | kg | SPIRALPC | PC |  | 36 | ZA-P43 PC X JS | D x T | 15 x 30 | 15 | 30 |  | 706524_MAIN.jpg | 706524_FRONT.jpg | [6 empty] | TYROLIT spiral belts 15x30 mm ZA36 PREMIUM steel/inox/nonferrous | PREMIUM*** ZA-P43 PC X spiral belts | for steel, stainless steel and nonferrous metals | TYROLIT spiral belts are used for fine grinding and deburring work, as well as shaping complex workpieces. The combination of zirconium and an additional coolant enables them to be used on many different materials. The variety of grit sizes available means they can be used for very high stock removal or fine grinding. | The spiral belts can easily be mounted on an axle or an expandable mandrel. Accessories also form part of our assortment. | For fine grinding and deburring work as well as shaping complex workpieces made of steel, stainless steel and aluminium |  |  | Grit size 36/50/60 for maximum stock removal | Grit size 80/120 for fine work |  |  |  | Combination of zirconium and coolant in the bond for use on a wide variety of materials | Easy mounting on an axle or an expandable mandrel | For grinding hard-to-reach places |  |  | SSYB8
706525 | SPIRAL PC X 15x30 ZA50 P43 JS | 50 | 50 | ST | Stainless steel;Steel;Aluminium | CLOTH Spiral Belt | 9003177065255 | 9009017065256 | 21011318 | 31191501 | 68052000 | DE | S |  | 0.002 | 0.002 | kg | SPIRALPC | PC |  | 50 | ZA-P43 PC X JS | D x T | 15 x 30 | 15 | 30 |  | 706525_MAIN.jpg | 706525_FRONT.jpg | [6 empty] | TYROLIT spiral belts 15x30 mm ZA50 PREMIUM steel/inox/nonferrous | PREMIUM*** ZA-P43 PC X spiral belts | for steel, stainless steel and nonferrous metals | TYROLIT spiral belts are used for fine grinding and deburring work, as well as shaping complex workpieces. The combination of zirconium and an additional coolant enables them to be used on many different materials. The variety of grit sizes available means they can be used for very high stock removal or fine grinding. | The spiral belts can easily be mounted on an axle or an expandable mandrel. Accessories also form part of our assortment. | For fine grinding and deburring work as well as shaping complex workpieces made of steel, stainless steel and aluminium |  |  | Grit size 36/50/60 for maximum stock removal | Grit size 80/120 for fine work |  |  |  | Combination of zirconium and coolant in the bond for use on a wide variety of materials | Easy mounting on an axle or an expandable mandrel | For grinding hard-to-reach places |  |  | SSYB8
706526 | SPIRAL PC X 15x30 ZA60 P43 JS | 50 | 50 | ST | Stainless steel;Steel;Aluminium | CLOTH Spiral Belt | 9003177065262 | 9009017065263 | 21011318 | 31191501 | 68052000 | DE | S |  | 0.002 | 0.002 | kg | SPIRALPC | PC |  | 60 | ZA-P43 PC X JS | D x T | 15 x 30 | 15 | 30 |  | 706526_MAIN.jpg | 706526_FRONT.jpg | [6 empty] | TYROLIT spiral belts 15x30 mm ZA60 PREMIUM steel/inox/nonferrous | PREMIUM*** ZA-P43 PC X spiral belts | for steel, stainless steel and nonferrous metals | TYROLIT spiral belts are used for fine grinding and deburring work, as well as shaping complex workpieces. The combination of zirconium and an additional coolant enables them to be used on many different materials. The variety of grit sizes available means they can be used for very high stock removal or fine grinding. | The spiral belts can easily be mounted on an axle or an expandable mandrel. Accessories also form part of our assortment. | For fine grinding and deburring work as well as shaping complex workpieces made of steel, stainless steel and aluminium |  |  | Grit size 36/50/60 for maximum stock removal | Grit size 80/120 for fine work |  |  |  | Combination of zirconium and coolant in the bond for use on a wide variety of materials | Easy mounting on an axle or an expandable mandrel | For grinding hard-to-reach places |  |  | SSYB8
706527 | SPIRAL PC X 15x30 ZA80 P43 JS | 50 | 50 | ST | Stainless steel;Steel;Aluminium | CLOTH Spiral Belt | 9003177065279 | 9009017065270 | 21011318 | 31191501 | 68052000 | DE | S |  | 0.002 | 0.002 | kg | SPIRALPC | PC |  | 80 | ZA-P43 PC X JS | D x T | 15 x 30 | 15 | 30 |  | 706527_MAIN.jpg | 706527_FRONT.jpg | [6 empty] | TYROLIT spiral belts 15x30 mm ZA80 PREMIUM steel/inox/nonferrous | PREMIUM*** ZA-P43 PC X spiral belts | for steel, stainless steel and nonferrous metals | TYROLIT spiral belts are used for fine grinding and deburring work, as well as shaping complex workpieces. The combination of zirconium and an additional coolant enables them to be used on many different materials. The variety of grit sizes available means they can be used for very high stock removal or fine grinding. | The spiral belts can easily be mounted on an axle or an expandable mandrel. Accessories also form part of our assortment. | For fine grinding and deburring work as well as shaping complex workpieces made of steel, stainless steel and aluminium |  |  | Grit size 36/50/60 for maximum stock removal | Grit size 80/120 for fine work |  |  |  | Combination of zirconium and coolant in the bond for use on a wide variety of materials | Easy mounting on an axle or an expandable mandrel | For grinding hard-to-reach places |  |  | SSYB8
706528 | SPIRAL PC X 15x30 ZA120 P43 JS | 50 | 50 | ST | Stainless steel;Steel;Aluminium | CLOTH Spiral Belt | 9003177065286 | 9009017065287 | 21011318 | 31191501 | 68052000 | DE | S |  | 0.001 | 0.001 | kg | SPIRALPC | PC |  | 120 | ZA-P43 PC X JS | D x T | 15 x 30 | 15 | 30 |  | 706528_MAIN.jpg | 706528_FRONT.jpg | [6 empty] | TYROLIT spiral belts 15x30 mm ZA120 PREMIUM steel/inox/nonferrous | PREMIUM*** ZA-P43 PC X spiral belts | for steel, stainless steel and nonferrous metals | TYROLIT spiral belts are used for fine grinding and deburring work, as well as shaping complex workpieces. The combination of zirconium and an additional coolant enables them to be used on many different materials. The variety of grit sizes available means they can be used for very high stock removal or fine grinding. | The spiral belts can easily be mounted on an axle or an expandable mandrel. Accessories also form part of our assortment. | For fine grinding and deburring work as well as shaping complex workpieces made of steel, stainless steel and aluminium |  |  | Grit size 36/50/60 for maximum stock removal | Grit size 80/120 for fine work |  |  |  | Combination of zirconium and coolant in the bond for use on a wide variety of materials | Easy mounting on an axle or an expandable mandrel | For grinding hard-to-reach places |  |  | SSYB8
706529 | SPIRAL PC X 19x25 ZA36 P43 JS | 50 | 50 | ST | Stainless steel;Steel;Aluminium | CLOTH Spiral Belt | 9003177065293 | 9009017065294 | 21011318 | 31191501 | 68052000 | DE | S |  | 0.003 | 0.003 | kg | SPIRALPC | PC |  | 36 | ZA-P43 PC X JS | D x T | 19 x 25 | 19 | 25 |  | 706529_MAIN.jpg | 706529_FRONT.jpg | [6 empty] | TYROLIT spiral belts 19x25 mm ZA36 PREMIUM steel/inox/nonferrous | PREMIUM*** ZA-P43 PC X spiral belts | for steel, stainless steel and nonferrous metals | TYROLIT spiral belts are used for fine grinding and deburring work, as well as shaping complex workpieces. The combination of zirconium and an additional coolant enables them to be used on many different materials. The variety of grit sizes available means they can be used for very high stock removal or fine grinding. | The spiral belts can easily be mounted on an axle or an expandable mandrel. Accessories also form part of our assortment. | For fine grinding and deburring work as well as shaping complex workpieces made of steel, stainless steel and aluminium |  |  | Grit size 36/50/60 for maximum stock removal | Grit size 80/120 for fine work |  |  |  | Combination of zirconium and coolant in the bond for use on a wide variety of materials | Easy mounting on an axle or an expandable mandrel | For grinding hard-to-reach places |  |  | SSYB8
706530 | SPIRAL PC X 19x25 ZA50 P43 JS | 50 | 50 | ST | Stainless steel;Steel;Aluminium | CLOTH Spiral Belt | 9003177065309 | 9009017065300 | 21011318 | 31191501 | 68052000 | DE | S |  | 0.002 | 0.002 | kg | SPIRALPC | PC |  | 50 | ZA-P43 PC X JS | D x T | 19 x 25 | 19 | 25 |  | 706530_MAIN.jpg | 706530_FRONT.jpg | [6 empty] | TYROLIT spiral belts 19x25 mm ZA50 PREMIUM steel/inox/nonferrous | PREMIUM*** ZA-P43 PC X spiral belts | for steel, stainless steel and nonferrous metals | TYROLIT spiral belts are used for fine grinding and deburring work, as well as shaping complex workpieces. The combination of zirconium and an additional coolant enables them to be used on many different materials. The variety of grit sizes available means they can be used for very high stock removal or fine grinding. | The spiral belts can easily be mounted on an axle or an expandable mandrel. Accessories also form part of our assortment. | For fine grinding and deburring work as well as shaping complex workpieces made of steel, stainless steel and aluminium |  |  | Grit size 36/50/60 for maximum stock removal | Grit size 80/120 for fine work |  |  |  | Combination of zirconium and coolant in the bond for use on a wide variety of materials | Easy mounting on an axle or an expandable mandrel | For grinding hard-to-reach places |  |  | SSYB8
706531 | SPIRAL PC X 19x25 ZA60 P43 JS | 50 | 50 | ST | Stainless steel;Steel;Aluminium | CLOTH Spiral Belt | 9003177065316 | 9009017065317 | 21011318 | 31191501 | 68052000 | DE | S |  | 0.002 | 0.002 | kg | SPIRALPC | PC |  | 60 | ZA-P43 PC X JS | D x T | 19 x 25 | 19 | 25 |  | 706531_MAIN.jpg | 706531_FRONT.jpg | [6 empty] | TYROLIT spiral belts 19x25 mm ZA60 PREMIUM steel/inox/nonferrous | PREMIUM*** ZA-P43 PC X spiral belts | for steel, stainless steel and nonferrous metals | TYROLIT spiral belts are used for fine grinding and deburring work, as well as shaping complex workpieces. The combination of zirconium and an additional coolant enables them to be used on many different materials. The variety of grit sizes available means they can be used for very high stock removal or fine grinding. | The spiral belts can easily be mounted on an axle or an expandable mandrel. Accessories also form part of our assortment. | For fine grinding and deburring work as well as shaping complex workpieces made of steel, stainless steel and aluminium |  |  | Grit size 36/50/60 for maximum stock removal | Grit size 80/120 for fine work |  |  |  | Combination of zirconium and coolant in the bond for use on a wide variety of materials | Easy mounting on an axle or an expandable mandrel | For grinding hard-to-reach places |  |  | SSYB8
706533 | SPIRAL PC X 19x25 ZA80 P43 JS | 50 | 50 | ST | Stainless steel;Steel;Aluminium | CLOTH Spiral Belt | 9003177065330 | 9009017065331 | 21011318 | 31191501 | 68052000 | DE | S |  | 0.002 | 0.002 | kg | SPIRALPC | PC |  | 80 | ZA-P43 PC X JS | D x T | 19 x 25 | 19 | 25 |  | 706533_MAIN.jpg | 706533_FRONT.jpg | [6 empty] | TYROLIT spiral belts 19x25 mm ZA80 PREMIUM steel/inox/nonferrous | PREMIUM*** ZA-P43 PC X spiral belts | for steel, stainless steel and nonferrous metals | TYROLIT spiral belts are used for fine grinding and deburring work, as well as shaping complex workpieces. The combination of zirconium and an additional coolant enables them to be used on many different materials. The variety of grit sizes available means they can be used for very high stock removal or fine grinding. | The spiral belts can easily be mounted on an axle or an expandable mandrel. Accessories also form part of our assortment. | For fine grinding and deburring work as well as shaping complex workpieces made of steel, stainless steel and aluminium |  |  | Grit size 36/50/60 for maximum stock removal | Grit size 80/120 for fine work |  |  |  | Combination of zirconium and coolant in the bond for use on a wide variety of materials | Easy mounting on an axle or an expandable mandrel | For grinding hard-to-reach places |  |  | SSYB8
706534 | SPIRAL PC X 19x25 ZA120 P43 JS | 50 | 50 | ST | Stainless steel;Steel;Aluminium | CLOTH Spiral Belt | 9003177065347 | 9009017065348 | 21011318 | 31191501 | 68052000 | KR | S |  | 0.001 | 0.001 | kg | SPIRALPC | PC |  | 120 | ZA-P43 PC X JS | D x T | 19 x 25 | 19 | 25 |  | 706534_MAIN.jpg | 706534_FRONT.jpg | [6 empty] | TYROLIT spiral belts 19x25 mm ZA120 PREMIUM steel/inox/nonferrous | PREMIUM*** ZA-P43 PC X spiral belts | for steel, stainless steel and nonferrous metals | TYROLIT spiral belts are used for fine grinding and deburring work, as well as shaping complex workpieces. The combination of zirconium and an additional coolant enables them to be used on many different materials. The variety of grit sizes available means they can be used for very high stock removal or fine grinding. | The spiral belts can easily be mounted on an axle or an expandable mandrel. Accessories also form part of our assortment. | For fine grinding and deburring work as well as shaping complex workpieces made of steel, stainless steel and aluminium |  |  | Grit size 36/50/60 for maximum stock removal | Grit size 80/120 for fine work |  |  |  | Combination of zirconium and coolant in the bond for use on a wide variety of materials | Easy mounting on an axle or an expandable mandrel | For grinding hard-to-reach places |  |  | SSYB8
706535 | SPIRAL PC X 22x20 ZA36 P43 JS | 50 | 50 | ST | Stainless steel;Steel;Aluminium | CLOTH Spiral Belt | 9003177065354 | 9009017065355 | 21011318 | 31191501 | 68052000 | CH | S |  | 0.003 | 0.003 | kg | SPIRALPC | PC |  | 36 | ZA-P43 PC X JS | D x T | 22 x 20 | 22 | 20 |  | 706535_MAIN.jpg | 706535_FRONT.jpg | [6 empty] | TYROLIT spiral belts 22x20 mm ZA36 PREMIUM steel/inox/nonferrous | PREMIUM*** ZA-P43 PC X spiral belts | for steel, stainless steel and nonferrous metals | TYROLIT spiral belts are used for fine grinding and deburring work, as well as shaping complex workpieces. The combination of zirconium and an additional coolant enables them to be used on many different materials. The variety of grit sizes available means they can be used for very high stock removal or fine grinding. | The spiral belts can easily be mounted on an axle or an expandable mandrel. Accessories also form part of our assortment. | For fine grinding and deburring work as well as shaping complex workpieces made of steel, stainless steel and aluminium |  |  | Grit size 36/50/60 for maximum stock removal | Grit size 80/120 for fine work |  |  |  | Combination of zirconium and coolant in the bond for use on a wide variety of materials | Easy mounting on an axle or an expandable mandrel | For grinding hard-to-reach places |  |  | SSYB8
706536 | SPIRAL PC X 22x20 ZA50 P43 JS | 50 | 50 | ST | Stainless steel;Steel;Aluminium | CLOTH Spiral Belt | 9003177065361 | 9009017065362 | 21011318 | 31191501 | 68052000 | DE | S |  | 0.002 | 0.002 | kg | SPIRALPC | PC |  | 50 | ZA-P43 PC X JS | D x T | 22 x 20 | 22 | 20 |  | 706536_MAIN.jpg | 706536_FRONT.jpg | [6 empty] | TYROLIT spiral belts 22x20 mm ZA50 PREMIUM steel/inox/nonferrous | PREMIUM*** ZA-P43 PC X spiral belts | for steel, stainless steel and nonferrous metals | TYROLIT spiral belts are used for fine grinding and deburring work, as well as shaping complex workpieces. The combination of zirconium and an additional coolant enables them to be used on many different materials. The variety of grit sizes available means they can be used for very high stock removal or fine grinding. | The spiral belts can easily be mounted on an axle or an expandable mandrel. Accessories also form part of our assortment. | For fine grinding and deburring work as well as shaping complex workpieces made of steel, stainless steel and aluminium |  |  | Grit size 36/50/60 for maximum stock removal | Grit size 80/120 for fine work |  |  |  | Combination of zirconium and coolant in the bond for use on a wide variety of materials | Easy mounting on an axle or an expandable mandrel | For grinding hard-to-reach places |  |  | SSYB8
706537 | SPIRAL PC X 22x20 ZA60 P43 JS | 50 | 50 | ST | Stainless steel;Steel;Aluminium | CLOTH Spiral Belt | 9003177065378 | 9009017065379 | 21011318 | 31191501 | 68052000 | DE | S |  | 0.002 | 0.002 | kg | SPIRALPC | PC |  | 60 | ZA-P43 PC X JS | D x T | 22 x 20 | 22 | 20 |  | 706537_MAIN.jpg | 706537_FRONT.jpg | [6 empty] | TYROLIT spiral belts 22x20 mm ZA60 PREMIUM steel/inox/nonferrous | PREMIUM*** ZA-P43 PC X spiral belts | for steel, stainless steel and nonferrous metals | TYROLIT spiral belts are used for fine grinding and deburring work, as well as shaping complex workpieces. The combination of zirconium and an additional coolant enables them to be used on many different materials. The variety of grit sizes available means they can be used for very high stock removal or fine grinding. | The spiral belts can easily be mounted on an axle or an expandable mandrel. Accessories also form part of our assortment. | For fine grinding and deburring work as well as shaping complex workpieces made of steel, stainless steel and aluminium |  |  | Grit size 36/50/60 for maximum stock removal | Grit size 80/120 for fine work |  |  |  | Combination of zirconium and coolant in the bond for use on a wide variety of materials | Easy mounting on an axle or an expandable mandrel | For grinding hard-to-reach places |  |  | SSYB8
706538 | SPIRAL PC X 22x20 ZA80 P43 JS | 50 | 50 | ST | Stainless steel;Steel;Aluminium | CLOTH Spiral Belt | 9003177065385 | 9009017065386 | 21011318 | 31191501 | 68052000 | DE | S |  | 0.002 | 0.002 | kg | SPIRALPC | PC |  | 80 | ZA-P43 PC X JS | D x T | 22 x 20 | 22 | 20 |  | 706538_MAIN.jpg | 706538_FRONT.jpg | [6 empty] | TYROLIT spiral belts 22x20 mm ZA80 PREMIUM steel/inox/nonferrous | PREMIUM*** ZA-P43 PC X spiral belts | for steel, stainless steel and nonferrous metals | TYROLIT spiral belts are used for fine grinding and deburring work, as well as shaping complex workpieces. The combination of zirconium and an additional coolant enables them to be used on many different materials. The variety of grit sizes available means they can be used for very high stock removal or fine grinding. | The spiral belts can easily be mounted on an axle or an expandable mandrel. Accessories also form part of our assortment. | For fine grinding and deburring work as well as shaping complex workpieces made of steel, stainless steel and aluminium |  |  | Grit size 36/50/60 for maximum stock removal | Grit size 80/120 for fine work |  |  |  | Combination of zirconium and coolant in the bond for use on a wide variety of materials | Easy mounting on an axle or an expandable mandrel | For grinding hard-to-reach places |  |  | SSYB8
706539 | SPIRAL PC X 22x20 ZA120 P43 JS | 50 | 50 | ST | Stainless steel;Steel;Aluminium | CLOTH Spiral Belt | 9003177065392 | 9009017065393 | 21011318 | 31191501 | 68052000 | DE | S |  | 0.001 | 0.001 | kg | SPIRALPC | PC |  | 120 | ZA-P43 PC X JS | D x T | 22 x 20 | 22 | 20 |  | 706539_MAIN.jpg | 706539_FRONT.jpg | [6 empty] | TYROLIT spiral belts 22x20 mm ZA120 PREMIUM steel/inox/nonferrous | PREMIUM*** ZA-P43 PC X spiral belts | for steel, stainless steel and nonferrous metals | TYROLIT spiral belts are used for fine grinding and deburring work, as well as shaping complex workpieces. The combination of zirconium and an additional coolant enables them to be used on many different materials. The variety of grit sizes available means they can be used for very high stock removal or fine grinding. | The spiral belts can easily be mounted on an axle or an expandable mandrel. Accessories also form part of our assortment. | For fine grinding and deburring work as well as shaping complex workpieces made of steel, stainless steel and aluminium |  |  | Grit size 36/50/60 for maximum stock removal | Grit size 80/120 for fine work |  |  |  | Combination of zirconium and coolant in the bond for use on a wide variety of materials | Easy mounting on an axle or an expandable mandrel | For grinding hard-to-reach places |  |  | SSYB8
706540 | SPIRAL PC X 25x25 ZA36 P43 JS | 50 | 50 | ST | Stainless steel;Steel;Aluminium | CLOTH Spiral Belt | 9003177065408 | 9009017065409 | 21011318 | 31191501 | 68052000 | DE | S |  | 0.004 | 0.004 | kg | SPIRALPC | PC |  | 36 | ZA-P43 PC X JS | D x T | 25 x 25 | 25 | 25 |  | 706540_MAIN.jpg | 706540_FRONT.jpg | [6 empty] | TYROLIT spiral belts 25x25 mm ZA36 PREMIUM steel/inox/nonferrous | PREMIUM*** ZA-P43 PC X spiral belts | for steel, stainless steel and nonferrous metals | TYROLIT spiral belts are used for fine grinding and deburring work, as well as shaping complex workpieces. The combination of zirconium and an additional coolant enables them to be used on many different materials. The variety of grit sizes available means they can be used for very high stock removal or fine grinding. | The spiral belts can easily be mounted on an axle or an expandable mandrel. Accessories also form part of our assortment. | For fine grinding and deburring work as well as shaping complex workpieces made of steel, stainless steel and aluminium |  |  | Grit size 36/50/60 for maximum stock removal | Grit size 80/120 for fine work |  |  |  | Combination of zirconium and coolant in the bond for use on a wide variety of materials | Easy mounting on an axle or an expandable mandrel | For grinding hard-to-reach places |  |  | SSYB8
706541 | SPIRAL PC X 25x25 ZA50 P43 JS | 50 | 50 | ST | Stainless steel;Steel;Aluminium | CLOTH Spiral Belt | 9003177065415 | 9009017065416 | 21011318 | 31191501 | 68052000 | DE | S |  | 0.003 | 0.003 | kg | SPIRALPC | PC |  | 50 | ZA-P43 PC X JS | D x T | 25 x 25 | 25 | 25 |  | 706541_MAIN.jpg | 706541_FRONT.jpg | [6 empty] | TYROLIT spiral belts 25x25 mm ZA50 PREMIUM steel/inox/nonferrous | PREMIUM*** ZA-P43 PC X spiral belts | for steel, stainless steel and nonferrous metals | TYROLIT spiral belts are used for fine grinding and deburring work, as well as shaping complex workpieces. The combination of zirconium and an additional coolant enables them to be used on many different materials. The variety of grit sizes available means they can be used for very high stock removal or fine grinding. | The spiral belts can easily be mounted on an axle or an expandable mandrel. Accessories also form part of our assortment. | For fine grinding and deburring work as well as shaping complex workpieces made of steel, stainless steel and aluminium |  |  | Grit size 36/50/60 for maximum stock removal | Grit size 80/120 for fine work |  |  |  | Combination of zirconium and coolant in the bond for use on a wide variety of materials | Easy mounting on an axle or an expandable mandrel | For grinding hard-to-reach places |  |  | SSYB8
706542 | SPIRAL PC X 25x25 ZA60 P43 JS | 50 | 50 | ST | Stainless steel;Steel;Aluminium | CLOTH Spiral Belt | 9003177065422 | 9009017065423 | 21011318 | 31191501 | 68052000 | DE | S |  | 0.002 | 0.002 | kg | SPIRALPC | PC |  | 60 | ZA-P43 PC X JS | D x T | 25 x 25 | 25 | 25 |  | 706542_MAIN.jpg | 706542_FRONT.jpg | [6 empty] | TYROLIT spiral belts 25x25 mm ZA60 PREMIUM steel/inox/nonferrous | PREMIUM*** ZA-P43 PC X spiral belts | for steel, stainless steel and nonferrous metals | TYROLIT spiral belts are used for fine grinding and deburring work, as well as shaping complex workpieces. The combination of zirconium and an additional coolant enables them to be used on many different materials. The variety of grit sizes available means they can be used for very high stock removal or fine grinding. | The spiral belts can easily be mounted on an axle or an expandable mandrel. Accessories also form part of our assortment. | For fine grinding and deburring work as well as shaping complex workpieces made of steel, stainless steel and aluminium |  |  | Grit size 36/50/60 for maximum stock removal | Grit size 80/120 for fine work |  |  |  | Combination of zirconium and coolant in the bond for use on a wide variety of materials | Easy mounting on an axle or an expandable mandrel | For grinding hard-to-reach places |  |  | SSYB8
706543 | SPIRAL PC X 25x25 ZA80 P43 JS | 50 | 50 | ST | Stainless steel;Steel;Aluminium | CLOTH Spiral Belt | 9003177065439 | 9009017065430 | 21011318 | 31191501 | 68052000 | DE | S |  | 0.002 | 0.002 | kg | SPIRALPC | PC |  | 80 | ZA-P43 PC X JS | D x T | 25 x 25 | 25 | 25 |  | 706543_MAIN.jpg | 706543_FRONT.jpg | [6 empty] | TYROLIT spiral belts 25x25 mm ZA80 PREMIUM steel/inox/nonferrous | PREMIUM*** ZA-P43 PC X spiral belts | for steel, stainless steel and nonferrous metals | TYROLIT spiral belts are used for fine grinding and deburring work, as well as shaping complex workpieces. The combination of zirconium and an additional coolant enables them to be used on many different materials. The variety of grit sizes available means they can be used for very high stock removal or fine grinding. | The spiral belts can easily be mounted on an axle or an expandable mandrel. Accessories also form part of our assortment. | For fine grinding and deburring work as well as shaping complex workpieces made of steel, stainless steel and aluminium |  |  | Grit size 36/50/60 for maximum stock removal | Grit size 80/120 for fine work |  |  |  | Combination of zirconium and coolant in the bond for use on a wide variety of materials | Easy mounting on an axle or an expandable mandrel | For grinding hard-to-reach places |  |  | SSYB8
706544 | SPIRAL PC X 25x25 ZA120 P43 JS | 50 | 50 | ST | Stainless steel;Steel;Aluminium | CLOTH Spiral Belt | 9003177065446 | 9009017065447 | 21011318 | 31191501 | 68052000 | DE | S |  | 0.002 | 0.002 | kg | SPIRALPC | PC |  | 120 | ZA-P43 PC X JS | D x T | 25 x 25 | 25 | 25 |  | 706544_MAIN.jpg | 706544_FRONT.jpg | [6 empty] | TYROLIT spiral belts 25x25 mm ZA120 PREMIUM steel/inox/nonferrous | PREMIUM*** ZA-P43 PC X spiral belts | for steel, stainless steel and nonferrous metals | TYROLIT spiral belts are used for fine grinding and deburring work, as well as shaping complex workpieces. The combination of zirconium and an additional coolant enables them to be used on many different materials. The variety of grit sizes available means they can be used for very high stock removal or fine grinding. | The spiral belts can easily be mounted on an axle or an expandable mandrel. Accessories also form part of our assortment. | For fine grinding and deburring work as well as shaping complex workpieces made of steel, stainless steel and aluminium |  |  | Grit size 36/50/60 for maximum stock removal | Grit size 80/120 for fine work |  |  |  | Combination of zirconium and coolant in the bond for use on a wide variety of materials | Easy mounting on an axle or an expandable mandrel | For grinding hard-to-reach places |  |  | SSYB8
706545 | SPIRAL PC X 30x30 ZA36 P43 JS | 50 | 50 | ST | Stainless steel;Steel;Aluminium | CLOTH Spiral Belt | 9003177065453 | 9009017065454 | 21011318 | 31191501 | 68052000 | DE | S |  | 0.005 | 0.005 | kg | SPIRALPC | PC |  | 36 | ZA-P43 PC X JS | D x T | 30 x 30 | 30 | 30 |  | 706545_MAIN.jpg | 706545_FRONT.jpg | [6 empty] | TYROLIT spiral belts 30x30 mm ZA36 PREMIUM steel/inox/nonferrous | PREMIUM*** ZA-P43 PC X spiral belts | for steel, stainless steel and nonferrous metals | TYROLIT spiral belts are used for fine grinding and deburring work, as well as shaping complex workpieces. The combination of zirconium and an additional coolant enables them to be used on many different materials. The variety of grit sizes available means they can be used for very high stock removal or fine grinding. | The spiral belts can easily be mounted on an axle or an expandable mandrel. Accessories also form part of our assortment. | For fine grinding and deburring work as well as shaping complex workpieces made of steel, stainless steel and aluminium |  |  | Grit size 36/50/60 for maximum stock removal | Grit size 80/120 for fine work |  |  |  | Combination of zirconium and coolant in the bond for use on a wide variety of materials | Easy mounting on an axle or an expandable mandrel | For grinding hard-to-reach places |  |  | SSYB8
706546 | SPIRAL PC X 30x30 ZA50 P43 JS | 50 | 50 | ST | Stainless steel;Steel;Aluminium | CLOTH Spiral Belt | 9003177065460 | 9009017065461 | 21011318 | 31191501 | 68052000 | DE | S |  | 0.004 | 0.004 | kg | SPIRALPC | PC |  | 50 | ZA-P43 PC X JS | D x T | 30 x 30 | 30 | 30 |  | 706546_MAIN.jpg | 706546_FRONT.jpg | [6 empty] | TYROLIT spiral belts 30x30 mm ZA50 PREMIUM steel/inox/nonferrous | PREMIUM*** ZA-P43 PC X spiral belts | for steel, stainless steel and nonferrous metals | TYROLIT spiral belts are used for fine grinding and deburring work, as well as shaping complex workpieces. The combination of zirconium and an additional coolant enables them to be used on many different materials. The variety of grit sizes available means they can be used for very high stock removal or fine grinding. | The spiral belts can easily be mounted on an axle or an expandable mandrel. Accessories also form part of our assortment. | For fine grinding and deburring work as well as shaping complex workpieces made of steel, stainless steel and aluminium |  |  | Grit size 36/50/60 for maximum stock removal | Grit size 80/120 for fine work |  |  |  | Combination of zirconium and coolant in the bond for use on a wide variety of materials | Easy mounting on an axle or an expandable mandrel | For grinding hard-to-reach places |  |  | SSYB8
706547 | SPIRAL PC X 30x30 ZA60 P43 JS | 50 | 50 | ST | Stainless steel;Steel;Aluminium | CLOTH Spiral Belt | 9003177065477 | 9009017065478 | 21011318 | 31191501 | 68052000 | DE | S |  | 0.003 | 0.003 | kg | SPIRALPC | PC |  | 60 | ZA-P43 PC X JS | D x T | 30 x 30 | 30 | 30 |  | 706547_MAIN.jpg | 706547_FRONT.jpg | [6 empty] | TYROLIT spiral belts 30x30 mm ZA60 PREMIUM steel/inox/nonferrous | PREMIUM*** ZA-P43 PC X spiral belts | for steel, stainless steel and nonferrous metals | TYROLIT spiral belts are used for fine grinding and deburring work, as well as shaping complex workpieces. The combination of zirconium and an additional coolant enables them to be used on many different materials. The variety of grit sizes available means they can be used for very high stock removal or fine grinding. | The spiral belts can easily be mounted on an axle or an expandable mandrel. Accessories also form part of our assortment. | For fine grinding and deburring work as well as shaping complex workpieces made of steel, stainless steel and aluminium |  |  | Grit size 36/50/60 for maximum stock removal | Grit size 80/120 for fine work |  |  |  | Combination of zirconium and coolant in the bond for use on a wide variety of materials | Easy mounting on an axle or an expandable mandrel | For grinding hard-to-reach places |  |  | SSYB8
706548 | SPIRAL PC X 30x30 ZA80 P43 JS | 50 | 50 | ST | Stainless steel;Steel;Aluminium | CLOTH Spiral Belt | 9003177065484 | 9009017065485 | 21011318 | 31191501 | 68052000 | DE | S |  | 0.003 | 0.003 | kg | SPIRALPC | PC |  | 80 | ZA-P43 PC X JS | D x T | 30 x 30 | 30 | 30 |  | 706548_MAIN.jpg | 706548_FRONT.jpg | [6 empty] | TYROLIT spiral belts 30x30 mm ZA80 PREMIUM steel/inox/nonferrous | PREMIUM*** ZA-P43 PC X spiral belts | for steel, stainless steel and nonferrous metals | TYROLIT spiral belts are used for fine grinding and deburring work, as well as shaping complex workpieces. The combination of zirconium and an additional coolant enables them to be used on many different materials. The variety of grit sizes available means they can be used for very high stock removal or fine grinding. | The spiral belts can easily be mounted on an axle or an expandable mandrel. Accessories also form part of our assortment. | For fine grinding and deburring work as well as shaping complex workpieces made of steel, stainless steel and aluminium |  |  | Grit size 36/50/60 for maximum stock removal | Grit size 80/120 for fine work |  |  |  | Combination of zirconium and coolant in the bond for use on a wide variety of materials | Easy mounting on an axle or an expandable mandrel | For grinding hard-to-reach places |  |  | SSYB8
706550 | SPIRAL PC X 30x30 ZA120 P43 JS | 50 | 50 | ST | Stainless steel;Steel;Aluminium | CLOTH Spiral Belt | 9003177065507 | 9009017065508 | 21011318 | 31191501 | 68052000 | DE | S |  | 0.003 | 0.003 | kg | SPIRALPC | PC |  | 120 | ZA-P43 PC X JS | D x T | 30 x 30 | 30 | 30 |  | 706550_MAIN.jpg | 706550_FRONT.jpg | [6 empty] | TYROLIT spiral belts 30x30 mm ZA120 PREMIUM steel/inox/nonferrous | PREMIUM*** ZA-P43 PC X spiral belts | for steel, stainless steel and nonferrous metals | TYROLIT spiral belts are used for fine grinding and deburring work, as well as shaping complex workpieces. The combination of zirconium and an additional coolant enables them to be used on many different materials. The variety of grit sizes available means they can be used for very high stock removal or fine grinding. | The spiral belts can easily be mounted on an axle or an expandable mandrel. Accessories also form part of our assortment. | For fine grinding and deburring work as well as shaping complex workpieces made of steel, stainless steel and aluminium |  |  | Grit size 36/50/60 for maximum stock removal | Grit size 80/120 for fine work |  |  |  | Combination of zirconium and coolant in the bond for use on a wide variety of materials | Easy mounting on an axle or an expandable mandrel | For grinding hard-to-reach places |  |  | SSYB8
706551 | SPIRAL PC X 38x25 ZA36 P43 JS | 50 | 50 | ST | Stainless steel;Steel;Aluminium | CLOTH Spiral Belt | 9003177065514 | 9009017065515 | 21011318 | 31191501 | 68052000 | DE | S |  | 0.006 | 0.006 | kg | SPIRALPC | PC |  | 36 | ZA-P43 PC X JS | D x T | 38 x 25 | 38 | 25 |  | 706551_MAIN.jpg | 706551_FRONT.jpg | [6 empty] | TYROLIT spiral belts 38x25 mm ZA36 PREMIUM steel/inox/nonferrous | PREMIUM*** ZA-P43 PC X spiral belts | for steel, stainless steel and nonferrous metals | TYROLIT spiral belts are used for fine grinding and deburring work, as well as shaping complex workpieces. The combination of zirconium and an additional coolant enables them to be used on many different materials. The variety of grit sizes available means they can be used for very high stock removal or fine grinding. | The spiral belts can easily be mounted on an axle or an expandable mandrel. Accessories also form part of our assortment. | For fine grinding and deburring work as well as shaping complex workpieces made of steel, stainless steel and aluminium |  |  | Grit size 36/50/60 for maximum stock removal | Grit size 80/120 for fine work |  |  |  | Combination of zirconium and coolant in the bond for use on a wide variety of materials | Easy mounting on an axle or an expandable mandrel | For grinding hard-to-reach places |  |  | SSYB8
706552 | SPIRAL PC X 38x25 ZA50 P43 JS | 50 | 50 | ST | Stainless steel;Steel;Aluminium | CLOTH Spiral Belt | 9003177065521 | 9009017065522 | 21011318 | 31191501 | 68052000 | CH | S |  | 0.004 | 0.004 | kg | SPIRALPC | PC |  | 50 | ZA-P43 PC X JS | D x T | 38 x 25 | 38 | 25 |  | 706552_MAIN.jpg | 706552_FRONT.jpg | [6 empty] | TYROLIT spiral belts 38x25 mm ZA50 PREMIUM steel/inox/nonferrous | PREMIUM*** ZA-P43 PC X spiral belts | for steel, stainless steel and nonferrous metals | TYROLIT spiral belts are used for fine grinding and deburring work, as well as shaping complex workpieces. The combination of zirconium and an additional coolant enables them to be used on many different materials. The variety of grit sizes available means they can be used for very high stock removal or fine grinding. | The spiral belts can easily be mounted on an axle or an expandable mandrel. Accessories also form part of our assortment. | For fine grinding and deburring work as well as shaping complex workpieces made of steel, stainless steel and aluminium |  |  | Grit size 36/50/60 for maximum stock removal | Grit size 80/120 for fine work |  |  |  | Combination of zirconium and coolant in the bond for use on a wide variety of materials | Easy mounting on an axle or an expandable mandrel | For grinding hard-to-reach places |  |  | SSYB8
706553 | SPIRAL PC X 38x25 ZA60 P43 JS | 50 | 50 | ST | Stainless steel;Steel;Aluminium | CLOTH Spiral Belt | 9003177065538 | 9009017065539 | 21011318 | 31191501 | 68052000 | DE | S |  | 0.004 | 0.004 | kg | SPIRALPC | PC |  | 60 | ZA-P43 PC X JS | D x T | 38 x 25 | 38 | 25 |  | 706553_MAIN.jpg | 706553_FRONT.jpg | [6 empty] | TYROLIT spiral belts 38x25 mm ZA60 PREMIUM steel/inox/nonferrous | PREMIUM*** ZA-P43 PC X spiral belts | for steel, stainless steel and nonferrous metals | TYROLIT spiral belts are used for fine grinding and deburring work, as well as shaping complex workpieces. The combination of zirconium and an additional coolant enables them to be used on many different materials. The variety of grit sizes available means they can be used for very high stock removal or fine grinding. | The spiral belts can easily be mounted on an axle or an expandable mandrel. Accessories also form part of our assortment. | For fine grinding and deburring work as well as shaping complex workpieces made of steel, stainless steel and aluminium |  |  | Grit size 36/50/60 for maximum stock removal | Grit size 80/120 for fine work |  |  |  | Combination of zirconium and coolant in the bond for use on a wide variety of materials | Easy mounting on an axle or an expandable mandrel | For grinding hard-to-reach places |  |  | SSYB8
706555 | SPIRAL PC X 38x25 ZA80 P43 JS | 2000 | 50 | ST | Stainless steel;Steel;Aluminium | CLOTH Spiral Belt | 9003177065552 | 9009017065553 | 21011318 | 31191501 | 68052000 | DE | S |  | 0.003 | 0.003 | kg | SPIRALPC | PC |  | 80 | ZA-P43 PC X JS | D x T | 38 x 25 | 38 | 25 |  | 706555_MAIN.jpg | 706555_FRONT.jpg | [6 empty] | TYROLIT spiral belts 38x25 mm ZA80 PREMIUM steel/inox/nonferrous | PREMIUM*** ZA-P43 PC X spiral belts | for steel, stainless steel and nonferrous metals | TYROLIT spiral belts are used for fine grinding and deburring work, as well as shaping complex workpieces. The combination of zirconium and an additional coolant enables them to be used on many different materials. The variety of grit sizes available means they can be used for very high stock removal or fine grinding. | The spiral belts can easily be mounted on an axle or an expandable mandrel. Accessories also form part of our assortment. | For fine grinding and deburring work as well as shaping complex workpieces made of steel, stainless steel and aluminium |  |  | Grit size 36/50/60 for maximum stock removal | Grit size 80/120 for fine work |  |  |  | Combination of zirconium and coolant in the bond for use on a wide variety of materials | Easy mounting on an axle or an expandable mandrel | For grinding hard-to-reach places |  |  | SSYB8
706557 | SPIRAL PC X 38x25 ZA120 P43 JS | 50 | 50 | ST | Stainless steel;Steel;Aluminium | CLOTH Spiral Belt | 9003177065576 | 9009017065577 | 21011318 | 31191501 | 68052000 | DE | S |  | 0.003 | 0.003 | kg | SPIRALPC | PC |  | 120 | ZA-P43 PC X JS | D x T | 38 x 25 | 38 | 25 |  | 706557_MAIN.jpg | 706557_FRONT.jpg | [6 empty] | TYROLIT spiral belts 38x25 mm ZA120 PREMIUM steel/inox/nonferrous | PREMIUM*** ZA-P43 PC X spiral belts | for steel, stainless steel and nonferrous metals | TYROLIT spiral belts are used for fine grinding and deburring work, as well as shaping complex workpieces. The combination of zirconium and an additional coolant enables them to be used on many different materials. The variety of grit sizes available means they can be used for very high stock removal or fine grinding. | The spiral belts can easily be mounted on an axle or an expandable mandrel. Accessories also form part of our assortment. | For fine grinding and deburring work as well as shaping complex workpieces made of steel, stainless steel and aluminium |  |  | Grit size 36/50/60 for maximum stock removal | Grit size 80/120 for fine work |  |  |  | Combination of zirconium and coolant in the bond for use on a wide variety of materials | Easy mounting on an axle or an expandable mandrel | For grinding hard-to-reach places |  |  | SSYB8
706558 | SPIRAL PC X 45x30 ZA36 P43 JS | 50 | 50 | ST | Stainless steel;Steel;Aluminium | CLOTH Spiral Belt | 9003177065583 | 9009017065584 | 21011318 | 31191501 | 68052000 | DE | S |  | 0.008 | 0.008 | kg | SPIRALPC | PC |  | 36 | ZA-P43 PC X JS | D x T | 45 x 30 | 45 | 30 |  | 706558_MAIN.jpg | 706558_FRONT.jpg | [6 empty] | TYROLIT spiral belts 45x30 mm ZA36 PREMIUM steel/inox/nonferrous | PREMIUM*** ZA-P43 PC X spiral belts | for steel, stainless steel and nonferrous metals | TYROLIT spiral belts are used for fine grinding and deburring work, as well as shaping complex workpieces. The combination of zirconium and an additional coolant enables them to be used on many different materials. The variety of grit sizes available means they can be used for very high stock removal or fine grinding. | The spiral belts can easily be mounted on an axle or an expandable mandrel. Accessories also form part of our assortment. | For fine grinding and deburring work as well as shaping complex workpieces made of steel, stainless steel and aluminium |  |  | Grit size 36/50/60 for maximum stock removal | Grit size 80/120 for fine work |  |  |  | Combination of zirconium and coolant in the bond for use on a wide variety of materials | Easy mounting on an axle or an expandable mandrel | For grinding hard-to-reach places |  |  | SSYB8
706559 | SPIRAL PC X 45x30 ZA50 P43 JS | 50 | 50 | ST | Stainless steel;Steel;Aluminium | CLOTH Spiral Belt | 9003177065590 | 9009017065591 | 21011318 | 31191501 | 68052000 | DE | S |  | 0.006 | 0.006 | kg | SPIRALPC | PC |  | 50 | ZA-P43 PC X JS | D x T | 45 x 30 | 45 | 30 |  | 706559_MAIN.jpg | 706559_FRONT.jpg | [6 empty] | TYROLIT spiral belts 45x30 mm ZA50 PREMIUM steel/inox/nonferrous | PREMIUM*** ZA-P43 PC X spiral belts | for steel, stainless steel and nonferrous metals | TYROLIT spiral belts are used for fine grinding and deburring work, as well as shaping complex workpieces. The combination of zirconium and an additional coolant enables them to be used on many different materials. The variety of grit sizes available means they can be used for very high stock removal or fine grinding. | The spiral belts can easily be mounted on an axle or an expandable mandrel. Accessories also form part of our assortment. | For fine grinding and deburring work as well as shaping complex workpieces made of steel, stainless steel and aluminium |  |  | Grit size 36/50/60 for maximum stock removal | Grit size 80/120 for fine work |  |  |  | Combination of zirconium and coolant in the bond for use on a wide variety of materials | Easy mounting on an axle or an expandable mandrel | For grinding hard-to-reach places |  |  | SSYB8
706560 | SPIRAL PC X 45x30 ZA60 P43 JS | 50 | 50 | ST | Stainless steel;Steel;Aluminium | CLOTH Spiral Belt | 9003177065606 | 9009017065607 | 21011318 | 31191501 | 68052000 | DE | S |  | 0.005 | 0.005 | kg | SPIRALPC | PC |  | 60 | ZA-P43 PC X JS | D x T | 45 x 30 | 45 | 30 |  | 706560_MAIN.jpg | 706560_FRONT.jpg | [6 empty] | TYROLIT spiral belts 45x30 mm ZA60 PREMIUM steel/inox/nonferrous | PREMIUM*** ZA-P43 PC X spiral belts | for steel, stainless steel and nonferrous metals | TYROLIT spiral belts are used for fine grinding and deburring work, as well as shaping complex workpieces. The combination of zirconium and an additional coolant enables them to be used on many different materials. The variety of grit sizes available means they can be used for very high stock removal or fine grinding. | The spiral belts can easily be mounted on an axle or an expandable mandrel. Accessories also form part of our assortment. | For fine grinding and deburring work as well as shaping complex workpieces made of steel, stainless steel and aluminium |  |  | Grit size 36/50/60 for maximum stock removal | Grit size 80/120 for fine work |  |  |  | Combination of zirconium and coolant in the bond for use on a wide variety of materials | Easy mounting on an axle or an expandable mandrel | For grinding hard-to-reach places |  |  | SSYB8
706561 | SPIRAL PC X 45x30 ZA80 P43 JS | 50 | 50 | ST | Stainless steel;Steel;Aluminium | CLOTH Spiral Belt | 9003177065613 | 9009017065614 | 21011318 | 31191501 | 68052000 | DE | S |  | 0.005 | 0.005 | kg | SPIRALPC | PC |  | 80 | ZA-P43 PC X JS | D x T | 45 x 30 | 45 | 30 |  | 706561_MAIN.jpg | 706561_FRONT.jpg | [6 empty] | TYROLIT spiral belts 45x30 mm ZA80 PREMIUM steel/inox/nonferrous | PREMIUM*** ZA-P43 PC X spiral belts | for steel, stainless steel and nonferrous metals | TYROLIT spiral belts are used for fine grinding and deburring work, as well as shaping complex workpieces. The combination of zirconium and an additional coolant enables them to be used on many different materials. The variety of grit sizes available means they can be used for very high stock removal or fine grinding. | The spiral belts can easily be mounted on an axle or an expandable mandrel. Accessories also form part of our assortment. | For fine grinding and deburring work as well as shaping complex workpieces made of steel, stainless steel and aluminium |  |  | Grit size 36/50/60 for maximum stock removal | Grit size 80/120 for fine work |  |  |  | Combination of zirconium and coolant in the bond for use on a wide variety of materials | Easy mounting on an axle or an expandable mandrel | For grinding hard-to-reach places |  |  | SSYB8
706562 | SPIRAL PC X 45x30 ZA120 P43 JS | 50 | 50 | ST | Stainless steel;Steel;Aluminium | CLOTH Spiral Belt | 9003177065620 | 9009017065621 | 21011318 | 31191501 | 68052000 | DE | S |  | 0.004 | 0.004 | kg | SPIRALPC | PC |  | 120 | ZA-P43 PC X JS | D x T | 45 x 30 | 45 | 30 |  | 706562_MAIN.jpg | 706562_FRONT.jpg | [6 empty] | TYROLIT spiral belts 45x30 mm ZA120 PREMIUM steel/inox/nonferrous | PREMIUM*** ZA-P43 PC X spiral belts | for steel, stainless steel and nonferrous metals | TYROLIT spiral belts are used for fine grinding and deburring work, as well as shaping complex workpieces. The combination of zirconium and an additional coolant enables them to be used on many different materials. The variety of grit sizes available means they can be used for very high stock removal or fine grinding. | The spiral belts can easily be mounted on an axle or an expandable mandrel. Accessories also form part of our assortment. | For fine grinding and deburring work as well as shaping complex workpieces made of steel, stainless steel and aluminium |  |  | Grit size 36/50/60 for maximum stock removal | Grit size 80/120 for fine work |  |  |  | Combination of zirconium and coolant in the bond for use on a wide variety of materials | Easy mounting on an axle or an expandable mandrel | For grinding hard-to-reach places |  |  | SSYB8
706566 | SPIRAL PC X 51x25 ZA80 P43 JS | 50 | 50 | ST | Stainless steel;Steel;Aluminium | CLOTH Spiral Belt | 9003177065668 | 9009017065669 | 21011318 | 31191501 | 68052000 | DE | S |  | 0.004 | 0.004 | kg | SPIRALPC | PC |  | 80 | ZA-P43 PC X JS | D x T | 51 x 25 | 51 | 25 |  | 706566_MAIN.jpg | 706566_FRONT.jpg | [6 empty] | TYROLIT spiral belts 51x25 mm ZA80 PREMIUM steel/inox/nonferrous | PREMIUM*** ZA-P43 PC X spiral belts | for steel, stainless steel and nonferrous metals | TYROLIT spiral belts are used for fine grinding and deburring work, as well as shaping complex workpieces. The combination of zirconium and an additional coolant enables them to be used on many different materials. The variety of grit sizes available means they can be used for very high stock removal or fine grinding. | The spiral belts can easily be mounted on an axle or an expandable mandrel. Accessories also form part of our assortment. | For fine grinding and deburring work as well as shaping complex workpieces made of steel, stainless steel and aluminium |  |  | Grit size 36/50/60 for maximum stock removal | Grit size 80/120 for fine work |  |  |  | Combination of zirconium and coolant in the bond for use on a wide variety of materials | Easy mounting on an axle or an expandable mandrel | For grinding hard-to-reach places |  |  | SSYB8
706568 | SPIRAL PC X 60x30 ZA36 P43 JS | 50 | 50 | ST | Stainless steel;Steel;Aluminium | CLOTH Spiral Belt | 9003177065682 | 9009017065683 | 21011318 | 31191501 | 68052000 | DE | S |  | 0.009 | 0.009 | kg | SPIRALPC | PC |  | 36 | ZA-P43 PC X JS | D x T | 60 x 30 | 60 | 30 |  | 706568_MAIN.jpg | 706568_FRONT.jpg | [6 empty] | TYROLIT spiral belts 60x30 mm ZA36 PREMIUM steel/inox/nonferrous | PREMIUM*** ZA-P43 PC X spiral belts | for steel, stainless steel and nonferrous metals | TYROLIT spiral belts are used for fine grinding and deburring work, as well as shaping complex workpieces. The combination of zirconium and an additional coolant enables them to be used on many different materials. The variety of grit sizes available means they can be used for very high stock removal or fine grinding. | The spiral belts can easily be mounted on an axle or an expandable mandrel. Accessories also form part of our assortment. | For fine grinding and deburring work as well as shaping complex workpieces made of steel, stainless steel and aluminium |  |  | Grit size 36/50/60 for maximum stock removal | Grit size 80/120 for fine work |  |  |  | Combination of zirconium and coolant in the bond for use on a wide variety of materials | Easy mounting on an axle or an expandable mandrel | For grinding hard-to-reach places |  |  | SSYB8
706569 | SPIRAL PC X 60x30 ZA50 P43 JS | 50 | 50 | ST | Stainless steel;Steel;Aluminium | CLOTH Spiral Belt | 9003177065699 | 9009017065690 | 21011318 | 31191501 | 68052000 | DE | S |  | 0.008 | 0.008 | kg | SPIRALPC | PC |  | 50 | ZA-P43 PC X JS | D x T | 60 x 30 | 60 | 30 |  | 706569_MAIN.jpg | 706569_FRONT.jpg | [6 empty] | TYROLIT spiral belts 60x30 mm ZA50 PREMIUM steel/inox/nonferrous | PREMIUM*** ZA-P43 PC X spiral belts | for steel, stainless steel and nonferrous metals | TYROLIT spiral belts are used for fine grinding and deburring work, as well as shaping complex workpieces. The combination of zirconium and an additional coolant enables them to be used on many different materials. The variety of grit sizes available means they can be used for very high stock removal or fine grinding. | The spiral belts can easily be mounted on an axle or an expandable mandrel. Accessories also form part of our assortment. | For fine grinding and deburring work as well as shaping complex workpieces made of steel, stainless steel and aluminium |  |  | Grit size 36/50/60 for maximum stock removal | Grit size 80/120 for fine work |  |  |  | Combination of zirconium and coolant in the bond for use on a wide variety of materials | Easy mounting on an axle or an expandable mandrel | For grinding hard-to-reach places |  |  | SSYB8
706570 | SPIRAL PC X 60x30 ZA60 P43 JS | 50 | 50 | ST | Stainless steel;Steel;Aluminium | CLOTH Spiral Belt | 9003177065705 | 9009017065706 | 21011318 | 31191501 | 68052000 | DE | S |  | 0.007 | 0.007 | kg | SPIRALPC | PC |  | 60 | ZA-P43 PC X JS | D x T | 60 x 30 | 60 | 30 |  | 706570_MAIN.jpg | 706570_FRONT.jpg | [6 empty] | TYROLIT spiral belts 60x30 mm ZA60 PREMIUM steel/inox/nonferrous | PREMIUM*** ZA-P43 PC X spiral belts | for steel, stainless steel and nonferrous metals | TYROLIT spiral belts are used for fine grinding and deburring work, as well as shaping complex workpieces. The combination of zirconium and an additional coolant enables them to be used on many different materials. The variety of grit sizes available means they can be used for very high stock removal or fine grinding. | The spiral belts can easily be mounted on an axle or an expandable mandrel. Accessories also form part of our assortment. | For fine grinding and deburring work as well as shaping complex workpieces made of steel, stainless steel and aluminium |  |  | Grit size 36/50/60 for maximum stock removal | Grit size 80/120 for fine work |  |  |  | Combination of zirconium and coolant in the bond for use on a wide variety of materials | Easy mounting on an axle or an expandable mandrel | For grinding hard-to-reach places |  |  | SSYB8
706571 | SPIRAL PC X 60x30 ZA80 P43 JS | 50 | 50 | ST | Stainless steel;Steel;Aluminium | CLOTH Spiral Belt | 9003177065712 | 9009017065713 | 21011318 | 31191501 | 68052000 | DE | S |  | 0.006 | 0.006 | kg | SPIRALPC | PC |  | 80 | ZA-P43 PC X JS | D x T | 60 x 30 | 60 | 30 |  | 706571_MAIN.jpg | 706571_FRONT.jpg | [6 empty] | TYROLIT spiral belts 60x30 mm ZA80 PREMIUM steel/inox/nonferrous | PREMIUM*** ZA-P43 PC X spiral belts | for steel, stainless steel and nonferrous metals | TYROLIT spiral belts are used for fine grinding and deburring work, as well as shaping complex workpieces. The combination of zirconium and an additional coolant enables them to be used on many different materials. The variety of grit sizes available means they can be used for very high stock removal or fine grinding. | The spiral belts can easily be mounted on an axle or an expandable mandrel. Accessories also form part of our assortment. | For fine grinding and deburring work as well as shaping complex workpieces made of steel, stainless steel and aluminium |  |  | Grit size 36/50/60 for maximum stock removal | Grit size 80/120 for fine work |  |  |  | Combination of zirconium and coolant in the bond for use on a wide variety of materials | Easy mounting on an axle or an expandable mandrel | For grinding hard-to-reach places |  |  | SSYB8
706573 | SPIRAL PC X 60x30 ZA120 P43 JS | 50 | 50 | ST | Stainless steel;Steel;Aluminium | CLOTH Spiral Belt | 9003177065736 | 9009017065737 | 21011318 | 31191501 | 68052000 | DE | S |  | 0.005 | 0.005 | kg | SPIRALPC | PC |  | 120 | ZA-P43 PC X JS | D x T | 60 x 30 | 60 | 30 |  | 706573_MAIN.jpg | 706573_FRONT.jpg | [6 empty] | TYROLIT spiral belts 60x30 mm ZA120 PREMIUM steel/inox/nonferrous | PREMIUM*** ZA-P43 PC X spiral belts | for steel, stainless steel and nonferrous metals | TYROLIT spiral belts are used for fine grinding and deburring work, as well as shaping complex workpieces. The combination of zirconium and an additional coolant enables them to be used on many different materials. The variety of grit sizes available means they can be used for very high stock removal or fine grinding. | The spiral belts can easily be mounted on an axle or an expandable mandrel. Accessories also form part of our assortment. | For fine grinding and deburring work as well as shaping complex workpieces made of steel, stainless steel and aluminium |  |  | Grit size 36/50/60 for maximum stock removal | Grit size 80/120 for fine work |  |  |  | Combination of zirconium and coolant in the bond for use on a wide variety of materials | Easy mounting on an axle or an expandable mandrel | For grinding hard-to-reach places |  |  | SSYB8
706631 | 1 125x15x32 C60J5V15 | 1 | 1 | ST | Tungsten carbide | 1 STRAIGHT GRINDING WHEEL | 9003177066313 |  | 21011311 | 31191506 | 68042230 | CZ | S |  | 0.325 | 0.325 | kg | 1 |  |  | 60 | C 602 J5 V15 | D x T x H | 125 x 15 x 32 | 125 | 15 | 32 | 706631_MAIN.jpg | 706631_FRONT.jpg | [6 empty] | TYROLIT bench grinding wheel 125x15x32 mm C602J5V15 carbide/cast iron | Bench grinding wheels, conventional ceramic | For tungsten carbide and cast iron | When sharpening solid carbide or tungsten carbide tipped tools, only wheels with silicon carbide specifications should be used. Due to their special grain shape you can achieve good results even on extremely hard workpieces. | This wheel can also be used for cast iron. A reduction bush set is included in the packaging or can be reordered. | [8 empty] | Clean cutting | Optimum grit size | Stackable |  |  | AKV10
707005 | 27SLA 115x22,23 CA40N-B | 10 | 10 | ST | Aluminium | 27A FLAP DISC | 9003177070051 | 9009017070052 | 21011313 | 31191506 | 68051000 | CZ | S |  | 0.099 | 0.099 | kg | 27A | SLA |  | 40 | CA 40 N- B | D x H | 115 x 22,23 | 115 |  | 22.23 | 707005_MAIN.jpg | 707005_FRONT.jpg | 707005_BACK.jpg | 707005_SIDE.jpg | 707005_ISOMETRIC.jpg |  | 707005_DETAIL.jpg |  | TYROLIT flap disc 115x22,23 mm 27A cranked CA 40 N PREMIUM nonferrous | PREMIUM*** flap discs | for nonferrous metals | With the specification developed specifically for nonferrous metals, smearing and dulling of the flap disc is prevented. The ceramic grain promotes self-cleaning and sharpening of the disc during material abrasion. | This tool offers convenient and high-performance results on difficult-to-grind materials such as aluminium, aluminium bronze, aluminium base alloy, copper, bronze, brass and nickel silver. | For demanding grinding applications on nonferrous metals, especially difficult-to-grind materials such as aluminium, aluminium bronze, aluminium base alloy, copper, bronze, brass and nickel silver |  |  | Grit size 40/60 for high stock removal | Grit size 80/120 for fine work |  |  |  | Specification prevents the usual smearing and dulling of the flap disc | Self-cleaning and sharpening of the disc during material abrasion thanks to fed ceramic grain | Consistent performance |  |  | ABH70
707007 | 27SLA 115x22,23 CA60N-B | 10 | 10 | ST | Aluminium | 27A FLAP DISC | 9003177070075 | 9009017070076 | 21011313 | 31191506 | 68051000 | CZ | S |  | 0.093 | 0.093 | kg | 27A | SLA |  | 60 | CA 60 N- B | D x H | 115 x 22,23 | 115 |  | 22.23 | 707007_MAIN.jpg | 707007_FRONT.jpg | 707007_BACK.jpg | 707007_SIDE.jpg | 707007_ISOMETRIC.jpg |  | 707007_DETAIL.jpg |  | TYROLIT flap disc 115x22,23 mm 27A cranked CA60N PREMIUM nonferrous | PREMIUM*** flap discs | for nonferrous metals | With the specification developed specifically for nonferrous metals, smearing and dulling of the flap disc is prevented. The ceramic grain promotes self-cleaning and sharpening of the disc during material abrasion. | This tool offers convenient and high-performance results on difficult-to-grind materials such as aluminium, aluminium bronze, aluminium base alloy, copper, bronze, brass and nickel silver. | For demanding grinding applications on nonferrous metals, especially difficult-to-grind materials such as aluminium, aluminium bronze, aluminium base alloy, copper, bronze, brass and nickel silver |  |  | Grit size 40/60 for high stock removal | Grit size 80/120 for fine work |  |  |  | Specification prevents the usual smearing and dulling of the flap disc | Self-cleaning and sharpening of the disc during material abrasion thanks to fed ceramic grain | Consistent performance |  |  | ABH70
707008 | 27SLA 115x22,23 CA80N-B | 10 | 10 | ST | Aluminium | 27A FLAP DISC | 9003177070082 | 9009017070083 | 21011313 | 31191506 | 68051000 | CZ | S |  | 0.089 | 0.089 | kg | 27A | SLA |  | 80 | CA 80 N- B | D x H | 115 x 22,23 | 115 |  | 22.23 | 707008_MAIN.jpg | 707008_FRONT.jpg | 707008_BACK.jpg | 707008_SIDE.jpg | 707008_ISOMETRIC.jpg |  | 707008_DETAIL.jpg |  | TYROLIT flap disc 115x22,23 mm 27A cranked CA 80 N PREMIUM nonferrous | PREMIUM*** flap discs | for nonferrous metals | With the specification developed specifically for nonferrous metals, smearing and dulling of the flap disc is prevented. The ceramic grain promotes self-cleaning and sharpening of the disc during material abrasion. | This tool offers convenient and high-performance results on difficult-to-grind materials such as aluminium, aluminium bronze, aluminium base alloy, copper, bronze, brass and nickel silver. | For demanding grinding applications on nonferrous metals, especially difficult-to-grind materials such as aluminium, aluminium bronze, aluminium base alloy, copper, bronze, brass and nickel silver |  |  | Grit size 40/60 for high stock removal | Grit size 80/120 for fine work |  |  |  | Specification prevents the usual smearing and dulling of the flap disc | Self-cleaning and sharpening of the disc during material abrasion thanks to fed ceramic grain | Consistent performance |  |  | ABH70
707010 | 27SLA 115x22,23 CA120N-B | 10 | 10 | ST | Aluminium | 27A FLAP DISC | 9003177070105 | 9009017070106 | 21011313 | 31191506 | 68051000 | CZ | N |  | 0.084 | 0.084 | kg | 27A | SLA |  | 120 | CA 120 N- B | D x H | 115 x 22,23 | 115 |  | 22.23 | 707010_MAIN.jpg | 707010_FRONT.jpg | 707010_BACK.jpg | 707010_SIDE.jpg | 707010_ISOMETRIC.jpg |  | 707010_DETAIL.jpg |  | TYROLIT flap disc 115x22,23 mm 27A cranked CA 120 N PREMIUM nonferrous | PREMIUM*** flap discs | for nonferrous metals | With the specification developed specifically for nonferrous metals, smearing and dulling of the flap disc is prevented. The ceramic grain promotes self-cleaning and sharpening of the disc during material abrasion. | This tool offers convenient and high-performance results on difficult-to-grind materials such as aluminium, aluminium bronze, aluminium base alloy, copper, bronze, brass and nickel silver. | For demanding grinding applications on nonferrous metals, especially difficult-to-grind materials such as aluminium, aluminium bronze, aluminium base alloy, copper, bronze, brass and nickel silver |  |  | Grit size 40/60 for high stock removal | Grit size 80/120 for fine work |  |  |  | Specification prevents the usual smearing and dulling of the flap disc | Self-cleaning and sharpening of the disc during material abrasion thanks to fed ceramic grain | Consistent performance |  |  | ABH70
707011 | 27SLA 125x22,23 CA40N-B | 10 | 10 | ST | Aluminium | 27A FLAP DISC | 9003177070112 | 9009017070113 | 21011313 | 31191506 | 68051000 | CZ | S |  | 0.13 | 0.13 | kg | 27A | SLA |  | 40 | CA 40 N- B | D x H | 125 x 22,23 | 125 |  | 22.23 | 707011_MAIN.jpg | 707011_FRONT.jpg | 707011_BACK.jpg | 707011_SIDE.jpg | 707011_ISOMETRIC.jpg |  | 707011_DETAIL.jpg |  | TYROLIT flap disc 125x22,23 mm 27A cranked CA 40 N PREMIUM nonferrous | PREMIUM*** flap discs | for nonferrous metals | With the specification developed specifically for nonferrous metals, smearing and dulling of the flap disc is prevented. The ceramic grain promotes self-cleaning and sharpening of the disc during material abrasion. | This tool offers convenient and high-performance results on difficult-to-grind materials such as aluminium, aluminium bronze, aluminium base alloy, copper, bronze, brass and nickel silver. | For demanding grinding applications on nonferrous metals, especially difficult-to-grind materials such as aluminium, aluminium bronze, aluminium base alloy, copper, bronze, brass and nickel silver |  |  | Grit size 40/60 for high stock removal | Grit size 80/120 for fine work |  |  |  | Specification prevents the usual smearing and dulling of the flap disc | Self-cleaning and sharpening of the disc during material abrasion thanks to fed ceramic grain | Consistent performance |  |  | ABH70
707012 | 27SLA 125x22,23 CA60N-B | 10 | 10 | ST | Aluminium | 27A FLAP DISC | 9003177070129 | 9009017070120 | 21011313 | 31191506 | 68051000 | CZ | S |  | 0.123 | 0.123 | kg | 27A | SLA |  | 60 | CA 60 N- B | D x H | 125 x 22,23 | 125 |  | 22.23 | 707012_MAIN.jpg | 707012_FRONT.jpg | 707012_BACK.jpg | 707012_SIDE.jpg | 707012_ISOMETRIC.jpg |  | 707012_DETAIL.jpg |  | TYROLIT flap disc 125x22,23 mm 27A cranked CA60N PREMIUM nonferrous | PREMIUM*** flap discs | for nonferrous metals | With the specification developed specifically for nonferrous metals, smearing and dulling of the flap disc is prevented. The ceramic grain promotes self-cleaning and sharpening of the disc during material abrasion. | This tool offers convenient and high-performance results on difficult-to-grind materials such as aluminium, aluminium bronze, aluminium base alloy, copper, bronze, brass and nickel silver. | For demanding grinding applications on nonferrous metals, especially difficult-to-grind materials such as aluminium, aluminium bronze, aluminium base alloy, copper, bronze, brass and nickel silver |  |  | Grit size 40/60 for high stock removal | Grit size 80/120 for fine work |  |  |  | Specification prevents the usual smearing and dulling of the flap disc | Self-cleaning and sharpening of the disc during material abrasion thanks to fed ceramic grain | Consistent performance |  |  | ABH70
707013 | 27SLA 125x22,23 CA80N-B | 10 | 10 | ST | Aluminium | 27A FLAP DISC | 9003177070136 | 9009017070137 | 21011313 | 31191506 | 68051000 | CZ | S |  | 0.112 | 0.112 | kg | 27A | SLA |  | 80 | CA 80 N- B | D x H | 125 x 22,23 | 125 |  | 22.23 | 707013_MAIN.jpg | 707013_FRONT.jpg | 707013_BACK.jpg | 707013_SIDE.jpg | 707013_ISOMETRIC.jpg |  | 707013_DETAIL.jpg |  | TYROLIT flap disc 125x22,23 mm 27A cranked CA 80 N PREMIUM nonferrous | PREMIUM*** flap discs | for nonferrous metals | With the specification developed specifically for nonferrous metals, smearing and dulling of the flap disc is prevented. The ceramic grain promotes self-cleaning and sharpening of the disc during material abrasion. | This tool offers convenient and high-performance results on difficult-to-grind materials such as aluminium, aluminium bronze, aluminium base alloy, copper, bronze, brass and nickel silver. | For demanding grinding applications on nonferrous metals, especially difficult-to-grind materials such as aluminium, aluminium bronze, aluminium base alloy, copper, bronze, brass and nickel silver |  |  | Grit size 40/60 for high stock removal | Grit size 80/120 for fine work |  |  |  | Specification prevents the usual smearing and dulling of the flap disc | Self-cleaning and sharpening of the disc during material abrasion thanks to fed ceramic grain | Consistent performance |  |  | ABH70
707014 | 27SLA 125x22,23 CA120N-B | 10 | 10 | ST | Aluminium | 27A FLAP DISC | 9003177070143 | 9009017070144 | 21011313 | 31191506 | 68051000 | CZ | S |  | 0.108 | 0.108 | kg | 27A | SLA |  | 120 | CA 120 N- B | D x H | 125 x 22,23 | 125 |  | 22.23 | 707014_MAIN.jpg | 707014_FRONT.jpg | 707014_BACK.jpg | 707014_SIDE.jpg | 707014_ISOMETRIC.jpg |  | 707014_DETAIL.jpg |  | TYROLIT flap disc 125x22,23 mm 27A cranked CA 120 N PREMIUM nonferrous | PREMIUM*** flap discs | for nonferrous metals | With the specification developed specifically for nonferrous metals, smearing and dulling of the flap disc is prevented. The ceramic grain promotes self-cleaning and sharpening of the disc during material abrasion. | This tool offers convenient and high-performance results on difficult-to-grind materials such as aluminium, aluminium bronze, aluminium base alloy, copper, bronze, brass and nickel silver. | For demanding grinding applications on nonferrous metals, especially difficult-to-grind materials such as aluminium, aluminium bronze, aluminium base alloy, copper, bronze, brass and nickel silver |  |  | Grit size 40/60 for high stock removal | Grit size 80/120 for fine work |  |  |  | Specification prevents the usual smearing and dulling of the flap disc | Self-cleaning and sharpening of the disc during material abrasion thanks to fed ceramic grain | Consistent performance |  |  | ABH70
707015 | 27SLA 178x22,23 CA40N-B | 10 | 10 | ST | Aluminium | 27A FLAP DISC | 9003177070150 | 9009017070151 | 21011313 | 31191506 | 68051000 | CZ | S |  | 0.243 | 0.243 | kg | 27A | SLA |  | 40 | CA 40 N- B | D x H | 178 x 22,23 | 178 |  | 22.23 | 707015_MAIN.jpg | 707015_FRONT.jpg | 707015_BACK.jpg | 707015_SIDE.jpg | 707015_ISOMETRIC.jpg |  | 707015_DETAIL.jpg |  | TYROLIT flap disc 178x22,23 mm 27A cranked CA 40 N PREMIUM nonferrous | PREMIUM*** flap discs | for nonferrous metals | With the specification developed specifically for nonferrous metals, smearing and dulling of the flap disc is prevented. The ceramic grain promotes self-cleaning and sharpening of the disc during material abrasion. | This tool offers convenient and high-performance results on difficult-to-grind materials such as aluminium, aluminium bronze, aluminium base alloy, copper, bronze, brass and nickel silver. | For demanding grinding applications on nonferrous metals, especially difficult-to-grind materials such as aluminium, aluminium bronze, aluminium base alloy, copper, bronze, brass and nickel silver |  |  | Grit size 40/60 for high stock removal | Grit size 80/120 for fine work |  |  |  | Specification prevents the usual smearing and dulling of the flap disc | Self-cleaning and sharpening of the disc during material abrasion thanks to fed ceramic grain | Consistent performance |  |  | ABH70
707016 | 27SLA 178x22,23 CA60N-B | 10 | 10 | ST | Aluminium | 27A FLAP DISC | 9003177070167 | 9009017070168 | 21011313 | 31191506 | 68051000 | CZ | S |  | 0.234 | 0.234 | kg | 27A | SLA |  | 60 | CA 60 N- B | D x H | 178 x 22,23 | 178 |  | 22.23 | 707016_MAIN.jpg | 707016_FRONT.jpg | 707016_BACK.jpg | 707016_SIDE.jpg | 707016_ISOMETRIC.jpg |  | 707016_DETAIL.jpg |  | TYROLIT flap disc 178x22,23 mm 27A cranked CA60N PREMIUM nonferrous | PREMIUM*** flap discs | for nonferrous metals | With the specification developed specifically for nonferrous metals, smearing and dulling of the flap disc is prevented. The ceramic grain promotes self-cleaning and sharpening of the disc during material abrasion. | This tool offers convenient and high-performance results on difficult-to-grind materials such as aluminium, aluminium bronze, aluminium base alloy, copper, bronze, brass and nickel silver. | For demanding grinding applications on nonferrous metals, especially difficult-to-grind materials such as aluminium, aluminium bronze, aluminium base alloy, copper, bronze, brass and nickel silver |  |  | Grit size 40/60 for high stock removal | Grit size 80/120 for fine work |  |  |  | Specification prevents the usual smearing and dulling of the flap disc | Self-cleaning and sharpening of the disc during material abrasion thanks to fed ceramic grain | Consistent performance |  |  | ABH70
707158 | 28SLA 115x22,23 CA120N-B | 10 | 10 | ST | Aluminium | 28A FLAP DISC | 9003177071584 | 9009017071585 | 21011313 | 31191506 | 68051000 | CZ | N |  | 0.084 | 0.084 | kg | 28A | SLA |  | 120 | CA 120 N- B | D x H | 115 x 22,23 | 115 |  | 22.23 | 707158_MAIN.jpg | 707158_FRONT.jpg | 707158_BACK.jpg | 707158_SIDE.jpg | 707158_ISOMETRIC.jpg |  | 707158_DETAIL.jpg |  | TYROLIT flap disc 115x22,23 mm 28A straight CA 120 N PREMIUM nonferrous | PREMIUM*** flap discs | for nonferrous metals | With the specification developed specifically for nonferrous metals, smearing and dulling of the flap disc is prevented. The ceramic grain promotes self-cleaning and sharpening of the disc during material abrasion. | This tool offers convenient and high-performance results on difficult-to-grind materials such as aluminium, aluminium bronze, aluminium base alloy, copper, bronze, brass and nickel silver. | For demanding grinding applications on nonferrous metals, especially difficult-to-grind materials such as aluminium, aluminium bronze, aluminium base alloy, copper, bronze, brass and nickel silver |  |  | Grit size 40/60 for high stock removal | Grit size 80/120 for fine work |  |  |  | Specification prevents the usual smearing and dulling of the flap disc | Self-cleaning and sharpening of the disc during material abrasion thanks to fed ceramic grain | Consistent performance |  |  | ABH70
707159 | 28SLA 125x22,23 CA40N-B | 10 | 10 | ST | Aluminium | 28A FLAP DISC | 9003177071591 | 9009017071592 | 21011313 | 31191506 | 68051000 | CZ | S |  | 0.124 | 0.124 | kg | 28A | SLA |  | 40 | CA 40 N- B | D x H | 125 x 22,23 | 125 |  | 22.23 | 707159_MAIN.jpg | 707159_FRONT.jpg | 707159_BACK.jpg | 707159_SIDE.jpg | 707159_ISOMETRIC.jpg |  | 707159_DETAIL.jpg |  | TYROLIT flap disc 125x22,23 mm 28A straight CA 40 N PREMIUM nonferrous | PREMIUM*** flap discs | for nonferrous metals | With the specification developed specifically for nonferrous metals, smearing and dulling of the flap disc is prevented. The ceramic grain promotes self-cleaning and sharpening of the disc during material abrasion. | This tool offers convenient and high-performance results on difficult-to-grind materials such as aluminium, aluminium bronze, aluminium base alloy, copper, bronze, brass and nickel silver. | For demanding grinding applications on nonferrous metals, especially difficult-to-grind materials such as aluminium, aluminium bronze, aluminium base alloy, copper, bronze, brass and nickel silver |  |  | Grit size 40/60 for high stock removal | Grit size 80/120 for fine work |  |  |  | Specification prevents the usual smearing and dulling of the flap disc | Self-cleaning and sharpening of the disc during material abrasion thanks to fed ceramic grain | Consistent performance |  |  | ABH70
707160 | 28SLA 125x22,23 CA60N-B | 10 | 10 | ST | Aluminium | 28A FLAP DISC | 9003177071607 | 9009017071608 | 21011313 | 31191506 | 68051000 | CZ | S |  | 0.118 | 0.118 | kg | 28A | SLA |  | 60 | CA 60 N- B | D x H | 125 x 22,23 | 125 |  | 22.23 | 707160_MAIN.jpg | 707160_FRONT.jpg | 707160_BACK.jpg | 707160_SIDE.jpg | 707160_ISOMETRIC.jpg |  | 707160_DETAIL.jpg |  | TYROLIT flap disc 125x22,23 mm 28A straight CA60N PREMIUM nonferrous | PREMIUM*** flap discs | for nonferrous metals | With the specification developed specifically for nonferrous metals, smearing and dulling of the flap disc is prevented. The ceramic grain promotes self-cleaning and sharpening of the disc during material abrasion. | This tool offers convenient and high-performance results on difficult-to-grind materials such as aluminium, aluminium bronze, aluminium base alloy, copper, bronze, brass and nickel silver. | For demanding grinding applications on nonferrous metals, especially difficult-to-grind materials such as aluminium, aluminium bronze, aluminium base alloy, copper, bronze, brass and nickel silver |  |  | Grit size 40/60 for high stock removal | Grit size 80/120 for fine work |  |  |  | Specification prevents the usual smearing and dulling of the flap disc | Self-cleaning and sharpening of the disc during material abrasion thanks to fed ceramic grain | Consistent performance |  |  | ABH70
707161 | 28SLA 125x22,23 CA80N-B | 10 | 10 | ST | Aluminium | 28A FLAP DISC | 9003177071614 | 9009017071615 | 21011313 | 31191506 | 68051000 | CZ | N |  | 0.106 | 0.106 | kg | 28A | SLA |  | 80 | CA 80 N- B | D x H | 125 x 22,23 | 125 |  | 22.23 | 707161_MAIN.jpg | 707161_FRONT.jpg | 707161_BACK.jpg | 707161_SIDE.jpg | 707161_ISOMETRIC.jpg |  | 707161_DETAIL.jpg |  | TYROLIT flap disc 125x22,23 mm 28A straight CA 80 N PREMIUM nonferrous | PREMIUM*** flap discs | for nonferrous metals | With the specification developed specifically for nonferrous metals, smearing and dulling of the flap disc is prevented. The ceramic grain promotes self-cleaning and sharpening of the disc during material abrasion. | This tool offers convenient and high-performance results on difficult-to-grind materials such as aluminium, aluminium bronze, aluminium base alloy, copper, bronze, brass and nickel silver. | For demanding grinding applications on nonferrous metals, especially difficult-to-grind materials such as aluminium, aluminium bronze, aluminium base alloy, copper, bronze, brass and nickel silver |  |  | Grit size 40/60 for high stock removal | Grit size 80/120 for fine work |  |  |  | Specification prevents the usual smearing and dulling of the flap disc | Self-cleaning and sharpening of the disc during material abrasion thanks to fed ceramic grain | Consistent performance |  |  | ABH70
707163 | 28SLA 125x22,23 CA120N-B | 10 | 10 | ST | Aluminium | 28A FLAP DISC | 9003177071638 | 9009017071639 | 21011313 | 31191506 | 68051000 | CZ | N |  | 0.105 | 0.105 | kg | 28A | SLA |  | 120 | CA 120 N- B | D x H | 125 x 22,23 | 125 |  | 22.23 | 707163_MAIN.jpg | 707163_FRONT.jpg | 707163_BACK.jpg | 707163_SIDE.jpg | 707163_ISOMETRIC.jpg |  | 707163_DETAIL.jpg |  | TYROLIT flap disc 125x22,23 mm 28A straight CA 120 N PREMIUM nonferrous | PREMIUM*** flap discs | for nonferrous metals | With the specification developed specifically for nonferrous metals, smearing and dulling of the flap disc is prevented. The ceramic grain promotes self-cleaning and sharpening of the disc during material abrasion. | This tool offers convenient and high-performance results on difficult-to-grind materials such as aluminium, aluminium bronze, aluminium base alloy, copper, bronze, brass and nickel silver. | For demanding grinding applications on nonferrous metals, especially difficult-to-grind materials such as aluminium, aluminium bronze, aluminium base alloy, copper, bronze, brass and nickel silver |  |  | Grit size 40/60 for high stock removal | Grit size 80/120 for fine work |  |  |  | Specification prevents the usual smearing and dulling of the flap disc | Self-cleaning and sharpening of the disc during material abrasion thanks to fed ceramic grain | Consistent performance |  |  | ABH70
709899 | 103 K02 ADHESIVE | 1 | 1 | ST | HSS;Steel | 103 K02 ADHESIVE | 9003177098994 | 9009017098995 | 21011390 | 31191500 | 32141010002 | DE | S |  | 0.625 | 0.625 | kg | 103 K02 | [9 empty] | 709899_MAIN.jpg | 709899_FRONT.jpg | [6 empty] | TYROLIT vinapas glue 0,5 kg | Surface grinding with rings, ceramic/conventional resin | For high-alloyed steels and HSS | Rings for surface grinding are made of a highly porous vitrified bond in grit size 46 or resinoid bond in grit size 60. They are ideally suited to high-alloyed steels and HSS, and meet the most exacting surface quality requirements. | Ring wheels with a high stock removal rate are required above all for paper and planer knives. Please be aware that resin-bonded ring wheels only exhibit limited coolant resistance. | [8 empty] | High stock removal rate | Self-sharpening | Cool grinding |  |  | ZZZ40
709989 | PAD FIBER 115x22 M14 P INOX VERY_HARD | 5 | 5 | ST |  | Grinding pad | 9003177099892 | 9009017099893 | 21011318 | 31191501 | 84661038 | BG | S |  | 0.073 | 0.073 | kg | PADFIBER | FIBER |  |  | INOX VERY HARD | D x H | 115 x 22 | 115 |  | 22 | 709989_MAIN.jpg | 709989_FRONT.jpg | [6 empty] | TYROLIT pack up pads for fibre discs 115x22 mm INOX very rigid PREMIUM | PREMIUM*** accessory | for fibre discs | With our PREMIUM*** back up pads you will obtain the best support for the highest demands. Regardless of whether you choose a hard or very hard backing, you can influence the stock removal rate on the workpiece. Thanks to the special design, you will benefit from constant air circulation, preventing heat build-up on the workpiece and the tool. |  | Back up pads offer the best support for working with fibre discs | [7 empty] | Various hardnesses for the required stock removal rate | Constant air circulation thanks to special design prevents heat build-up at the workpiece and tool |  |  |  | SSYA5
709991 | PAD FIBER 125x22 M14 P INOX VERY_HARD | 5 | 5 | ST |  | Grinding pad | 9003177099915 | 9009017099916 | 21011318 | 31191501 | 84661038 | BG | S |  | 0.087 | 0.087 | kg | PADFIBER | FIBER |  |  | INOX VERY HARD | D x H | 125 x 22 | 125 |  | 22 | 709991_MAIN.jpg | 709991_FRONT.jpg | [6 empty] | TYROLIT pack up pads for fibre discs 125x22 mm INOX very rigid PREMIUM | PREMIUM*** accessory | for fibre discs | With our PREMIUM*** back up pads you will obtain the best support for the highest demands. Regardless of whether you choose a hard or very hard backing, you can influence the stock removal rate on the workpiece. Thanks to the special design, you will benefit from constant air circulation, preventing heat build-up on the workpiece and the tool. |  | Back up pads offer the best support for working with fibre discs | [7 empty] | Various hardnesses for the required stock removal rate | Constant air circulation thanks to special design prevents heat build-up at the workpiece and tool |  |  |  | SSYA5
709992 | PAD FIBER 115x22 M14 P UNI HARD | 5 | 5 | ST |  | Grinding pad | 9003177099922 | 9009017099923 | 21011318 | 31191501 | 84661038 | BG | S |  | 0.156 | 0.156 | kg | PADFIBER | FIBER |  |  | Universal HARD | D x H | 115 x 22 | 115 |  | 22 | 709992_MAIN.jpg | 709992_FRONT.jpg | [6 empty] | TYROLIT pack up pads for fibre discs 115x22 mm Universal rigid PREMIUM | PREMIUM*** accessory | for fibre discs | With our PREMIUM*** back up pads you will obtain the best support for the highest demands. Regardless of whether you choose a hard or very hard backing, you can influence the stock removal rate on the workpiece. Thanks to the special design, you will benefit from constant air circulation, preventing heat build-up on the workpiece and the tool. |  | Back up pads offer the best support for working with fibre discs | [7 empty] | Various hardnesses for the required stock removal rate | Constant air circulation thanks to special design prevents heat build-up at the workpiece and tool |  |  |  | SSYA5
709993 | PAD FIBER 125x22 M14 P UNI HARD | 5 | 5 | ST |  | Grinding pad | 9003177099939 | 9009017099930 | 21011318 | 31191501 | 84661038 | BG | S |  | 0.07 | 0.07 | kg | PADFIBER | FIBER |  |  | Universal HARD | D x H | 125 x 22 | 125 |  | 22 | 709993_MAIN.jpg | 709993_FRONT.jpg | [6 empty] | TYROLIT pack up pads for fibre discs 125x22 mm Universal rigid PREMIUM | PREMIUM*** accessory | for fibre discs | With our PREMIUM*** back up pads you will obtain the best support for the highest demands. Regardless of whether you choose a hard or very hard backing, you can influence the stock removal rate on the workpiece. Thanks to the special design, you will benefit from constant air circulation, preventing heat build-up on the workpiece and the tool. |  | Back up pads offer the best support for working with fibre discs | [7 empty] | Various hardnesses for the required stock removal rate | Constant air circulation thanks to special design prevents heat build-up at the workpiece and tool |  |  |  | SSYA5
709994 | PAD FIBER 180x22 M14 P UNI HARD | 5 | 5 | ST |  | Grinding pad | 9003177099946 | 9009017099947 | 21011318 | 31191501 | 84661038 | BG | S |  | 0.084 | 0.084 | kg | PADFIBER | FIBER |  |  | Universal HARD | D x H | 180 x 22 | 180 |  | 22 | 709994_MAIN.jpg | 709994_FRONT.jpg | [6 empty] | TYROLIT pack up pads for fibre discs 180x22 mm Universal rigid PREMIUM | PREMIUM*** accessory | for fibre discs | With our PREMIUM*** back up pads you will obtain the best support for the highest demands. Regardless of whether you choose a hard or very hard backing, you can influence the stock removal rate on the workpiece. Thanks to the special design, you will benefit from constant air circulation, preventing heat build-up on the workpiece and the tool. |  | Back up pads offer the best support for working with fibre discs | [7 empty] | Various hardnesses for the required stock removal rate | Constant air circulation thanks to special design prevents heat build-up at the workpiece and tool |  |  |  | SSYA5
709995 | PAD FIBER 115x22 M14 B HARD | 5 | 5 | ST |  | Grinding pad | 9003177099953 | 9009017099954 | 21011318 | 31191501 | 84679900 | BG | S |  | 0.153 | 0.153 | kg | PADFIBER | FIBER |  |  | HARD | D x H | 115 x 22 | 115 |  | 22 | 709995_MAIN.jpg | 709995_FRONT.jpg | [6 empty] | TYROLIT pack up pads for fibre discs 115x22 mm rigid BASIC | BASIC* accessory | for fibre discs | The BASIC* back up pad is a good supplement to all our fibre discs. The accessories offer good support in achieving the best results for the surface finish. |  | Pack up pads offer the best support for working with fibre discs | [7 empty] | Good support for a perfect surface finish |  |  |  |  | SSYA5
709997 | PAD FIBER 125x22 M14 B HARD | 5 | 5 | ST |  | Grinding pad | 9003177099977 | 9009017099978 | 21011318 | 31191501 | 84661038 | BG | S |  | 0.085 | 0.085 | kg | PADFIBER | FIBER |  |  | HARD | D x H | 125 x 22 | 125 |  | 22 | 709997_MAIN.jpg | 709997_FRONT.jpg | [6 empty] | TYROLIT pack up pads for fibre discs 125x22 mm rigid BASIC | BASIC* accessory | for fibre discs | The BASIC* back up pad is a good supplement to all our fibre discs. The accessories offer good support in achieving the best results for the surface finish. |  | Pack up pads offer the best support for working with fibre discs | [7 empty] | Good support for a perfect surface finish |  |  |  |  | SSYA5
709998 | PAD FIBER 180x22 M14 B HARD | 5 | 5 | ST |  | Grinding pad | 9003177099984 | 9009017099985 | 21011318 | 31191501 | 84661038 | CH | S |  | 0.091 | 0.091 | kg | PADFIBER | FIBER |  |  | HARD | D x H | 180 x 22 | 180 |  | 22 | 709998_MAIN.jpg | 709998_FRONT.jpg | [6 empty] | TYROLIT pack up pads for fibre discs 180x22 mm rigid BASIC | BASIC* accessory | for fibre discs | The BASIC* back up pad is a good supplement to all our fibre discs. The accessories offer good support in achieving the best results for the surface finish. |  | Pack up pads offer the best support for working with fibre discs | [7 empty] | Good support for a perfect surface finish |  |  |  |  | SSYA5
709999 | PAD FIBER 115x22 5/8 B HARD | 1 | 1 | ST |  | Grinding pad | 9003177099991 | 9009017099992 | 21011318 | 31191501 | 84661038 | BG | S |  | 0.205 | 0.205 | kg | PADFIBER | FIBER |  |  | HARD | D x H | 115 x 22 | 115 |  | 22 | 709999_MAIN.jpg | 709999_FRONT.jpg | [6 empty] | TYROLIT pack up pads for fibre discs 115x22 mm rigid BASIC | BASIC* accessory | for fibre discs | The BASIC* back up pad is a good supplement to all our fibre discs. The accessories offer good support in achieving the best results for the surface finish. |  | Pack up pads offer the best support for working with fibre discs | [7 empty] | Good support for a perfect surface finish |  |  |  |  | SSYA5
710002 | PAD FIBER 125x22 5/8 B HARD | 1 | 1 | ST |  | Grinding pad | 9003177100024 | 9009017100025 | 21011318 | 31191501 | 84661038 | BG | S |  | 0.111 | 0.111 | kg | PADFIBER | FIBER |  |  | HARD | D x H | 125 x 22 | 125 |  | 22 | 710002_MAIN.jpg | 710002_FRONT.jpg | [6 empty] | TYROLIT pack up pads for fibre discs 125x22 mm rigid BASIC | BASIC* accessory | for fibre discs | The BASIC* back up pad is a good supplement to all our fibre discs. The accessories offer good support in achieving the best results for the surface finish. |  | Pack up pads offer the best support for working with fibre discs | [7 empty] | Good support for a perfect surface finish |  |  |  |  | SSYA5
710005 | PAD FIBER 180x22 5/8 B HARD | 5 | 5 | ST |  | Grinding pad | 9003177100055 | 9009017100056 | 21011318 | 31191501 | 84661038 | BG | S |  | 0.12 | 0.12 | kg | PADFIBER | FIBER |  |  | HARD | D x H | 180 x 22 | 180 |  | 22 | 710005_MAIN.jpg | 710005_FRONT.jpg | [6 empty] | TYROLIT pack up pads for fibre discs 180x22 mm rigid BASIC | BASIC* accessory | for fibre discs | The BASIC* back up pad is a good supplement to all our fibre discs. The accessories offer good support in achieving the best results for the surface finish. |  | Pack up pads offer the best support for working with fibre discs | [7 empty] | Good support for a perfect surface finish |  |  |  |  | SSYA5
710006 | PAD 115 M14 P TFC HARD | 5 | 5 | ST |  | DISC ACCESSORIES | 9003177100062 | 9009017100063 | 21011318 | 31191501 | 84679900 | BG | S |  | 0.125 | 0.125 | kg | PAD |  |  |  | Tyrolit Fast Change HARD | D | 115 | 115 |  |  | 710006_MAIN.jpg | 710006_FRONT.jpg | [6 empty] | TYROLIT pack up pads FAST CHANGE 115 mm Tyrolit Fast Change rigid PREMIUM | PREMIUM*** accessory | for TYROLIT Fast Change (TFC) | The TFC back up pad has been developed to allow grinding wheels with Velcro fastenings to be used for grinding tougher materials and for finishing. The high-quality product design enables it to be used on different materials, including wood and paints. | The back up pad is characterised by easy handling and mounting on speed-controlled angle grinders. | Back up pads for quick and easy mounting of the TFC discs on speed-controlled angle grinders | [7 empty] | Ideal support for finishing and preparing surfaces | High-quality product design enables use on different materials, including wood and paints |  |  |  | SSYA5
710006 | PAD 115 M14 P TFC HARD | 5 | 5 | ST | Universal | DISC ACCESSORIES | 9003177100062 | 9009017100063 | 21011318 | 31191501 | 84679900 | BG | S |  | 0.125 | 0.125 | kg | PAD |  |  |  | Tyrolit Fast Change HARD | D | 115 | 115 |  |  | 710006_MAIN.jpg | [7 empty] | TYROLIT pack up pads FAST CHANGE 115 mm Tyrolit Fast Change rigid PREMIUM | Premium*** pack up pads | for TYROLIT Fast Change (TFC) discs | Our back up pads can be used on most dual action sanders and their medium density provides the ideal support for finishing and preparing surfaces. The specially developed product design delivers outstanding dust extraction. | You can use practically any disc with our back up pads. They fit discs with 0, 6, 7, 9 and 15 holes. | For quick and easy mounting of the discs on the dual action sander | Compatible with all TFC discs | [6 empty] | Ideal support for finishing and preparing surfaces | Back up pad design for outstanding dust extraction |  |  |  | SSYA5
710007 | PAD 125 M14 P TFC HARD | 5 | 5 | ST |  | DISC ACCESSORIES | 9003177100079 | 9009017100070 | 21011318 | 31191501 | 84679900 | BG | S |  | 0.075 | 0.075 | kg | PAD |  |  |  | Tyrolit Fast Change HARD | D | 125 | 125 |  |  | 710007_MAIN.jpg | 710007_FRONT.jpg | [6 empty] | TYROLIT pack up pads FAST CHANGE 125 mm Tyrolit Fast Change rigid PREMIUM | PREMIUM*** accessory | for TYROLIT Fast Change (TFC) | The TFC back up pad has been developed to allow grinding wheels with Velcro fastenings to be used for grinding tougher materials and for finishing. The high-quality product design enables it to be used on different materials, including wood and paints. | The back up pad is characterised by easy handling and mounting on speed-controlled angle grinders. | Back up pads for quick and easy mounting of the TFC discs on speed-controlled angle grinders | [7 empty] | Ideal support for finishing and preparing surfaces | High-quality product design enables use on different materials, including wood and paints |  |  |  | SSYA5
710007 | PAD 125 M14 P TFC HARD | 5 | 5 | ST | Universal | DISC ACCESSORIES | 9003177100079 | 9009017100070 | 21011318 | 31191501 | 84679900 | BG | S |  | 0.075 | 0.075 | kg | PAD |  |  |  | Tyrolit Fast Change HARD | D | 125 | 125 |  |  | 710007_MAIN.jpg | [7 empty] | TYROLIT pack up pads FAST CHANGE 125 mm Tyrolit Fast Change rigid PREMIUM | Premium*** pack up pads | for TYROLIT Fast Change (TFC) discs | Our back up pads can be used on most dual action sanders and their medium density provides the ideal support for finishing and preparing surfaces. The specially developed product design delivers outstanding dust extraction. | You can use practically any disc with our back up pads. They fit discs with 0, 6, 7, 9 and 15 holes. | For quick and easy mounting of the discs on the dual action sander | Compatible with all TFC discs | [6 empty] | Ideal support for finishing and preparing surfaces | Back up pad design for outstanding dust extraction |  |  |  | SSYA5
710008 | PAD 150 5/16-M8 P TFC23 MED-HARD | 1 | 1 | ST | Universal | DISC ACCESSORIES | 9003177100086 | 9009017100087 | 21011318 | 31191501 | 84661038002 | BG | S |  | 0.4 | 0.4 | kg | PAD |  |  |  | Tyrolit Fast Change 23 Holes MED-HARD | D | 150 | 150 |  |  | 710008_MAIN.jpg | [7 empty] | TYROLIT pack up pads TFC 150 mm 23 wholes MED-HARD PREMIUM | Premium*** pack up pads | for TYROLIT Fast Change (TFC) discs | Our back up pads can be used on most dual action sanders and their medium density provides the ideal support for finishing and preparing surfaces. The specially developed product design delivers outstanding dust extraction. | You can use practically any disc with our back up pads. They fit discs with 0, 6, 7, 9 and 15 holes. | For quick and easy mounting of the discs on the dual action sander | Compatible with all TFC discs | [6 empty] | Ideal support for finishing and preparing surfaces | Back up pad design for outstanding dust extraction |  |  |  | SSYA5
710009 | PAD 150 5/16-M8 P TFC23 MEDIUM | 1 | 1 | ST | Universal | DISC ACCESSORIES | 9003177100093 | 9009017100094 | 21011318 | 31191501 | 84661038 | BG | S |  | 0.085 | 0.085 | kg | PAD |  |  |  | Tyrolit Fast Change 23 Holes MEDIUM | D | 150 | 150 |  |  | 710009_MAIN.jpg | [7 empty] | TYROLIT pack up pads TFC 150 mm 23 wholes MEDIUM PREMIUM | Premium*** pack up pads | for TYROLIT Fast Change (TFC) discs | Our back up pads can be used on most dual action sanders and their medium density provides the ideal support for finishing and preparing surfaces. The specially developed product design delivers outstanding dust extraction. | You can use practically any disc with our back up pads. They fit discs with 0, 6, 7, 9 and 15 holes. | For quick and easy mounting of the discs on the dual action sander | Compatible with all TFC discs | [6 empty] | Ideal support for finishing and preparing surfaces | Back up pad design for outstanding dust extraction |  |  |  | SSYA5
710011 | PAD SBH 10x20-6x40 P6 | 5 | 5 | ST |  | SPIRAL BELT ACCESSORIES | 9003177100116 | 9009017100117 | 21011318 | 31191501 | 84661038 | BG | S |  | 0.012 | 0.012 | kg | PADSBH | SBH |  |  | Premium*** | D x T | 10 x 20 | 10 | 20 |  | 710011_MAIN.jpg | 710011_FRONT.jpg | [6 empty] | TYROLIT accessory for spiral belts 10x20-6x40 mm PREMIUM | PREMIUM*** accessory | for spiral belts | This expandable rubber support has been specially designed for use with spiral belts. Expanding the flaps on the support enables the spiral belt to be fixed, ensuring it is safe and easy to mount. | These accessories are suitable for all spiral belts in our assortment. | Expandable rubber support for mounting TYROLIT spiral belts on straight grinders |  |  | Note maximum speed |  |  |  |  | Flaps can be expanded for secure and easy mounting of the spiral belts |  |  |  |  | SSYA8
710012 | PAD SBH 13x25-6x40 P6 | 5 | 5 | ST |  | SPIRAL BELT ACCESSORIES | 9003177100123 | 9009017100124 | 21011318 | 31191501 | 84661038 | BG | S |  | 0.015 | 0.015 | kg | PADSBH | SBH |  |  | Premium*** | D x T | 13 x 25 | 13 | 25 |  | 710012_MAIN.jpg | 710012_FRONT.jpg | [6 empty] | TYROLIT accessory for spiral belts 13x25-6x40 mm PREMIUM | PREMIUM*** accessory | for spiral belts | This expandable rubber support has been specially designed for use with spiral belts. Expanding the flaps on the support enables the spiral belt to be fixed, ensuring it is safe and easy to mount. | These accessories are suitable for all spiral belts in our assortment. | Expandable rubber support for mounting TYROLIT spiral belts on straight grinders |  |  | Note maximum speed |  |  |  |  | Flaps can be expanded for secure and easy mounting of the spiral belts |  |  |  |  | SSYA8
710013 | PAD SBH 15x30-6x40 P6 | 5 | 5 | ST |  | SPIRAL BELT ACCESSORIES | 9003177100130 | 9009017100131 | 21011318 | 31191501 | 84661038 | BG | S |  | 0.019 | 0.019 | kg | PADSBH | SBH |  |  | Premium*** | D x T | 15 x 30 | 15 | 30 |  | 710013_MAIN.jpg | 710013_FRONT.jpg | [6 empty] | TYROLIT accessory for spiral belts 15x30-6x40 mm PREMIUM | PREMIUM*** accessory | for spiral belts | This expandable rubber support has been specially designed for use with spiral belts. Expanding the flaps on the support enables the spiral belt to be fixed, ensuring it is safe and easy to mount. | These accessories are suitable for all spiral belts in our assortment. | Expandable rubber support for mounting TYROLIT spiral belts on straight grinders |  |  | Note maximum speed |  |  |  |  | Flaps can be expanded for secure and easy mounting of the spiral belts |  |  |  |  | SSYA8
710014 | PAD SBH 19x25-6x40 P6 | 5 | 5 | ST |  | SPIRAL BELT ACCESSORIES | 9003177100147 | 9009017100148 | 21011318 | 31191501 | 84661038 | BG | S |  | 0.02 | 0.02 | kg | PADSBH | SBH |  |  | Premium*** | D x T | 19 x 25 | 19 | 25 |  | 710014_MAIN.jpg | 710014_FRONT.jpg | [6 empty] | TYROLIT accessory for spiral belts 19x25-6x40 mm PREMIUM | PREMIUM*** accessory | for spiral belts | This expandable rubber support has been specially designed for use with spiral belts. Expanding the flaps on the support enables the spiral belt to be fixed, ensuring it is safe and easy to mount. | These accessories are suitable for all spiral belts in our assortment. | Expandable rubber support for mounting TYROLIT spiral belts on straight grinders |  |  | Note maximum speed |  |  |  |  | Flaps can be expanded for secure and easy mounting of the spiral belts |  |  |  |  | SSYA8
710015 | PAD SBH 22x20-6x40 P6 | 5 | 5 | ST |  | SPIRAL BELT ACCESSORIES | 9003177100154 | 9009017100155 | 21011318 | 31191501 | 84661038 | CH | S |  | 0.022 | 0.022 | kg | PADSBH | SBH |  |  | Premium*** | D x T | 22 x 20 | 22 | 20 |  | 710015_MAIN.jpg | 710015_FRONT.jpg | [6 empty] | TYROLIT accessory for spiral belts 22x20-6x40 mm PREMIUM | PREMIUM*** accessory | for spiral belts | This expandable rubber support has been specially designed for use with spiral belts. Expanding the flaps on the support enables the spiral belt to be fixed, ensuring it is safe and easy to mount. | These accessories are suitable for all spiral belts in our assortment. | Expandable rubber support for mounting TYROLIT spiral belts on straight grinders |  |  | Note maximum speed |  |  |  |  | Flaps can be expanded for secure and easy mounting of the spiral belts |  |  |  |  | SSYA8
710016 | PAD SBH 25x25-6x40 P6 | 5 | 5 | ST |  | SPIRAL BELT ACCESSORIES | 9003177100161 | 9009017100162 | 21011318 | 31191501 | 84661038 | BG | S |  | 0.027 | 0.027 | kg | PADSBH | SBH |  |  | Premium*** | D x T | 25 x 25 | 25 | 25 |  | 710016_MAIN.jpg | 710016_FRONT.jpg | [6 empty] | TYROLIT accessory for spiral belts 25x25-6x40 mm PREMIUM | PREMIUM*** accessory | for spiral belts | This expandable rubber support has been specially designed for use with spiral belts. Expanding the flaps on the support enables the spiral belt to be fixed, ensuring it is safe and easy to mount. | These accessories are suitable for all spiral belts in our assortment. | Expandable rubber support for mounting TYROLIT spiral belts on straight grinders |  |  | Note maximum speed |  |  |  |  | Flaps can be expanded for secure and easy mounting of the spiral belts |  |  |  |  | SSYA8
710017 | PAD SBH 30x30-6x40 P6 | 5 | 5 | ST |  | SPIRAL BELT ACCESSORIES | 9003177100178 | 9009017100179 | 21011318 | 31191501 | 84661038 | BG | S |  | 0.036 | 0.036 | kg | PADSBH | SBH |  |  | Premium*** | D x T | 30 x 30 | 30 | 30 |  | 710017_MAIN.jpg | 710017_FRONT.jpg | [6 empty] | TYROLIT accessory for spiral belts 30x30-6x40 mm PREMIUM | PREMIUM*** accessory | for spiral belts | This expandable rubber support has been specially designed for use with spiral belts. Expanding the flaps on the support enables the spiral belt to be fixed, ensuring it is safe and easy to mount. | These accessories are suitable for all spiral belts in our assortment. | Expandable rubber support for mounting TYROLIT spiral belts on straight grinders |  |  | Note maximum speed |  |  |  |  | Flaps can be expanded for secure and easy mounting of the spiral belts |  |  |  |  | SSYA8
710018 | PAD SBH 38x25-6x40 P6 | 5 | 5 | ST |  | SPIRAL BELT ACCESSORIES | 9003177100185 | 9009017100186 | 21011318 | 31191501 | 84661038 | BG | S |  | 0.052 | 0.052 | kg | PADSBH | SBH |  |  | Premium*** | D x T | 38 x 25 | 38 | 25 |  | 710018_MAIN.jpg | 710018_FRONT.jpg | [6 empty] | TYROLIT accessory for spiral belts 38x25-6x40 mm PREMIUM | PREMIUM*** accessory | for spiral belts | This expandable rubber support has been specially designed for use with spiral belts. Expanding the flaps on the support enables the spiral belt to be fixed, ensuring it is safe and easy to mount. | These accessories are suitable for all spiral belts in our assortment. | Expandable rubber support for mounting TYROLIT spiral belts on straight grinders |  |  | Note maximum speed |  |  |  |  | Flaps can be expanded for secure and easy mounting of the spiral belts |  |  |  |  | SSYA8
710022 | PAD SBH 45x30-6x40 P6 | 5 | 5 | ST |  | SPIRAL BELT ACCESSORIES | 9003177100222 | 9009017100223 | 21011318 | 31191501 | 84661038 | BG | S |  | 0.078 | 0.078 | kg | PADSBH | SBH |  |  | Premium*** | D x T | 45 x 30 | 45 | 30 |  | 710022_MAIN.jpg | 710022_FRONT.jpg | [6 empty] | TYROLIT accessory for spiral belts 45x30-6x40 mm PREMIUM | PREMIUM*** accessory | for spiral belts | This expandable rubber support has been specially designed for use with spiral belts. Expanding the flaps on the support enables the spiral belt to be fixed, ensuring it is safe and easy to mount. | These accessories are suitable for all spiral belts in our assortment. | Expandable rubber support for mounting TYROLIT spiral belts on straight grinders |  |  | Note maximum speed |  |  |  |  | Flaps can be expanded for secure and easy mounting of the spiral belts |  |  |  |  | SSYA8
710023 | PAD SBH 51x25-6x40 P6 | 5 | 5 | ST |  | SPIRAL BELT ACCESSORIES | 9003177100239 | 9009017100230 | 21011318 | 31191501 | 84661038 | BG | S |  | 0.08 | 0.08 | kg | PADSBH | SBH |  |  | Premium*** | D x T | 51 x 25 | 51 | 25 |  | 710023_MAIN.jpg | 710023_FRONT.jpg | [6 empty] | TYROLIT accessory for spiral belts 51x25-6x40 mm PREMIUM | PREMIUM*** accessory | for spiral belts | This expandable rubber support has been specially designed for use with spiral belts. Expanding the flaps on the support enables the spiral belt to be fixed, ensuring it is safe and easy to mount. | These accessories are suitable for all spiral belts in our assortment. | Expandable rubber support for mounting TYROLIT spiral belts on straight grinders |  |  | Note maximum speed |  |  |  |  | Flaps can be expanded for secure and easy mounting of the spiral belts |  |  |  |  | SSYA8
710025 | PAD SBH 60x30-6x40 P6 | 5 | 5 | ST |  | SPIRAL BELT ACCESSORIES | 9003177100253 | 9009017100254 | 21011318 | 31191501 | 84661038 | BG | S |  | 0.124 | 0.124 | kg | PADSBH | SBH |  |  | Premium*** | D x T | 60 x 30 | 60 | 30 |  | 710025_MAIN.jpg | 710025_FRONT.jpg | [6 empty] | TYROLIT accessory for spiral belts 60x30-6x40 mm PREMIUM | PREMIUM*** accessory | for spiral belts | This expandable rubber support has been specially designed for use with spiral belts. Expanding the flaps on the support enables the spiral belt to be fixed, ensuring it is safe and easy to mount. | These accessories are suitable for all spiral belts in our assortment. | Expandable rubber support for mounting TYROLIT spiral belts on straight grinders |  |  | Note maximum speed |  |  |  |  | Flaps can be expanded for secure and easy mounting of the spiral belts |  |  |  |  | SSYA8
710026 | PAD SBH 75x30-8x40 P8 | 5 | 5 | ST |  | SPIRAL BELT ACCESSORIES | 9003177100260 | 9009017100261 | 21011318 | 31191501 | 84661038 | BG | S |  | 0.202 | 0.202 | kg | PADSBH | SBH |  |  | Premium*** | D x T | 75 x 30 | 75 | 30 |  | 710026_MAIN.jpg | 710026_FRONT.jpg | [6 empty] | TYROLIT accessory for spiral belts 75x30-8x40 mm PREMIUM | PREMIUM*** accessory | for spiral belts | This expandable rubber support has been specially designed for use with spiral belts. Expanding the flaps on the support enables the spiral belt to be fixed, ensuring it is safe and easy to mount. | These accessories are suitable for all spiral belts in our assortment. | Expandable rubber support for mounting TYROLIT spiral belts on straight grinders |  |  | Note maximum speed |  |  |  |  | Flaps can be expanded for secure and easy mounting of the spiral belts |  |  |  |  | SSYA8
711619 | 1A1 100x10x31,75 D54-3-MXPP STARTEC-XP-P | 1 | 1 | ST | Tungsten carbide | 1A1 STRAIGHT GRINDING WHEEL | 9003177116193 |  | 21011311 | 31191506 | 68042100002 | AT | S |  | 0.772 | 0.588 | kg | 1A1 |  |  | 54 | 10 - 10 | D x T x H | 100 x 10 x 31,75 | 100 | 10 | 31.75 | 711619_MAIN.jpg | 711619_FRONT.jpg |  | 711619_SIDE.jpg | 711619_ISOMETRIC.jpg |  |  |  |  | CNC tool grinding with metal-bonded diamond for wet grinding | For tungsten carbide | With this diamond wheel you can grind all tungsten carbide cutting tools for the wood and metal industry and a variety of shear blades. Grinding wheel sets for complete machining in the diamond grain size range D64 - D46. It is important that this wheel is only used for deep grinding. | The perfect combination of grit size, concentration and bond delivers exceptionally long tool lifetimes and a high level of profile accuracy. | [8 empty] | The best cutting quality | Extremely long tool lifetimes | High edge retention |  |  | DPJ10
711866 | 1A1 125x12x31,75 D54-3-MXPP STARTEC-XP-P | 1 | 1 | ST | Tungsten carbide | 1A1 STRAIGHT GRINDING WHEEL | 9003177118661 |  | 21011311 | 31191506 | 68042100002 | AT | S |  | 1.623 | 1.143 | kg | 1A1 |  |  | 54 | 12 - 10 | D x T x H | 125 x 12 x 31,75 | 125 | 12 | 31.75 | 711866_MAIN.jpg | 711866_FRONT.jpg |  | 711866_SIDE.jpg | 711866_ISOMETRIC.jpg |  |  |  |  | CNC tool grinding with metal-bonded diamond for wet grinding | For tungsten carbide | With this diamond wheel you can grind all tungsten carbide cutting tools for the wood and metal industry and a variety of shear blades. Grinding wheel sets for complete machining in the diamond grain size range D64 - D46. It is important that this wheel is only used for deep grinding. | The perfect combination of grit size, concentration and bond delivers exceptionally long tool lifetimes and a high level of profile accuracy. | [8 empty] | The best cutting quality | Extremely long tool lifetimes | High edge retention |  |  | DPJ10
712259 | DISC N 115x22 CA36 P93 NATURAL FIBER [1* | 10 | 10 | ST | Stainless steel;Steel | Natural Fiber Disc | 9003177122590 | 9009017122591 | 21011318 | 31191501 | 68053000 | KR | S |  | 0.038 | 0.038 | kg | DISCN | N |  | 36 | CA-P93 N CA36 | $MAH1 x $MAH5 | 115 x 22 | 115 |  | 22 | 712259_MAIN.jpg | 712259_FRONT.jpg |  | 712259_SIDE.jpg | 712259_ISOMETRIC.jpg |  |  |  | TYROLIT natural fibre disc NATURAL FIBER 115x22 mm CA36-P93 N PREMIUM steel/inox | PREMIUM*** CA-P93 N natural fibre discs | for steel and stainless steel | The TYROLIT JUTE disc is a new, unique grinding wheel that combines abrasiveness with a high level of comfort while working thanks to a ceramic grain. The longest lifetime and an environmentally friendly jute fibre core deliver the best performance. An additional back up pad is not required, as there is already one integrated in the product. | The natural fibre core can be trimmed, giving it the edge over other discs in terms of its lifetime. This saves the user time and great expense. | For coarse grinding work as well as for removing rust and burrs from hard steel and stainless steel surfaces |  |  | Grit size 36 for maximum stock removal |  |  |  |  | Ceramic aluminium oxide and an additional coolant layer ensures maximum stock removal rate | Environmentally friendly, trimmable jute fibre core guarantees maximum lifetime | Core helps to transport the heat away and ensures cool grinding |  |  | SSYD8
712268 | DISC N 125x22 CA36 P93 NATURAL FIBER [1* | 10 | 10 | ST | Stainless steel;Steel | Natural Fiber Disc | 9003177122682 | 9009017122683 | 21011318 | 31191501 | 68053000 | KR | S |  | 0.044 | 0.044 | kg | DISCN | N |  | 36 | CA-P93 N CA36 | $MAH1 x $MAH5 | 125 x 22 | 125 |  | 22 | 712268_MAIN.jpg | 712268_FRONT.jpg |  | 712268_SIDE.jpg | 712268_ISOMETRIC.jpg |  |  |  | TYROLIT natural fibre disc NATURAL FIBER 125x22 mm CA36-P93 N PREMIUM steel/inox | PREMIUM*** CA-P93 N natural fibre discs | for steel and stainless steel | The TYROLIT JUTE disc is a new, unique grinding wheel that combines abrasiveness with a high level of comfort while working thanks to a ceramic grain. The longest lifetime and an environmentally friendly jute fibre core deliver the best performance. An additional back up pad is not required, as there is already one integrated in the product. | The natural fibre core can be trimmed, giving it the edge over other discs in terms of its lifetime. This saves the user time and great expense. | For coarse grinding work as well as for removing rust and burrs from hard steel and stainless steel surfaces |  |  | Grit size 36 for maximum stock removal |  |  |  |  | Ceramic aluminium oxide and an additional coolant layer ensures maximum stock removal rate | Environmentally friendly, trimmable jute fibre core guarantees maximum lifetime | Core helps to transport the heat away and ensures cool grinding |  |  | SSYD8
712269 | DISC N 180x22 CA36 P93 NATURAL FIBER [1* | 10 | 10 | ST | Stainless steel;Steel | Natural Fiber Disc | 9003177122699 | 9009017122690 | 21011318 | 31191501 | 68053000 | KR | S |  | 0.085 | 0.085 | kg | DISCN | N |  | 36 | CA-P93 N CA36 | $MAH1 x $MAH5 | 180 x 22 | 180 |  | 22 | 712269_MAIN.jpg | 712269_FRONT.jpg |  | 712269_SIDE.jpg | 712269_ISOMETRIC.jpg |  |  |  | TYROLIT natural fibre disc NATURAL FIBER 180x22 mm CA36-P93 N PREMIUM steel/inox | PREMIUM*** CA-P93 N natural fibre discs | for steel and stainless steel | The TYROLIT JUTE disc is a new, unique grinding wheel that combines abrasiveness with a high level of comfort while working thanks to a ceramic grain. The longest lifetime and an environmentally friendly jute fibre core deliver the best performance. An additional back up pad is not required, as there is already one integrated in the product. | The natural fibre core can be trimmed, giving it the edge over other discs in terms of its lifetime. This saves the user time and great expense. | For coarse grinding work as well as for removing rust and burrs from hard steel and stainless steel surfaces |  |  | Grit size 36 for maximum stock removal |  |  |  |  | Ceramic aluminium oxide and an additional coolant layer ensures maximum stock removal rate | Environmentally friendly, trimmable jute fibre core guarantees maximum lifetime | Core helps to transport the heat away and ensures cool grinding |  |  | SSYD8
712490 | 6 175x75x78 89A36J10AV237P22 | 1 | 1 | ST | Steel;HSS | 6 CYLINDRICAL GRINDING CUP | 9003177124907 | 9009017124908 | 21011313 | 31191506 | 68042230002 | AT | S |  | 1.482 | 1.375 | kg | 6 |  |  | 36 | W15 / E18 | D x T x H | 175 x 75 x 78 | 175 | 75 | 78 | 712490_MAIN.jpg | 712490_FRONT.jpg | [6 empty] | TYROLIT dry grinding disc ceramic 175x75x78 mm 89A36J10AV237P22 steel/hss | Conventional ceramic for dry grinding | For non and low-alloyed steels, high-alloyed steels and HSS. | With this tool you can grind all cutting tools for the wood and metal industry and a range of shear blades. These products are disc and cup wheels with fused white aluminium oxide or sintered aluminium oxide mixtures that are used in dry grinding. | The tailored specification of this tool prevents discolouration on the workpieces. | [8 empty] | Universal use | No workpiece discolouration | Selection based on individual requirements |  |  | AKV50
713071 | 1 250x25x76,2 97A462H8AV217 | 1 | 1 | ST | HSS;Steel | 1 STRAIGHT GRINDING WHEEL | 9003177130717 |  | 21011311 | 31191506 | 68042230002 | AT | S |  | 2.1 | 2.048 | kg | 1 |  |  | 46 | 97A462H8AV217 | D x T x H | 250 x 25 x 76,2 | 250 | 25 | 76.2 | 713071_MAIN.jpg | 713071_FRONT.jpg |  | 713071_SIDE.jpg | 713071_ISOMETRIC.jpg |  |  |  |  | Reciprocating surface grinding, conventional ceramic | For high-alloyed steels and HSS | This reciprocating grinding wheel can be used universally on all high-alloyed steels and HSS. This is achieved by using special aluminium oxides and mixtures with sintered aluminium oxides combined with special bond systems. | Maximum stock removal rates can be achieved with sintered aluminium oxide mixtures such as 454A. The next highest quality line is the resin-bonded VIB STAR CBN wheel from TYROLIT. | [8 empty] | Good stock removal rate | Universal use | High economic efficiency |  |  | AKV20
713537 | 1 500x40x203,2 89A80J5AV217 50 | 1 | 1 | ST | Steel | 1 STRAIGHT GRINDING WHEEL | 9003177135378 |  | 21011311 | 31191506 | 68042230 | CZ | S | 50 | 15.002 | 13.763 | kg | 1 |  |  | 80 | 89A 802 J5A V217 /50 | D x T x H | 500 x 40 x 203,2 | 500 | 40 | 203.2 | 713537_MAIN.jpg | 713537_FRONT.jpg |  | 713537_SIDE.jpg | 713537_ISOMETRIC.jpg |  |  |  |  | External cylindrical grinding, conventional ceramic | For non and low-alloyed steels | In many industries, external cylindrical grinding is one of the most frequently used grinding processes. In the automotive industry, for example, camshafts, crankshafts and gear shafts designed to meet the most stringent demands and requirements are produced. Use of aluminium oxide especially for non and low-alloyed steels. | The grade and structure of the wheel affect the grinding result and are tailored perfectly to use on non and low-alloyed steels. Our assortment also includes wheels for angled flute grinding. | [8 empty] | Angled flute grinding possible | Longer life expectancy | Increased lifetime |  |  | AKV3001
718361 | 1 200x25x51 10A60M5AV217 | 1 | 1 | ST | Steel | 1 STRAIGHT GRINDING WHEEL | 9003177183614 | 9009017183615 | 21011311 | 31191506 | 68042230 | CZ | S |  | 2.04 | 1.7 | kg | 1 |  |  | 60 | 10A 60 M5A V217 | D x T x H | 200 x 25 x 51 | 200 | 25 | 51 | 718361_MAIN.jpg | 718361_FRONT.jpg | [6 empty] | TYROLIT bench grinding wheel 200x25x51 mm 10A60M5AV217 steel | Bench grinding wheels, conventional ceramic | For non and low-alloyed steels | Vitrified bonded bench grinding wheels are primarily used in workshops and repair companies. They can be used universally for grinding and sharpening various components. The tailored specifications enable them to be used for a wide range of applications, from coarse to fine grinding. | These wheels are supplied in packaging suitable for retailers so that they take up minimum space in storage. A reduction bush set is included in the packaging or can be reordered. | [8 empty] | Universal use | Long lifetime | Stackable |  |  | AKV10
719797 | 28ELA 115x22,23 CA40R-B | 10 | 10 | ST | Stainless steel | 28A FLAP DISC | 9003177197970 | 9009017197971 | 21011313 | 31191506 | 68051000 | CZ | S |  | 0.107 | 0.107 | kg | 28A | ELA |  | 40 | CA 40 R- B | D x H | 115 x 22,23 | 115 |  | 22.23 | 719797_MAIN.jpg | 719797_FRONT.jpg | 719797_BACK.jpg | 719797_SIDE.jpg | 719797_ISOMETRIC.jpg |  | 719797_DETAIL.jpg |  | TYROLIT flap disc CERAMIC 115x22,23 mm 28A straight CA40R PREMIUM inox | PREMIUM*** CERAMIC flap discs | for stainless steel | Thanks to the self-sharpening ceramic abrasive grain, the PREMIUM*** CERAMIC flap disc is particularly suitable for stainless steels and demanding grinding applications. | The additional TOP SIZE coating ensures cool grinding, allowing a longer tool lifetime and reducing discolouration on the workpiece surface. Thanks to the self-sharpening characteristic of the abrasive grain, a more even surface quality is achieved over the entire lifetime of the disc. | For demanding grinding applications on different stainless steel grades |  |  | Grit size 40/60 for high stock removal | Grit size 80 for fine work |  |  |  | Maximum stock removal on the workpiece thanks to ceramic grain | Cool grinding thanks to Top Size coating prevents discolouration on the workpiece and thus difficult rework | Even surface finish thanks to the self-sharpening characteristic of the abrasive grain over the entire lifetime of the disc |  |  | ABH70
719798 | 28ELA 115x22,23 CA60R-B | 10 | 10 | ST | Stainless steel | 28A FLAP DISC | 9003177197987 | 9009017197988 | 21011313 | 31191506 | 68051000 | CZ | S |  | 0.11 | 0.11 | kg | 28A | ELA |  | 60 | CA 60 R- B | D x H | 115 x 22,23 | 115 |  | 22.23 | 719798_MAIN.jpg | 719798_FRONT.jpg | 719798_BACK.jpg | 719798_SIDE.jpg | 719798_ISOMETRIC.jpg |  | 719798_DETAIL.jpg |  | TYROLIT flap disc CERAMIC 115x22,23 mm 28A straight CA60R PREMIUM inox | PREMIUM*** CERAMIC flap discs | for stainless steel | Thanks to the self-sharpening ceramic abrasive grain, the PREMIUM*** CERAMIC flap disc is particularly suitable for stainless steels and demanding grinding applications. | The additional TOP SIZE coating ensures cool grinding, allowing a longer tool lifetime and reducing discolouration on the workpiece surface. Thanks to the self-sharpening characteristic of the abrasive grain, a more even surface quality is achieved over the entire lifetime of the disc. | For demanding grinding applications on different stainless steel grades |  |  | Grit size 40/60 for high stock removal | Grit size 80 for fine work |  |  |  | Maximum stock removal on the workpiece thanks to ceramic grain | Cool grinding thanks to Top Size coating prevents discolouration on the workpiece and thus difficult rework | Even surface finish thanks to the self-sharpening characteristic of the abrasive grain over the entire lifetime of the disc |  |  | ABH70
719799 | 28ELA 125x22,23 CA40R-B | 10 | 10 | ST | Stainless steel | 28A FLAP DISC | 9003177197994 | 9009017197995 | 21011313 | 31191506 | 68051000 | CZ | S |  | 0.125 | 0.125 | kg | 28A | ELA |  | 40 | CA 40 R- B | D x H | 125 x 22,23 | 125 |  | 22.23 | 719799_MAIN.jpg | 719799_FRONT.jpg | 719799_BACK.jpg | 719799_SIDE.jpg | 719799_ISOMETRIC.jpg |  | 719799_DETAIL.jpg |  | TYROLIT flap disc CERAMIC 125x22,23 mm 28A straight CA40R PREMIUM inox | PREMIUM*** CERAMIC flap discs | for stainless steel | Thanks to the self-sharpening ceramic abrasive grain, the PREMIUM*** CERAMIC flap disc is particularly suitable for stainless steels and demanding grinding applications. | The additional TOP SIZE coating ensures cool grinding, allowing a longer tool lifetime and reducing discolouration on the workpiece surface. Thanks to the self-sharpening characteristic of the abrasive grain, a more even surface quality is achieved over the entire lifetime of the disc. | For demanding grinding applications on different stainless steel grades |  |  | Grit size 40/60 for high stock removal | Grit size 80 for fine work |  |  |  | Maximum stock removal on the workpiece thanks to ceramic grain | Cool grinding thanks to Top Size coating prevents discolouration on the workpiece and thus difficult rework | Even surface finish thanks to the self-sharpening characteristic of the abrasive grain over the entire lifetime of the disc |  |  | ABH70
719800 | 28ELA 125x22,23 CA60R-B | 10 | 10 | ST | Stainless steel | 28A FLAP DISC | 9003177198007 | 9009017198008 | 21011313 | 31191506 | 68051000 | CZ | S |  | 0.118 | 0.118 | kg | 28A | ELA |  | 60 | CA 60 R- B | D x H | 125 x 22,23 | 125 |  | 22.23 | 719800_MAIN.jpg | 719800_FRONT.jpg | 719800_BACK.jpg | 719800_SIDE.jpg | 719800_ISOMETRIC.jpg |  | 719800_DETAIL.jpg |  | TYROLIT flap disc CERAMIC 125x22,23 mm 28A straight CA60R PREMIUM inox | PREMIUM*** CERAMIC flap discs | for stainless steel | Thanks to the self-sharpening ceramic abrasive grain, the PREMIUM*** CERAMIC flap disc is particularly suitable for stainless steels and demanding grinding applications. | The additional TOP SIZE coating ensures cool grinding, allowing a longer tool lifetime and reducing discolouration on the workpiece surface. Thanks to the self-sharpening characteristic of the abrasive grain, a more even surface quality is achieved over the entire lifetime of the disc. | For demanding grinding applications on different stainless steel grades |  |  | Grit size 40/60 for high stock removal | Grit size 80 for fine work |  |  |  | Maximum stock removal on the workpiece thanks to ceramic grain | Cool grinding thanks to Top Size coating prevents discolouration on the workpiece and thus difficult rework | Even surface finish thanks to the self-sharpening characteristic of the abrasive grain over the entire lifetime of the disc |  |  | ABH70
719846 | 28ELN 125x22,23 CA40R-B | 10 | 10 | ST | Stainless steel | 28N FLAP DISC | 9003177198465 | 9009017198466 | 21011313 | 31191506 | 68051000 | CZ | S |  | 0.132 | 0.132 | kg | 28N | ELN |  | 40 | CA 40 R- B | D x H | 125 x 22,23 | 125 |  | 22.23 | 719846_MAIN.jpg | 719846_FRONT.jpg | 719846_BACK.jpg | 719846_SIDE.jpg | 719846_ISOMETRIC.jpg |  | 719846_DETAIL.jpg |  | TYROLIT flap disc CERAMIC 125x22,23 mm 28N straight CA40R PREMIUM inox | PREMIUM*** CERAMIC flap discs | for stainless steel | Thanks to the self-sharpening ceramic abrasive grain, the PREMIUM*** CERAMIC flap disc is particularly suitable for stainless steels and demanding grinding applications. | The additional TOP SIZE coating ensures cool grinding, allowing a longer tool lifetime and reducing discolouration on the workpiece surface. Thanks to the self-sharpening characteristic of the abrasive grain, a more even surface quality is achieved over the entire lifetime of the disc. | For demanding grinding applications on different stainless steel grades |  |  | Grit size 40/60 for high stock removal | Grit size 80 for fine work |  |  |  | Maximum stock removal on the workpiece thanks to ceramic grain | Cool grinding thanks to Top Size coating prevents discolouration on the workpiece and thus difficult rework | Even surface finish thanks to the self-sharpening characteristic of the abrasive grain over the entire lifetime of the disc |  |  | ABH70
719847 | 28ELN 125x22,23 CA60R-B | 10 | 10 | ST | Stainless steel | 28N FLAP DISC | 9003177198472 | 9009017198473 | 21011313 | 31191506 | 68051000 | CZ | N |  | 0.13 | 0.13 | kg | 28N | ELN |  | 60 | CA 60 R- B | D x H | 125 x 22,23 | 125 |  | 22.23 | 719847_MAIN.jpg | 719847_FRONT.jpg | 719847_BACK.jpg | 719847_SIDE.jpg | 719847_ISOMETRIC.jpg |  | 719847_DETAIL.jpg |  | TYROLIT flap disc CERAMIC 125x22,23 mm 28N straight CA60R PREMIUM inox | PREMIUM*** CERAMIC flap discs | for stainless steel | Thanks to the self-sharpening ceramic abrasive grain, the PREMIUM*** CERAMIC flap disc is particularly suitable for stainless steels and demanding grinding applications. | The additional TOP SIZE coating ensures cool grinding, allowing a longer tool lifetime and reducing discolouration on the workpiece surface. Thanks to the self-sharpening characteristic of the abrasive grain, a more even surface quality is achieved over the entire lifetime of the disc. | For demanding grinding applications on different stainless steel grades |  |  | Grit size 40/60 for high stock removal | Grit size 80 for fine work |  |  |  | Maximum stock removal on the workpiece thanks to ceramic grain | Cool grinding thanks to Top Size coating prevents discolouration on the workpiece and thus difficult rework | Even surface finish thanks to the self-sharpening characteristic of the abrasive grain over the entire lifetime of the disc |  |  | ABH70
719904 | 1 150x6x38 88A60K5AV217 | 10 | 10 | ST | Steel;HSS | 1 STRAIGHT GRINDING WHEEL | 9003177199042 | 9009017199043 | 21011311 | 31191506 | 68042230 | CZ | S |  | 0.231 | 0.231 | kg | 1 |  |  | 60 | 88A 60 K5A V217 | D x T x H | 150 x 6 x 38 | 150 | 6 | 38 | 719904_MAIN.jpg | 719904_FRONT.jpg | [6 empty] | TYROLIT grinding tool for saw sharpening 150x6x38 mm 88A60K5AV217 | Grinding tools for automatic saw sharpening machines | For circular saws and stellite band and gang saws | TYROLIT sells a wide assortment of tools tailored to various grinding machines and tooth pitches. They are suitable for dry and wet grinding for HSS, chrome vanadium and stellite saws. | The products are available with different edge profiles; shape 1, 1F, 1C, in diameters ranging from 150 to 350 mm. | [8 empty] | High profile retention | For wet grinding | Adapted to the surface requirement |  |  | AKV10
719906 | 1 175x3x51 89A60M5AV217 | 10 | 10 | ST | Steel;HSS | 1 STRAIGHT GRINDING WHEEL | 9003177199066 | 9009017199067 | 21011311 | 31191506 | 68042230 | CZ | S |  | 0.167 | 0.167 | kg | 1 |  |  | 60 | 89A 60 M5A V217 | D x T x H | 175 x 3 x 51 | 175 | 3 | 51 | 719906_MAIN.jpg | 719906_FRONT.jpg |  | 719906_SIDE.jpg | 719906_ISOMETRIC.jpg |  |  |  | TYROLIT grinding tool for saw sharpening 175x3x51 mm 89A60M5AV217 | Grinding tools for automatic saw sharpening machines | For circular saws and stellite band and gang saws | TYROLIT sells a wide assortment of tools tailored to various grinding machines and tooth pitches. They are suitable for dry and wet grinding for HSS, chrome vanadium and stellite saws. | The products are available with different edge profiles; shape 1, 1F, 1C, in diameters ranging from 150 to 350 mm. | [8 empty] | High profile retention | For wet grinding | Adapted to the surface requirement |  |  | AKV10
719918 | 1 200x10x20 88A60N4AV217 | 10 | 10 | ST | Steel;HSS | 1 C 05070D STRAIGHT GRINDING WHEEL | 9003177199189 | 9009017199180 | 21011311 | 31191506 | 68042230002 | AT | S |  | 0.712 | 0.671 | kg | 1 C 05070D |  |  | 60 | 88A 60 N4A V217 | D x T x H | 200 x 10 x 20 | 200 | 10 | 20 | 719918_MAIN.jpg | 719918_FRONT.jpg | [6 empty] | TYROLIT grinding tool for saw sharpening 200x10x20 mm 88A60N4AV217/89A60M5AV217 | Grinding tools for automatic saw sharpening machines | For circular saws and stellite band and gang saws | TYROLIT sells a wide assortment of tools tailored to various grinding machines and tooth pitches. They are suitable for dry and wet grinding for HSS, chrome vanadium and stellite saws. | The products are available with different edge profiles; shape 1, 1F, 1C, in diameters ranging from 150 to 350 mm. | [8 empty] | High profile retention | For wet grinding | Adapted to the surface requirement |  |  | AKV10
719922 | 1 250x13x32 89A60M5AV217 | 10 | 10 | ST | Steel;HSS | 1 STRAIGHT GRINDING WHEEL | 9003177199226 | 9009017199227 | 21011311 | 31191506 | 68042230 | CZ | S |  | 1.444 | 1.444 | kg | 1 |  |  | 60 | 89A 60 M5A V217 | D x T x H | 250 x 13 x 32 | 250 | 13 | 32 | 719922_MAIN.jpg | 719922_FRONT.jpg |  | 719922_SIDE.jpg | 719922_ISOMETRIC.jpg |  |  |  | TYROLIT grinding tool for saw sharpening 250x13x32 mm 89A60M5AV217 | Grinding tools for automatic saw sharpening machines | For circular saws and stellite band and gang saws | TYROLIT sells a wide assortment of tools tailored to various grinding machines and tooth pitches. They are suitable for dry and wet grinding for HSS, chrome vanadium and stellite saws. | The products are available with different edge profiles; shape 1, 1F, 1C, in diameters ranging from 150 to 350 mm. | [8 empty] | High profile retention | For wet grinding | Adapted to the surface requirement |  |  | AKV20
720012 | 1 200x10x32 88A60N4AV217 | 10 | 10 | ST | Steel;HSS | 1 C 05070E STRAIGHT GRINDING WHEEL | 9003177200120 | 9009017200121 | 21011311 | 31191506 | 68042230002 | AT | S |  | 0.698 | 0.658 | kg | 1 C 05070E |  |  | 60 | 88A 60 N4A V217 | D x T x H | 200 x 10 x 32 | 200 | 10 | 32 | 720012_MAIN.jpg | 720012_FRONT.jpg | [6 empty] | TYROLIT grinding tool for saw sharpening 200x10x32 mm 88A60N4AV217/89A60M5AV217 | Grinding tools for automatic saw sharpening machines | For circular saws and stellite band and gang saws | TYROLIT sells a wide assortment of tools tailored to various grinding machines and tooth pitches. They are suitable for dry and wet grinding for HSS, chrome vanadium and stellite saws. | The products are available with different edge profiles; shape 1, 1F, 1C, in diameters ranging from 150 to 350 mm. | [8 empty] | High profile retention | For wet grinding | Adapted to the surface requirement |  |  | AKV10
721301 | 11V9 75x30x20 D64B DIAGO | 1 | 1 | ST | Tungsten carbide | 11V9 CONICAL CUP GRINDING WHEEL | 9003177213014 | 9009017213015 | 21011313 | 31191506 | 68042100002 | AT | S |  | 0.223 | 0.121 | kg | 11V9 |  |  | 64 | 2 - 10 | D x T x H | 75 x 30 x 20 | 75 | 30 | 20 | 721301_MAIN.jpg | 721301_FRONT.jpg | [6 empty] | TYROLIT dry grinding disc DIAGO diamond resin bonded 75x30x20 mm D64B carbide | Diamond resin-bonded for dry grinding | For tungsten carbide | With this tool you can grind all tungsten carbide cutting tools for the wood and metal industry and a variety of shear blades. These products are disc and cup wheels in the diamond grain size range D181 - D64. | Compared to conventional silicon carbide wheels, diamond wheels exhibit significantly less wear and higher dimensional accuracy. | [8 empty] | Universal use | Long tool lifetimes | Cool grinding |  |  | DPD10
721303 | 11V9 100x35x20 D64B DIAGO | 1 | 1 | ST | Tungsten carbide | 11V9 CONICAL CUP GRINDING WHEEL | 9003177213038 | 9009017213039 | 21011313 | 31191506 | 68042100002 | AT | S |  | 0.349 | 0.247 | kg | 11V9 |  |  | 64 | 3 - 10 | D x T x H | 100 x 35 x 20 | 100 | 35 | 20 | 721303_MAIN.jpg | 721303_FRONT.jpg | [6 empty] | TYROLIT dry grinding disc DIAGO diamond resin bonded 100x35x20 mm D64B carbide | Diamond resin-bonded for dry grinding | For tungsten carbide | With this tool you can grind all tungsten carbide cutting tools for the wood and metal industry and a variety of shear blades. These products are disc and cup wheels in the diamond grain size range D181 - D64. | Compared to conventional silicon carbide wheels, diamond wheels exhibit significantly less wear and higher dimensional accuracy. | [8 empty] | Universal use | Long tool lifetimes | Cool grinding |  |  | DPD10
721319 | 12V9 75x20x20 D64B DIAGO | 1 | 1 | ST | Tungsten carbide | 12V9 GRINDING DISC | 9003177213199 | 9009017213190 | 21011313 | 31191506 | 68042100002 | AT | S |  | 0.173 | 0.071 | kg | 12V9 |  |  | 64 | 2 - 6 | D x T x H | 75 x 20 x 20 | 75 | 20 | 20 | 721319_MAIN.jpg | 721319_FRONT.jpg | [6 empty] | TYROLIT dry grinding disc DIAGO diamond resin bonded 75x20x20 mm D64B carbide | Diamond resin-bonded for dry grinding | For tungsten carbide | With this tool you can grind all tungsten carbide cutting tools for the wood and metal industry and a variety of shear blades. These products are disc and cup wheels in the diamond grain size range D181 - D64. | Compared to conventional silicon carbide wheels, diamond wheels exhibit significantly less wear and higher dimensional accuracy. | [8 empty] | Universal use | Long tool lifetimes | Cool grinding |  |  | DPD10
722981 | 41F 500x5x25,4 A24Q4BF71M | 10 | 10 | ST | Steel | 41F Straight wheel, reinf. | 9003177229817 | 9009017229818 | 21011315 | 31191506 | 68042218002 | AT | S |  | 2.691 | 2.469 | kg | 41 M1001 | F |  | 24 | A24Q4BF71M | D x T x H | 500 x 5 x 25,4 | 500 | 5 | 25.4 | 722981_MAIN.jpg | 722981_FRONT.jpg |  | 722981_SIDE.jpg |  |  |  |  | TYROLIT cutt-off wheels 500x5x25,4 mm straight A24Q PREMIUM steel | PREMIUM*** cut-off wheels | for steel | TYROLIT provides the optimal tools for use on stationary cutting machines in chop cut. These include the PREMIUM*** cut-off wheel for steel in diameters from 300 to 500 mm. This special tool is ideal for cutting workpieces with large cross-sections, as well as solid material and profiles. | As with all TYROLIT PREMIUM*** cut-off wheels, this tool has been optimised to achieve the best possible cutting ability and lifetime. | For machining different steel grades | For cutting workpieces with large cross-sections, solid material and profiles | Perfect for use for traverse and chop cuts on stationary cutting machines | Note maximum permissible peripheral speed (80 m/s and 100 m/s) |  |  |  |  | Especially rough side surfaces thanks to a special pressing process, as a result low lateral friction and no discolouration on the workpiece | The product offers maximum lifetime and cutting ability | Reduced working times |  |  | ABT20
723117 | 1 200x32x51 89A60M5AV217 | 1 | 1 | ST | Steel;HSS | 1 STRAIGHT GRINDING WHEEL | 9003177231179 | 9009017231170 | 21011311 | 31191506 | 68042230 | CZ | S |  | 2.157 | 2.157 | kg | 1 |  |  | 60 | 89A 60 M5A V217 | D x T x H | 200 x 32 x 51 | 200 | 32 | 51 | 723117_MAIN.jpg | 723117_FRONT.jpg | [6 empty] | TYROLIT bench grinding wheel 200x32x51 mm 89A60M5AV217 steel/hss | Bench grinding wheels, conventional ceramic | For high-alloyed steels and HSS | This wheel is preferable for grinding and sharpening temperature-sensitive steels and HSS tools. The use of aluminium oxide results in particularly cool grinding so that the workpiece is not subjected to additional thermal load. | We offer a wide spectrum of dimensions to cover the most common applications. A reduction bush set is included in the packaging or can be reordered. | [8 empty] | Cool grinding | Extremely smooth running | Stackable |  |  | AKV10
723118 | 1 175x25x51 89A60M5AV217 | 1 | 1 | ST | Steel;HSS | 1 STRAIGHT GRINDING WHEEL | 9003177231186 | 9009017231187 | 21011311 | 31191506 | 68042230 | CZ | S |  | 1.322 | 1.322 | kg | 1 |  |  | 60 | 89A 60 M5A V217 | D x T x H | 175 x 25 x 51 | 175 | 25 | 51 | 723118_MAIN.jpg | 723118_FRONT.jpg | [6 empty] | TYROLIT bench grinding wheel 175x25x51 mm 89A60M5AV217 steel/hss | Bench grinding wheels, conventional ceramic | For high-alloyed steels and HSS | This wheel is preferable for grinding and sharpening temperature-sensitive steels and HSS tools. The use of aluminium oxide results in particularly cool grinding so that the workpiece is not subjected to additional thermal load. | We offer a wide spectrum of dimensions to cover the most common applications. A reduction bush set is included in the packaging or can be reordered. | [8 empty] | Cool grinding | Extremely smooth running | Stackable |  |  | AKV10
724257 | SHEET P C 230x280 C80 P68 | 50 | 50 | ST | Wood;Steel;Plastics / PVC;Aluminium | PAPER Sheet | 9003177242571 | 9009017242572 | 21011318 | 31191501 | 68052000 | CN | S |  | 0.035 | 0.035 | kg | SHEETP | P |  | 80 | C-P68 P C | T x H | 230 x 280 |  | 230 | 280 | 724257_MAIN.jpg | 724257_FRONT.jpg | [6 empty] | TYROLIT paper sheet 230x280 mm C80 PREMIUM steel/nonferrous/wood/stone/lacquer | PREMIUM*** C-P68 P C ¦ C-P68 P A paper sheets | for steel, nonferrous metals, wood, paints and lacquers | The paper sheets made of silicon carbide are the perfect product for preparing and machining metal, wood, paint and lacquer. The special feature of the PREMIUM*** sheets is a latex-finished backing, which makes them ideal for wet and dry finishing. | The closed coating of the PREMIUM*** paper sheets delivers an excellent surface finish. | For surface preparation by hand or in combination with an orbital sander | For levelling, smoothing, light deburring, fine grinding of coatings as well as for general surface preparation | [6 empty] | Perfect solution for dry grinding thanks to open distribution of grain on light paper backing | Semi-open coating prevents loading and delivers an excellent surface finish | Universal use |  |  | SSYS1
724264 | SHEET P C 230x280 C100 P68 | 50 | 50 | ST | Wood;Steel;Plastics / PVC;Aluminium | PAPER Sheet | 9003177242649 | 9009017242640 | 21011318 | 31191501 | 68052000 | CN | S |  | 0.028 | 0.028 | kg | SHEETP | P |  | 100 | C-P68 P C | T x H | 230 x 280 |  | 230 | 280 | 724264_MAIN.jpg | 724264_FRONT.jpg | [6 empty] | TYROLIT paper sheet 230x280 mm C100 PREMIUM steel/nonferrous/wood/stone/lacquer | PREMIUM*** C-P68 P C ¦ C-P68 P A paper sheets | for steel, nonferrous metals, wood, paints and lacquers | The paper sheets made of silicon carbide are the perfect product for preparing and machining metal, wood, paint and lacquer. The special feature of the PREMIUM*** sheets is a latex-finished backing, which makes them ideal for wet and dry finishing. | The closed coating of the PREMIUM*** paper sheets delivers an excellent surface finish. | For surface preparation by hand or in combination with an orbital sander | For levelling, smoothing, light deburring, fine grinding of coatings as well as for general surface preparation | [6 empty] | Perfect solution for dry grinding thanks to open distribution of grain on light paper backing | Semi-open coating prevents loading and delivers an excellent surface finish | Universal use |  |  | SSYS1
724267 | SHEET P C 230x280 C120 P68 | 50 | 50 | ST | Wood;Steel;Plastics / PVC;Aluminium | PAPER Sheet | 9003177242670 | 9009017242671 | 21011318 | 31191501 | 68052000 | CN | S |  | 0.027 | 0.027 | kg | SHEETP | P |  | 120 | C-P68 P C | T x H | 230 x 280 |  | 230 | 280 | 724267_MAIN.jpg | 724267_FRONT.jpg | [6 empty] | TYROLIT paper sheet 230x280 mm C120 PREMIUM steel/nonferrous/wood/stone/lacquer | PREMIUM*** C-P68 P C ¦ C-P68 P A paper sheets | for steel, nonferrous metals, wood, paints and lacquers | The paper sheets made of silicon carbide are the perfect product for preparing and machining metal, wood, paint and lacquer. The special feature of the PREMIUM*** sheets is a latex-finished backing, which makes them ideal for wet and dry finishing. | The closed coating of the PREMIUM*** paper sheets delivers an excellent surface finish. | For surface preparation by hand or in combination with an orbital sander | For levelling, smoothing, light deburring, fine grinding of coatings as well as for general surface preparation | [6 empty] | Perfect solution for dry grinding thanks to open distribution of grain on light paper backing | Semi-open coating prevents loading and delivers an excellent surface finish | Universal use |  |  | SSYS1
724268 | SHEET P C 230x280 C150 P68 | 50 | 50 | ST | Wood;Steel;Plastics / PVC;Aluminium | PAPER Sheet | 9003177242687 | 9009017242688 | 21011318 | 31191501 | 68052000 | CN | S |  | 0.025 | 0.025 | kg | SHEETP | P |  | 150 | C-P68 P C | T x H | 230 x 280 |  | 230 | 280 | 724268_MAIN.jpg | 724268_FRONT.jpg | [6 empty] | TYROLIT paper sheet 230x280 mm C150 PREMIUM steel/nonferrous/wood/stone/lacquer | PREMIUM*** C-P68 P C ¦ C-P68 P A paper sheets | for steel, nonferrous metals, wood, paints and lacquers | The paper sheets made of silicon carbide are the perfect product for preparing and machining metal, wood, paint and lacquer. The special feature of the PREMIUM*** sheets is a latex-finished backing, which makes them ideal for wet and dry finishing. | The closed coating of the PREMIUM*** paper sheets delivers an excellent surface finish. | For surface preparation by hand or in combination with an orbital sander | For levelling, smoothing, light deburring, fine grinding of coatings as well as for general surface preparation | [6 empty] | Perfect solution for dry grinding thanks to open distribution of grain on light paper backing | Semi-open coating prevents loading and delivers an excellent surface finish | Universal use |  |  | SSYS1
724271 | SHEET P A 230x280 C180 P68 | 50 | 50 | ST | Wood;Steel;Plastics / PVC;Aluminium | PAPER Sheet | 9003177242717 | 9009017242718 | 21011318 | 31191501 | 68052000 | CN | S |  | 0.02 | 0.02 | kg | SHEETP | P |  | 180 | C-P68 P A | T x H | 230 x 280 |  | 230 | 280 | 724271_MAIN.jpg | 724271_FRONT.jpg | [6 empty] | TYROLIT paper sheet 230x280 mm C180 PREMIUM steel/nonferrous/wood/stone/lacquer | PREMIUM*** C-P68 P C ¦ C-P68 P A paper sheets | for steel, nonferrous metals, wood, paints and lacquers | The paper sheets made of silicon carbide are the perfect product for preparing and machining metal, wood, paint and lacquer. The special feature of the PREMIUM*** sheets is a latex-finished backing, which makes them ideal for wet and dry finishing. | The closed coating of the PREMIUM*** paper sheets delivers an excellent surface finish. | For surface preparation by hand or in combination with an orbital sander | For levelling, smoothing, light deburring, fine grinding of coatings as well as for general surface preparation | [6 empty] | Perfect solution for dry grinding thanks to open distribution of grain on light paper backing | Semi-open coating prevents loading and delivers an excellent surface finish | Universal use |  |  | SSYS1
724272 | SHEET P A 230x280 C220 P68 | 50 | 50 | ST | Wood;Steel;Plastics / PVC;Aluminium | PAPER Sheet | 9003177242724 | 9009017242725 | 21011318 | 31191501 | 68052000 | CN | S |  | 0.019 | 0.019 | kg | SHEETP | P |  | 220 | C-P68 P A | T x H | 230 x 280 |  | 230 | 280 | 724272_MAIN.jpg | 724272_FRONT.jpg | [6 empty] | TYROLIT paper sheet 230x280 mm C220 PREMIUM steel/nonferrous/wood/stone/lacquer | PREMIUM*** C-P68 P C ¦ C-P68 P A paper sheets | for steel, nonferrous metals, wood, paints and lacquers | The paper sheets made of silicon carbide are the perfect product for preparing and machining metal, wood, paint and lacquer. The special feature of the PREMIUM*** sheets is a latex-finished backing, which makes them ideal for wet and dry finishing. | The closed coating of the PREMIUM*** paper sheets delivers an excellent surface finish. | For surface preparation by hand or in combination with an orbital sander | For levelling, smoothing, light deburring, fine grinding of coatings as well as for general surface preparation | [6 empty] | Perfect solution for dry grinding thanks to open distribution of grain on light paper backing | Semi-open coating prevents loading and delivers an excellent surface finish | Universal use |  |  | SSYS1
724273 | SHEET P A 230x280 C240 P68 | 50 | 50 | ST | Wood;Steel;Plastics / PVC;Aluminium | PAPER Sheet | 9003177242731 | 9009017242732 | 21011318 | 31191501 | 68052000 | CN | S |  | 0.017 | 0.017 | kg | SHEETP | P |  | 240 | C-P68 P A | T x H | 230 x 280 |  | 230 | 280 | 724273_MAIN.jpg | 724273_FRONT.jpg | [6 empty] | TYROLIT paper sheet 230x280 mm C240 PREMIUM steel/nonferrous/wood/stone/lacquer | PREMIUM*** C-P68 P C ¦ C-P68 P A paper sheets | for steel, nonferrous metals, wood, paints and lacquers | The paper sheets made of silicon carbide are the perfect product for preparing and machining metal, wood, paint and lacquer. The special feature of the PREMIUM*** sheets is a latex-finished backing, which makes them ideal for wet and dry finishing. | The closed coating of the PREMIUM*** paper sheets delivers an excellent surface finish. | For surface preparation by hand or in combination with an orbital sander | For levelling, smoothing, light deburring, fine grinding of coatings as well as for general surface preparation | [6 empty] | Perfect solution for dry grinding thanks to open distribution of grain on light paper backing | Semi-open coating prevents loading and delivers an excellent surface finish | Universal use |  |  | SSYS1
724275 | SHEET P A 230x280 C320 P68 | 50 | 50 | ST | Wood;Steel;Plastics / PVC;Aluminium | PAPER Sheet | 9003177242755 | 9009017242756 | 21011318 | 31191501 | 68052000 | CN | S |  | 0.015 | 0.015 | kg | SHEETP | P |  | 320 | C-P68 P A | T x H | 230 x 280 |  | 230 | 280 | 724275_MAIN.jpg | 724275_FRONT.jpg | [6 empty] | TYROLIT paper sheet 230x280 mm C320 PREMIUM steel/nonferrous/wood/stone/lacquer | PREMIUM*** C-P68 P C ¦ C-P68 P A paper sheets | for steel, nonferrous metals, wood, paints and lacquers | The paper sheets made of silicon carbide are the perfect product for preparing and machining metal, wood, paint and lacquer. The special feature of the PREMIUM*** sheets is a latex-finished backing, which makes them ideal for wet and dry finishing. | The closed coating of the PREMIUM*** paper sheets delivers an excellent surface finish. | For surface preparation by hand or in combination with an orbital sander | For levelling, smoothing, light deburring, fine grinding of coatings as well as for general surface preparation | [6 empty] | Perfect solution for dry grinding thanks to open distribution of grain on light paper backing | Semi-open coating prevents loading and delivers an excellent surface finish | Universal use |  |  | SSYS1
724276 | SHEET P A 230x280 C400 P68 | 50 | 50 | ST | Wood;Steel;Plastics / PVC;Aluminium | PAPER Sheet | 9003177242762 | 9009017242763 | 21011318 | 31191501 | 68052000 | CN | S |  | 0.014 | 0.014 | kg | SHEETP | P |  | 400 | C-P68 P A | T x H | 230 x 280 |  | 230 | 280 | 724276_MAIN.jpg | 724276_FRONT.jpg | [6 empty] | TYROLIT paper sheet 230x280 mm C400 PREMIUM steel/nonferrous/wood/stone/lacquer | PREMIUM*** C-P68 P C ¦ C-P68 P A paper sheets | for steel, nonferrous metals, wood, paints and lacquers | The paper sheets made of silicon carbide are the perfect product for preparing and machining metal, wood, paint and lacquer. The special feature of the PREMIUM*** sheets is a latex-finished backing, which makes them ideal for wet and dry finishing. | The closed coating of the PREMIUM*** paper sheets delivers an excellent surface finish. | For surface preparation by hand or in combination with an orbital sander | For levelling, smoothing, light deburring, fine grinding of coatings as well as for general surface preparation | [6 empty] | Perfect solution for dry grinding thanks to open distribution of grain on light paper backing | Semi-open coating prevents loading and delivers an excellent surface finish | Universal use |  |  | SSYS1
724281 | SHEET P A 230x280 C600 P68 | 50 | 50 | ST | Wood;Steel;Plastics / PVC;Aluminium | PAPER Sheet | 9003177242816 | 9009017242817 | 21011318 | 31191501 | 68052000 | CN | S |  | 0.013 | 0.013 | kg | SHEETP | P |  | 600 | C-P68 P A | T x H | 230 x 280 |  | 230 | 280 | 724281_MAIN.jpg | 724281_FRONT.jpg | [6 empty] | TYROLIT paper sheet 230x280 mm C600 PREMIUM steel/nonferrous/wood/stone/lacquer | PREMIUM*** C-P68 P C ¦ C-P68 P A paper sheets | for steel, nonferrous metals, wood, paints and lacquers | The paper sheets made of silicon carbide are the perfect product for preparing and machining metal, wood, paint and lacquer. The special feature of the PREMIUM*** sheets is a latex-finished backing, which makes them ideal for wet and dry finishing. | The closed coating of the PREMIUM*** paper sheets delivers an excellent surface finish. | For surface preparation by hand or in combination with an orbital sander | For levelling, smoothing, light deburring, fine grinding of coatings as well as for general surface preparation | [6 empty] | Perfect solution for dry grinding thanks to open distribution of grain on light paper backing | Semi-open coating prevents loading and delivers an excellent surface finish | Universal use |  |  | SSYS1
724283 | SHEET P A 230x280 C800 P68 | 50 | 50 | ST | Wood;Steel;Plastics / PVC;Aluminium | PAPER Sheet | 9003177242830 | 9009017242831 | 21011318 | 31191501 | 68052000 | CN | S |  | 0.012 | 0.012 | kg | SHEETP | P |  | 800 | C-P68 P A | T x H | 230 x 280 |  | 230 | 280 | 724283_MAIN.jpg | 724283_FRONT.jpg | [6 empty] | TYROLIT paper sheet 230x280 mm C800 PREMIUM steel/nonferrous/wood/stone/lacquer | PREMIUM*** C-P68 P C ¦ C-P68 P A paper sheets | for steel, nonferrous metals, wood, paints and lacquers | The paper sheets made of silicon carbide are the perfect product for preparing and machining metal, wood, paint and lacquer. The special feature of the PREMIUM*** sheets is a latex-finished backing, which makes them ideal for wet and dry finishing. | The closed coating of the PREMIUM*** paper sheets delivers an excellent surface finish. | For surface preparation by hand or in combination with an orbital sander | For levelling, smoothing, light deburring, fine grinding of coatings as well as for general surface preparation | [6 empty] | Perfect solution for dry grinding thanks to open distribution of grain on light paper backing | Semi-open coating prevents loading and delivers an excellent surface finish | Universal use |  |  | SSYS1
724284 | SHEET P A 230x280 C1000 P68 | 50 | 50 | ST | Wood;Steel;Plastics / PVC;Aluminium | PAPER Sheet | 9003177242847 | 9009017242848 | 21011318 | 31191501 | 68052000 | CN | S |  | 0.012 | 0.012 | kg | SHEETP | P |  | 1000 | C-P68 P A | T x H | 230 x 280 |  | 230 | 280 | 724284_MAIN.jpg | 724284_FRONT.jpg | [6 empty] | TYROLIT paper sheet 230x280 mm C1000 PREMIUM steel/nonferrous/wood/stone/lacquer | PREMIUM*** C-P68 P C ¦ C-P68 P A paper sheets | for steel, nonferrous metals, wood, paints and lacquers | The paper sheets made of silicon carbide are the perfect product for preparing and machining metal, wood, paint and lacquer. The special feature of the PREMIUM*** sheets is a latex-finished backing, which makes them ideal for wet and dry finishing. | The closed coating of the PREMIUM*** paper sheets delivers an excellent surface finish. | For surface preparation by hand or in combination with an orbital sander | For levelling, smoothing, light deburring, fine grinding of coatings as well as for general surface preparation | [6 empty] | Perfect solution for dry grinding thanks to open distribution of grain on light paper backing | Semi-open coating prevents loading and delivers an excellent surface finish | Universal use |  |  | SSYS1
724285 | SHEET P A 230x280 C1200 P68 | 50 | 50 | ST | Wood;Steel;Plastics / PVC;Aluminium | PAPER Sheet | 9003177242854 | 9009017242855 | 21011318 | 31191501 | 68052000 | CN | S |  | 0.012 | 0.012 | kg | SHEETP | P |  | 1200 | C-P68 P A | T x H | 230 x 280 |  | 230 | 280 | 724285_MAIN.jpg | 724285_FRONT.jpg | [6 empty] | TYROLIT paper sheet 230x280 mm C1200 PREMIUM steel/nonferrous/wood/stone/lacquer | PREMIUM*** C-P68 P C ¦ C-P68 P A paper sheets | for steel, nonferrous metals, wood, paints and lacquers | The paper sheets made of silicon carbide are the perfect product for preparing and machining metal, wood, paint and lacquer. The special feature of the PREMIUM*** sheets is a latex-finished backing, which makes them ideal for wet and dry finishing. | The closed coating of the PREMIUM*** paper sheets delivers an excellent surface finish. | For surface preparation by hand or in combination with an orbital sander | For levelling, smoothing, light deburring, fine grinding of coatings as well as for general surface preparation | [6 empty] | Perfect solution for dry grinding thanks to open distribution of grain on light paper backing | Semi-open coating prevents loading and delivers an excellent surface finish | Universal use |  |  | SSYS1
724476 | 1A1 100x12x31,75 D54-3-MXPP STARTEC-XP-P | 1 | 1 | ST | Tungsten carbide | 1A1 STRAIGHT GRINDING WHEEL | 9003177244766 |  | 21011311 | 31191506 | 68042100002 | AT | S |  | 0.968 | 0.706 | kg | 1A1 |  |  | 54 | 12 - 10 | D x T x H | 100 x 12 x 31,75 | 100 | 12 | 31.75 | 724476_MAIN.jpg | 724476_FRONT.jpg |  | 724476_SIDE.jpg | 724476_ISOMETRIC.jpg |  |  |  |  | CNC tool grinding with metal-bonded diamond for wet grinding | For tungsten carbide | With this diamond wheel you can grind all tungsten carbide cutting tools for the wood and metal industry and a variety of shear blades. Grinding wheel sets for complete machining in the diamond grain size range D64 - D46. It is important that this wheel is only used for deep grinding. | The perfect combination of grit size, concentration and bond delivers exceptionally long tool lifetimes and a high level of profile accuracy. | [8 empty] | The best cutting quality | Extremely long tool lifetimes | High edge retention |  |  | DPJ10
728528 | 28SLA 125x22,2 A60S-B | 10 | 10 | ST | Steel | 28A FLAP DISC | 9003177285288 | 9009017285289 | 21011313 | 31191506 | 68051000 | CZ | S |  | 0.102 | 0.102 | kg | 28A | SLA |  | 60 | A 60 S- B | D x H | 125 x 22,2 | 125 |  | 22.2 | 728528_MAIN.jpg | 728528_FRONT.jpg | 728528_BACK.jpg | 728528_SIDE.jpg | 728528_ISOMETRIC.jpg |  | 728528_DETAIL.jpg |  | TYROLIT flap disc 125x22,2 mm 28A straight A60S PREMIUM steel | PREMIUM*** flap discs | for steel | The PREMIUM*** flap disc for steel is a versatile professional tool suitable for universal grinding tasks. With this disc, users will achieve perfect surfaces on steel, as well as the best results for surface or edge grinding and deburring work. | The supporting disc is made of rigid fibre glass and is therefore ideally suited to use on powerful angle grinders. | For demanding grinding applications on different steel grades |  |  | Grit size 40/60 for high stock removal | Grit size 80/120 for fine work | Best results when used on powerful angle grinders |  |  | Best surface results on steel for surface and edge grinding as well as for deburring work | Very long lifetime | Supporting disc made of rigid fibre glass reinforcement |  |  | ABH70
731387 | 12A2F 125x23x20 D64C50B DIAGO | 1 | 1 | ST | Tungsten carbide | 12A2F GRINDING DISC | 9003177313875 | 9009017313876 | 21011313 | 31191506 | 68042100002 | AT | S |  | 0.331 | 0.193 | kg | 12A2F | F |  | 64 | 5 - 4 | D x T x H | 125 x 23 x 20 | 125 | 23 | 20 | 731387_MAIN.jpg | 731387_FRONT.jpg | [6 empty] | TYROLIT dry grinding disc diamond resin bonded 125x23x20 mm 11D64C50B carbide | Diamond resin-bonded for dry grinding | For tungsten carbide | With this tool you can grind all tungsten carbide cutting tools for the wood and metal industry and a variety of shear blades. These products are disc and cup wheels in the diamond grain size range D181 - D64. | Compared to conventional silicon carbide wheels, diamond wheels exhibit significantly less wear and higher dimensional accuracy. | [8 empty] | Universal use | Long tool lifetimes | Cool grinding |  |  | DPD10
731399 | 12A2F 125x23x20 D151C75B DIAGO | 1 | 1 | ST | Tungsten carbide | 12A2F GRINDING DISC | 9003177313998 | 9009017313999 | 21011313 | 31191506 | 68042100002 | AT | S |  | 0.513 | 0.193 | kg | 12A2F | F |  | 151 | 5 - 4 | D x T x H | 125 x 23 x 20 | 125 | 23 | 20 | 731399_MAIN.jpg | 731399_FRONT.jpg | [6 empty] | TYROLIT dry grinding disc diamond resin bonded 125x23x20 mm 11D151C75B carbide | Diamond resin-bonded for dry grinding | For tungsten carbide | With this tool you can grind all tungsten carbide cutting tools for the wood and metal industry and a variety of shear blades. These products are disc and cup wheels in the diamond grain size range D181 - D64. | Compared to conventional silicon carbide wheels, diamond wheels exhibit significantly less wear and higher dimensional accuracy. | [8 empty] | Universal use | Long tool lifetimes | Cool grinding |  |  | DPD10
733646 | 1 400x50x127 97A462H8AV217 | 1 | 1 | ST | HSS;Steel | 1 STRAIGHT GRINDING WHEEL | 9003177336461 |  | 21011311 | 31191506 | 68042230002 | AT | S |  | 11.331 | 10.396 | kg | 1 |  |  | 46 | 97A462H8AV217 | D x T x H | 400 x 50 x 127 | 400 | 50 | 127 | 733646_MAIN.jpg | 733646_FRONT.jpg |  | 733646_SIDE.jpg | 733646_ISOMETRIC.jpg |  |  |  |  | Reciprocating surface grinding, conventional ceramic | For high-alloyed steels and HSS | This reciprocating grinding wheel can be used universally on all high-alloyed steels and HSS. This is achieved by using special aluminium oxides and mixtures with sintered aluminium oxides combined with special bond systems. | Maximum stock removal rates can be achieved with sintered aluminium oxide mixtures such as 454A. The next highest quality line is the resin-bonded VIB STAR CBN wheel from TYROLIT. | [8 empty] | Good stock removal rate | Universal use | High economic efficiency |  |  | AKV20
734378 | 27E 150x4x22,23 A30Q-BFX | 10 | 10 | ST | Stainless steel;Steel | 27 GRINDING WHEEL | 9003177343780 | 9009017343781 | 21011313 | 31191506 | 68042218 | CZ | S |  | 0.193 | 0.177 | kg | 27 | E |  | 30 | A 30 Q- BFX | D x U x H | 150 x 4 x 22,23 | 150 | 4 | 22.23 | 734378_MAIN.jpg | 734378_FRONT.jpg |  | 734378_SIDE.jpg | 734378_ISOMETRIC.jpg |  |  |  | TYROLIT rough grinding wheel 2IN1 150x4x22,23 mm cranked A30Q PREMIUM steel/inox | PREMIUM*** 2-in-1 rough grinding wheels | for steel and stainless steel | This rough grinding wheel is particularly suitable for steel and stainless steel applications. Due to its softer design, the PREMIUM*** 2in1 is quick and convenient to use and requires minimal effort. This is made possible by a new bond with coarser grain and a new layer composition. | What makes our 2in1 rough grinding wheel so unique is the bevelled and defined edge of the tool. With the "Comfort Start" edge, the user can achieve a pleasant start to grinding and the level of comfort while working is increased many times over. | For demanding applications on different steel and stainless steel grades |  |  | 4 mm thickness for peripheral grinding | 6 and 7 mm thickness for rough grinding | 8 mm thickness for rough grinding with enhanced lifetime |  |  | Bond with coarse grain and a new layer composition enables quick and convenient use with minimal exertion | Comfort Start ensures a comfortable start when grinding and increases the level of working comfort | Maximum abrasiveness and lifetime |  |  | ABH30 | https://vimeo.com/405333166 | PROD
734693 | 27C 178x7x22,23 A30T-BFPIPE | 10 | 10 | ST | Steel;Stainless steel | 27 GRINDING WHEEL | 9003177346934 | 9009017346935 | 21011313 | 31191506 |  | TH | S |  | 0.497 | 0.456 | kg | 27 | C |  | 30 | A 30 T- BF PIPE | D x U x H | 178 x 7 x 22,23 | 178 | 7 | 22.23 | 734693_MAIN.jpg | 734693_FRONT.jpg |  | 734693_SIDE.jpg | 734693_ISOMETRIC.jpg |  |  |  | TYROLIT rough grinding wheel 2IN1 178x7x22,23 mm cranked A30T steel/inox | BASIC* PIPELINER rough grinding wheels | for steel and stainless steel | The Basic* PIPELINER has been developed for V-groove applications. Specifically in pipeline construction, it is necessary to chamfer the pipe ends in order to subsequently weld them together. As they only comprise one grain layer, they provide for even wear on the workpiece. | The PIPELINER is a 2in1 rough grinding wheel and is therefore equally suitable for steel and stainless steel. | For use on different steel and stainless steel grades | Developed for welding applications in pipeline construction | [6 empty] | Rough grinding wheels consist of only a single layer of coarse grain, and therefore ensure even wear on the workpiece | Good stock removal and lifetime | Special tool |  |  | ABH30
736309 | C1SW 300x2,8x20 DCA+CB1 | 1 | 1 | ST | Asphalt;Concrete | C1SW DIAMOND SAW | 9003177363092 | 9009017363093 | 21011313 | 31191506 |  | TH | N |  | 1.058 | 1.007 | kg | C1SW |  |  | 30 | 40 - 2,8 - 10 | D x T x H | 300 x 2,8 x 20 | 300 | 2.8 | 20 | 736309_MAIN.jpg | 736309_FRONT.jpg |  | 736309_SIDE.jpg | 736309_ISOMETRIC.jpg |  |  |  | TYROLIT diamond cutting disc DCA-C 300x2,8x20 mm DCA+C* BASIC | DCA+C 2in1 dry cutting saw blades | for asphalt & concrete | Machinable materials: Asphalt, green concrete with soft to hard material aggregates and a small amount of cured concrete. Details: Protective segments against the undercutting-effect. | [9 empty] | Inclined protective segments guard against segment loss | Increased flexibility | Can also be used on floor saws and for wet cutting |  |  | DGR30
736311 | C1SW 300x2,8x25,4 DCA+CB1 | 1 | 1 | ST | Asphalt;Concrete | C1SW DIAMOND SAW | 9003177363115 | 9009017363116 | 21011313 | 31191506 |  | TH | N |  | 1.122 | 1.1 | kg | C1SW |  |  | 30 | 40 - 2,8 - 10 | D x T x H | 300 x 2,8 x 25,4 | 300 | 2.8 | 25.4 | 736311_MAIN.jpg | 736311_FRONT.jpg |  | 736311_SIDE.jpg | 736311_ISOMETRIC.jpg |  |  |  | TYROLIT diamond cutting disc DCA-C 300x2,8x25,4 mm DCA+C* BASIC | DCA+C 2in1 dry cutting saw blades | for asphalt & concrete | Machinable materials: Asphalt, green concrete with soft to hard material aggregates and a small amount of cured concrete. Details: Protective segments against the undercutting-effect. | [9 empty] | Inclined protective segments guard against segment loss | Increased flexibility | Can also be used on floor saws and for wet cutting |  |  | DGR30
736313 | C1SW 350x3x20 DCA+CB1 | 1 | 1 | ST | Asphalt;Concrete | C1SW DIAMOND SAW | 9003177363139 | 9009017363130 | 21011313 | 31191506 |  | TH | N |  | 1.84 | 1.77 | kg | C1SW |  |  | 30 | 40 - 3 - 10 | D x T x H | 350 x 3 x 20 | 350 | 3 | 20 | 736313_MAIN.jpg | 736313_FRONT.jpg |  | 736313_SIDE.jpg | 736313_ISOMETRIC.jpg |  |  |  | TYROLIT diamond cutting disc DCA-C 350x3x20 mm DCA+C* BASIC | DCA+C 2in1 dry cutting saw blades | for asphalt & concrete | Machinable materials: Asphalt, green concrete with soft to hard material aggregates and a small amount of cured concrete. Details: Protective segments against the undercutting-effect. | [9 empty] | Inclined protective segments guard against segment loss | Increased flexibility | Can also be used on floor saws and for wet cutting |  |  | DGR30
737812 | 1 250x32x51 10A60M5AV217 | 1 | 1 | ST | Steel | 1 STRAIGHT GRINDING WHEEL | 9003177378126 | 9009017378127 | 21011311 | 31191506 | 68042230 | CZ | S |  | 3.506 | 3.506 | kg | 1 |  |  | 60 | 10A 60 M5A V217 | D x T x H | 250 x 32 x 51 | 250 | 32 | 51 | 737812_MAIN.jpg | 737812_FRONT.jpg | [6 empty] | TYROLIT bench grinding wheel 250x32x51 mm 10A60M5AV217 steel | Bench grinding wheels, conventional ceramic | For non and low-alloyed steels | Vitrified bonded bench grinding wheels are primarily used in workshops and repair companies. They can be used universally for grinding and sharpening various components. The tailored specifications enable them to be used for a wide range of applications, from coarse to fine grinding. | These wheels are supplied in packaging suitable for retailers so that they take up minimum space in storage. A reduction bush set is included in the packaging or can be reordered. | [8 empty] | Universal use | Long lifetime | Stackable |  |  | AKV20
740382 | 1A1 100x10x20 B126-3-MXPP STARTEC-XP-P | 1 | 1 | ST | Steel;HSS | 1A1 STRAIGHT GRINDING WHEEL | 9003177403828 |  | 21011311 | 31191506 | 68042100002 | AT | S |  | 0.889 | 0.627 | kg | 1A1 |  |  | 126 | 10 - 10 | D x T x H | 100 x 10 x 20 | 100 | 10 | 20 | 740382_MAIN.jpg | 740382_FRONT.jpg | [7 empty] | CNC tool grinding with metal-bonded CBN for wet grinding | For high-alloyed steels and HSS | This metal-bonded CBN wheel grinds all cutting tools for the wood and metal industry. Grinding wheel sets for complete machining are available in the CBN grit size range B126 - B76. It is important that this wheel is only used for deep grinding. | The perfect combination of grit size, concentration and bond delivers exceptionally long tool lifetimes and a high level of profile accuracy. | [8 empty] | The best cutting quality | Extremely long tool lifetimes | High edge retention |  |  | DPJ50
740383 | 1A1 75x10x20 B126-3-MXPP STARTEC-XP-P | 1 | 1 | ST | Steel;HSS | 1A1 STRAIGHT GRINDING WHEEL | 9003177403835 |  | 21011311 | 31191506 | 68042100002 | AT | S |  | 0.605 | 0.343 | kg | 1A1 |  |  | 126 | 10 - 10 | D x T x H | 75 x 10 x 20 | 75 | 10 | 20 | 740383_MAIN.jpg | 740383_FRONT.jpg | [7 empty] | CNC tool grinding with metal-bonded CBN for wet grinding | For high-alloyed steels and HSS | This metal-bonded CBN wheel grinds all cutting tools for the wood and metal industry. Grinding wheel sets for complete machining are available in the CBN grit size range B126 - B76. It is important that this wheel is only used for deep grinding. | The perfect combination of grit size, concentration and bond delivers exceptionally long tool lifetimes and a high level of profile accuracy. | [8 empty] | The best cutting quality | Extremely long tool lifetimes | High edge retention |  |  | DPJ50
740908 | 1 140x3,2x12 88A54K5AV217 | 1 | 1 | ST | Steel | 1 F STRAIGHT GRINDING WHEEL | 9003177409080 |  | 21011311 | 31191506 | 68042230 | CZ | S |  | 0.102 | 0.102 | kg | 1 F |  |  | 54 | 88A 54 K5A V217 | D x T x H | 140 x 3,2 x 12 | 140 | 3.2 | 12 | 740908_MAIN.jpg | 740908_FRONT.jpg | [6 empty] | TYROLIT grinding tool for saw sharpening 140x3,2x12 mm 88A54K5AV217 steel | Grinding tool for chain saw sharpening machines | For steel | With this wheel you receive a precise product that will significantly increase the lifetimes of your chain saws. The profile radius of this product corresponds to half the wheel width and is optimally tailored to the tooth base radius. | This tool is suited to dry grinding with edge profile shape 1F and a 140 mm diameter. | [8 empty] | High profile retention | Precise finish | Selection based on individual requirements |  |  | AKV10
741230 | 90 PP 00000 30x20x90 POLISH | 2 | 2 | ST | Steel;Stainless steel;Aluminium | 90 PP 00000 POLISHING PASTE | 9003177412301 | 9009017412302 | 21011390 | 31191500 | 34059010 | DE | S |  | 0.115 | 0.115 | kg | 90 PP 00000 |  |  |  | POLISH | D x T x H | 30 x 20 x 90 | 30 | 20 | 90 | 741230_MAIN.jpg | 741230_FRONT.jpg | 741230_BACK.jpg | 741230_SIDE.jpg |  | 741230_GROUP.jpg | 741230_DETAIL.jpg |  | TYROLIT polishing paste 30x20x90 mm POLISH PREMIUM steel/inox/nonferrous | PREMIUM*** polishing pastes | for steel, stainless steel and nonferrous metals | With the TYROLIT PREMIUM*** polishing paste in different specifications you will achieve the final mirror finish. They can be used to perform precision machining work depending on the desired surface finish. | Polishing pastes are available in three specifications. Using the POLISH (white), you will achieve a perfectly smooth finish. A achieve a high-gloss finish we recommend S-POLISH (blue) while the POLISH-NE paste is perfect for nonferrous metals. | For enhancing polishing of steel, stainless steel and nonferrous metals |  |  | POLISH – for a high-gloss pre-polish | S-POLISH – for a high-gloss polish | POLISH-NE – special polish for nonferrous metals |  |  | Perfect mirror finish in combination with POLISH discs | Universal use | Appropriate application options |  |  | ZZZ10
741285 | 90 PP 00000 30x20x90 POLISH-NE | 2 | 2 | ST | Steel;Stainless steel;Aluminium | 90 PP 00000 POLISHING PASTE | 9003177412851 | 9009017412852 | 21011390 | 31191500 | 73269098 | DE | S |  | 0.115 | 0.115 | kg | 90 PP 00000 |  |  |  | POLISH-NE | D x T x H | 30 x 20 x 90 | 30 | 20 | 90 | 741285_MAIN.jpg | 741285_FRONT.jpg | 741285_BACK.jpg | 741285_SIDE.jpg |  | 741285_GROUP.jpg | 741285_DETAIL.jpg |  | TYROLIT polishing paste 30x20x90 mm POLISH-NE PREMIUM steel/inox/nonferrous | PREMIUM*** polishing pastes | for steel, stainless steel and nonferrous metals | With the TYROLIT PREMIUM*** polishing paste in different specifications you will achieve the final mirror finish. They can be used to perform precision machining work depending on the desired surface finish. | Polishing pastes are available in three specifications. Using the POLISH (white), you will achieve a perfectly smooth finish. A achieve a high-gloss finish we recommend S-POLISH (blue) while the POLISH-NE paste is perfect for nonferrous metals. | For enhancing polishing of steel, stainless steel and nonferrous metals |  |  | POLISH – for a high-gloss pre-polish | S-POLISH – for a high-gloss polish | POLISH-NE – special polish for nonferrous metals |  |  | Perfect mirror finish in combination with POLISH discs | Universal use | Appropriate application options |  |  | ZZZ10
741291 | 90 PP 00000 30x20x90 S-POLISH | 2 | 2 | ST | Steel;Stainless steel;Aluminium | 90 PP 00000 POLISHING PASTE | 9003177412912 | 9009017412913 | 21011390 | 31191500 | 34059010 | DE | S |  | 0.115 | 0.115 | kg | 90 PP 00000 |  |  |  | S-POLISH | D x T x H | 30 x 20 x 90 | 30 | 20 | 90 | 741291_MAIN.jpg | 741291_FRONT.jpg | 741291_BACK.jpg | 741291_SIDE.jpg |  | 741291_GROUP.jpg | 741291_DETAIL.jpg |  | TYROLIT polishing paste 30x20x90 mm S-POLISH PREMIUM steel/inox/nonferrous | PREMIUM*** polishing pastes | for steel, stainless steel and nonferrous metals | With the TYROLIT PREMIUM*** polishing paste in different specifications you will achieve the final mirror finish. They can be used to perform precision machining work depending on the desired surface finish. | Polishing pastes are available in three specifications. Using the POLISH (white), you will achieve a perfectly smooth finish. A achieve a high-gloss finish we recommend S-POLISH (blue) while the POLISH-NE paste is perfect for nonferrous metals. | For enhancing polishing of steel, stainless steel and nonferrous metals |  |  | POLISH – for a high-gloss pre-polish | S-POLISH – for a high-gloss polish | POLISH-NE – special polish for nonferrous metals |  |  | Perfect mirror finish in combination with POLISH discs | Universal use | Appropriate application options |  |  | ZZZ10
741347 | 90 PP 00000 60x45x160 POLISH | 1 | 1 | ST | Steel;Stainless steel;Aluminium | 90 PP 00000 POLISHING PASTE | 9003177413476 | 9009017413477 | 21011390 | 31191500 | 73269098 | DE | S |  | 0.6 | 0.6 | kg | 90 PP 00000 |  |  |  | POLISH | D x T x H | 60 x 45 x 160 | 60 | 45 | 160 | 741347_MAIN.jpg | 741347_FRONT.jpg | 741347_BACK.jpg | 741347_SIDE.jpg |  | 741347_GROUP.jpg | 741347_DETAIL.jpg |  | TYROLIT polishing paste 60x45x160 mm POLISH PREMIUM steel/inox/nonferrous | PREMIUM*** polishing pastes | for steel, stainless steel and nonferrous metals | With the TYROLIT PREMIUM*** polishing paste in different specifications you will achieve the final mirror finish. They can be used to perform precision machining work depending on the desired surface finish. | Polishing pastes are available in three specifications. Using the POLISH (white), you will achieve a perfectly smooth finish. A achieve a high-gloss finish we recommend S-POLISH (blue) while the POLISH-NE paste is perfect for nonferrous metals. | For enhancing polishing of steel, stainless steel and nonferrous metals |  |  | POLISH – for a high-gloss pre-polish | S-POLISH – for a high-gloss polish | POLISH-NE – special polish for nonferrous metals |  |  | Perfect mirror finish in combination with POLISH discs | Universal use | Appropriate application options |  |  | ZZZ10
741348 | 90 PP 00000 60x45x160 POLISH-NE | 1 | 1 | ST | Steel;Stainless steel;Aluminium | 90 PP 00000 POLISHING PASTE | 9003177413483 | 9009017413484 | 21011390 | 31191500 | 73269098 | DE | S |  | 0.6 | 0.6 | kg | 90 PP 00000 |  |  |  | POLISH-NE | D x T x H | 60 x 45 x 160 | 60 | 45 | 160 | 741348_MAIN.jpg | 741348_FRONT.jpg | 741348_BACK.jpg | 741348_SIDE.jpg |  | 741348_GROUP.jpg | 741348_DETAIL.jpg |  | TYROLIT polishing paste 60x45x160 mm POLISH-NE PREMIUM steel/inox/nonferrous | PREMIUM*** polishing pastes | for steel, stainless steel and nonferrous metals | With the TYROLIT PREMIUM*** polishing paste in different specifications you will achieve the final mirror finish. They can be used to perform precision machining work depending on the desired surface finish. | Polishing pastes are available in three specifications. Using the POLISH (white), you will achieve a perfectly smooth finish. A achieve a high-gloss finish we recommend S-POLISH (blue) while the POLISH-NE paste is perfect for nonferrous metals. | For enhancing polishing of steel, stainless steel and nonferrous metals |  |  | POLISH – for a high-gloss pre-polish | S-POLISH – for a high-gloss polish | POLISH-NE – special polish for nonferrous metals |  |  | Perfect mirror finish in combination with POLISH discs | Universal use | Appropriate application options |  |  | ZZZ10
741349 | 90 PP 00000 60x45x160 S-POLISH | 1 | 1 | ST | Steel;Stainless steel;Aluminium | 90 PP 00000 POLISHING PASTE | 9003177413490 | 9009017413491 | 21011390 | 31191500 | 73269098 | DE | S |  | 0.6 | 0.6 | kg | 90 PP 00000 |  |  |  | S-POLISH | D x T x H | 60 x 45 x 160 | 60 | 45 | 160 | 741349_MAIN.jpg | 741349_FRONT.jpg | 741349_BACK.jpg | 741349_SIDE.jpg |  | 741349_GROUP.jpg | 741349_DETAIL.jpg |  | TYROLIT polishing paste 60x45x160 mm S-POLISH PREMIUM steel/inox/nonferrous | PREMIUM*** polishing pastes | for steel, stainless steel and nonferrous metals | With the TYROLIT PREMIUM*** polishing paste in different specifications you will achieve the final mirror finish. They can be used to perform precision machining work depending on the desired surface finish. | Polishing pastes are available in three specifications. Using the POLISH (white), you will achieve a perfectly smooth finish. A achieve a high-gloss finish we recommend S-POLISH (blue) while the POLISH-NE paste is perfect for nonferrous metals. | For enhancing polishing of steel, stainless steel and nonferrous metals |  |  | POLISH – for a high-gloss pre-polish | S-POLISH – for a high-gloss polish | POLISH-NE – special polish for nonferrous metals |  |  | Perfect mirror finish in combination with POLISH discs | Universal use | Appropriate application options |  |  | ZZZ10
741455 | BELT PC X 100x690 A40 B06 JOT | 10 | 10 | ST | Aluminium;Wood;Stainless steel;Steel;Plastics / PVC;Gelcoat;Composite materials | Cloth Belt | 9003177414558 | 9009017414559 | 21011318 | 31191501 | 68051000 | FR | S |  | 0.108 | 0.108 | kg | BELTPC | PC |  | 40 | A-B06 PC X JOT A40 | T x H | 100 x 690 |  | 100 | 690 | 741455_MAIN.jpg | 741455_FRONT.jpg | [6 empty] | TYROLIT grinding belt 100x690 mm A40 BASIC universal building materials | BASIC* A-B06 PC X belts | for universal use | The BASIC* belts for the portable belt grinder can be used universally, but are most commonly used on wood. They are suited to this use as they comprise aluminium oxide and polycotton backing. A special grain coating prevents loading of the belts when grinding soft materials, such as wood and paints. | This delivers a good grinding power and long lifetime. Simple handling and mounting save extra working time. | For grinding various materials, especially wood, using portable hand sanders |  |  | Grit size 40/60 for maximum stock removal | Grit size 80/120 for a perfect surface finish |  |  |  | Universal use | Good lifetime | Good stock removal |  |  | SSYB3
741460 | BELT PC X 100x690 A60 B06 JOT | 10 | 10 | ST | Aluminium;Wood;Stainless steel;Steel;Plastics / PVC;Gelcoat;Composite materials | Cloth Belt | 9003177414602 | 9009017414603 | 21011318 | 31191501 | 68051000 | FR | S |  | 0.084 | 0.084 | kg | BELTPC | PC |  | 60 | A-B06 PC X JOT A60 | T x H | 100 x 690 |  | 100 | 690 | 741460_MAIN.jpg | 741460_FRONT.jpg | [6 empty] | TYROLIT grinding belt 100x690 mm A60 BASIC universal building materials | BASIC* A-B06 PC X belts | for universal use | The BASIC* belts for the portable belt grinder can be used universally, but are most commonly used on wood. They are suited to this use as they comprise aluminium oxide and polycotton backing. A special grain coating prevents loading of the belts when grinding soft materials, such as wood and paints. | This delivers a good grinding power and long lifetime. Simple handling and mounting save extra working time. | For grinding various materials, especially wood, using portable hand sanders |  |  | Grit size 40/60 for maximum stock removal | Grit size 80/120 for a perfect surface finish |  |  |  | Universal use | Good lifetime | Good stock removal |  |  | SSYB3
741464 | BELT PC X 100x690 A80 B06 JOT | 10 | 10 | ST | Aluminium;Wood;Stainless steel;Steel;Plastics / PVC;Gelcoat;Composite materials | Cloth Belt | 9003177414640 | 9009017414641 | 21011318 | 31191501 | 68051000 | FR | S |  | 0.075 | 0.075 | kg | BELTPC | PC |  | 80 | A-B06 PC X JOT A80 | T x H | 100 x 690 |  | 100 | 690 | 741464_MAIN.jpg | 741464_FRONT.jpg | [6 empty] | TYROLIT grinding belt 100x690 mm A80 BASIC universal building materials | BASIC* A-B06 PC X belts | for universal use | The BASIC* belts for the portable belt grinder can be used universally, but are most commonly used on wood. They are suited to this use as they comprise aluminium oxide and polycotton backing. A special grain coating prevents loading of the belts when grinding soft materials, such as wood and paints. | This delivers a good grinding power and long lifetime. Simple handling and mounting save extra working time. | For grinding various materials, especially wood, using portable hand sanders |  |  | Grit size 40/60 for maximum stock removal | Grit size 80/120 for a perfect surface finish |  |  |  | Universal use | Good lifetime | Good stock removal |  |  | SSYB3
741471 | BELT PC X 100x690 A100 B06 JOT | 10 | 10 | ST | Aluminium;Wood;Stainless steel;Steel;Plastics / PVC;Gelcoat;Composite materials | Cloth Belt | 9003177414718 | 9009017414719 | 21011318 | 31191501 | 68051000 | FR | S |  | 0.065 | 0.065 | kg | BELTPC | PC |  | 100 | A-B06 PC X JOT A100 | T x H | 100 x 690 |  | 100 | 690 | 741471_MAIN.jpg | 741471_FRONT.jpg | [6 empty] | TYROLIT grinding belt 100x690 mm A100 BASIC universal building materials | BASIC* A-B06 PC X belts | for universal use | The BASIC* belts for the portable belt grinder can be used universally, but are most commonly used on wood. They are suited to this use as they comprise aluminium oxide and polycotton backing. A special grain coating prevents loading of the belts when grinding soft materials, such as wood and paints. | This delivers a good grinding power and long lifetime. Simple handling and mounting save extra working time. | For grinding various materials, especially wood, using portable hand sanders |  |  | Grit size 40/60 for maximum stock removal | Grit size 80/120 for a perfect surface finish |  |  |  | Universal use | Good lifetime | Good stock removal |  |  | SSYB3
741474 | BELT PC X 100x690 A120 B06 JOT | 10 | 10 | ST | Aluminium;Wood;Stainless steel;Steel;Plastics / PVC;Gelcoat;Composite materials | Cloth Belt | 9003177414749 | 9009017414740 | 21011318 | 31191501 | 68051000 | FR | S |  | 0.063 | 0.063 | kg | BELTPC | PC |  | 120 | A-B06 PC X JOT A120 | T x H | 100 x 690 |  | 100 | 690 | 741474_MAIN.jpg | 741474_FRONT.jpg | [6 empty] | TYROLIT grinding belt 100x690 mm A120 BASIC universal building materials | BASIC* A-B06 PC X belts | for universal use | The BASIC* belts for the portable belt grinder can be used universally, but are most commonly used on wood. They are suited to this use as they comprise aluminium oxide and polycotton backing. A special grain coating prevents loading of the belts when grinding soft materials, such as wood and paints. | This delivers a good grinding power and long lifetime. Simple handling and mounting save extra working time. | For grinding various materials, especially wood, using portable hand sanders |  |  | Grit size 40/60 for maximum stock removal | Grit size 80/120 for a perfect surface finish |  |  |  | Universal use | Good lifetime | Good stock removal |  |  | SSYB3
742148 | 28 125x22 VL SCM COARSE | 5 | 5 | ST | Stainless steel;Steel | 28 | 9003177421488 | 9009017421489 | 21011318 | 31191501 | 68053000 | DE | S |  | 0.081 | 0.081 | kg | 28VL | VL |  | 20 | SCM A COARSE | D x H | 125 x 22 | 125 |  | 22 | 742148_MAIN.jpg | 742148_FRONT.jpg | 742148_BACK.jpg |  |  | 742148_GROUP.jpg | 742148_DETAIL.jpg |  | TYROLIT polishing disc CONDITIONING 125x22 mm ROUGH steel/inox/nonferrous | PREMIUM*** CONDITIONING discs | for steel, stainless steel and nonferrous metals | With the PREMIUM*** CONDITIONING wheel you can remove all rough scratch marks from the surface before commencing the polishing process. The three-dimensional flap design reduces clogging of the wheel to a minimum. Using the wheel also prevents discolouration on the workpiece caused by high heat build-up. | The tool has been specially developed to achieve the best results even on non-adjustable angle grinders. | For removing the final scratches in preparation for polishing | [7 empty] | No discolouration thanks to low thermal load (heat build-up) | Specially developed to achieve the best results even on non-adjustable angle grinders | Three-dimensional flap design eliminates clogging of the disc |  |  | SSYV7
742153 | 28 VL SCM 125x22 A MEDIUM P [5] | 5 | 5 | ST | Stainless steel;Steel | 28 | 9003177421532 | 9009017421533 | 21011318 | 31191501 | 68053000 | DE | S |  | 0.081 | 0.081 | kg | 28VL | VL |  | 40 | SCM A MEDIUM | D x H | 125 x 22 | 125 |  | 22 | 742153_MAIN.jpg | 742153_FRONT.jpg | 742153_BACK.jpg |  |  | 742153_GROUP.jpg | 742153_DETAIL.jpg |  | TYROLIT polishing disc CONDITIONING 125x22 mm MEDIUM steel/inox/nonferrous | PREMIUM*** CONDITIONING discs | for steel, stainless steel and nonferrous metals | With the PREMIUM*** CONDITIONING wheel you can remove all rough scratch marks from the surface before commencing the polishing process. The three-dimensional flap design reduces clogging of the wheel to a minimum. Using the wheel also prevents discolouration on the workpiece caused by high heat build-up. | The tool has been specially developed to achieve the best results even on non-adjustable angle grinders. | For removing the final scratches in preparation for polishing | [7 empty] | No discolouration thanks to low thermal load (heat build-up) | Specially developed to achieve the best results even on non-adjustable angle grinders | Three-dimensional flap design eliminates clogging of the disc |  |  | SSYV7
742154 | 28 125x22 VL SCM VERY-FINE | 5 | 5 | ST | Stainless steel;Steel | 28 | 9003177421549 | 9009017421540 | 21011318 | 31191501 | 68053000 | DE | S |  | 0.081 | 0.081 | kg | 28VL | VL |  | 60 | SCM A VERY-FINE | D x H | 125 x 22 | 125 |  | 22 | 742154_MAIN.jpg | 742154_FRONT.jpg | 742154_BACK.jpg |  |  | 742154_GROUP.jpg | 742154_DETAIL.jpg |  | TYROLIT polishing disc CONDITIONING 125x22 mm VERY FINE steel/inox/nonferrous | PREMIUM*** CONDITIONING discs | for steel, stainless steel and nonferrous metals | With the PREMIUM*** CONDITIONING wheel you can remove all rough scratch marks from the surface before commencing the polishing process. The three-dimensional flap design reduces clogging of the wheel to a minimum. Using the wheel also prevents discolouration on the workpiece caused by high heat build-up. | The tool has been specially developed to achieve the best results even on non-adjustable angle grinders. | For removing the final scratches in preparation for polishing | [7 empty] | No discolouration thanks to low thermal load (heat build-up) | Specially developed to achieve the best results even on non-adjustable angle grinders | Three-dimensional flap design eliminates clogging of the disc |  |  | SSYV7
742155 | 28 VL SCM 115x22 A COARSE P [5] | 5 | 5 | ST | Stainless steel;Steel | 28 | 9003177421556 | 9009017421557 | 21011318 | 31191501 | 68053000 | DE | S |  | 0.073 | 0.073 | kg | 28VL | VL |  | 20 | SCM A COARSE | D x H | 115 x 22 | 115 |  | 22 | 742155_MAIN.jpg | 742155_FRONT.jpg | 742155_BACK.jpg |  |  | 742155_GROUP.jpg | 742155_DETAIL.jpg |  | TYROLIT polishing disc CONDITIONING 115x22 mm ROUGH steel/inox/nonferrous | PREMIUM*** CONDITIONING discs | for steel, stainless steel and nonferrous metals | With the PREMIUM*** CONDITIONING wheel you can remove all rough scratch marks from the surface before commencing the polishing process. The three-dimensional flap design reduces clogging of the wheel to a minimum. Using the wheel also prevents discolouration on the workpiece caused by high heat build-up. | The tool has been specially developed to achieve the best results even on non-adjustable angle grinders. | For removing the final scratches in preparation for polishing | [7 empty] | No discolouration thanks to low thermal load (heat build-up) | Specially developed to achieve the best results even on non-adjustable angle grinders | Three-dimensional flap design eliminates clogging of the disc |  |  | SSYV7
742157 | 28PCA 115x22,23 MEDIUM | 5 | 5 | ST | Stainless steel;Steel | 28PCA FINISHING | 9003177421570 | 9009017421571 | 21011318 | 31191501 | 68053000 | DE | S |  | 0.073 | 0.073 | kg | 28PCA | PCA |  | 240 | MEDIUM | D x H | 115 x 22,23 | 115 |  | 22.23 | 742157_MAIN.jpg | 742157_FRONT.jpg | 742157_BACK.jpg |  |  | 742157_GROUP.jpg | 742157_DETAIL.jpg |  | TYROLIT polishing disc CONDITIONING 115x22,23 mm MEDIUM steel/inox/nonferrous | PREMIUM*** CONDITIONING discs | for steel, stainless steel and nonferrous metals | With the PREMIUM*** CONDITIONING wheel you can remove all rough scratch marks from the surface before commencing the polishing process. The three-dimensional flap design reduces clogging of the wheel to a minimum. Using the wheel also prevents discolouration on the workpiece caused by high heat build-up. | The tool has been specially developed to achieve the best results even on non-adjustable angle grinders. | For removing the final scratches in preparation for polishing | [7 empty] | No discolouration thanks to low thermal load (heat build-up) | Specially developed to achieve the best results even on non-adjustable angle grinders | Three-dimensional flap design eliminates clogging of the disc |  |  | SSYV7
742158 | 28 115x22 VL SCM VERY-FINE | 5 | 5 | ST | Stainless steel;Steel | 28 | 9003177421587 | 9009017421588 | 21011318 | 31191501 | 68053000 | DE | S |  | 0.073 | 0.073 | kg | 28VL | VL |  | 60 | SCM A VERY-FINE | D x H | 115 x 22 | 115 |  | 22 | 742158_MAIN.jpg | 742158_FRONT.jpg | 742158_BACK.jpg |  |  | 742158_GROUP.jpg | 742158_DETAIL.jpg |  | TYROLIT polishing disc CONDITIONING 115x22 mm VERY FINE steel/inox/nonferrous | PREMIUM*** CONDITIONING discs | for steel, stainless steel and nonferrous metals | With the PREMIUM*** CONDITIONING wheel you can remove all rough scratch marks from the surface before commencing the polishing process. The three-dimensional flap design reduces clogging of the wheel to a minimum. Using the wheel also prevents discolouration on the workpiece caused by high heat build-up. | The tool has been specially developed to achieve the best results even on non-adjustable angle grinders. | For removing the final scratches in preparation for polishing | [7 empty] | No discolouration thanks to low thermal load (heat build-up) | Specially developed to achieve the best results even on non-adjustable angle grinders | Three-dimensional flap design eliminates clogging of the disc |  |  | SSYV7
742167 | 27PLCA 115x22,23 120-M | 5 | 5 | ST | Steel;Stainless steel | 27 FLAP DISC | 9003177421679 | 9009017421670 | 21011313 | 31191506 | 68051000002 | CZ | S |  | 0.087 | 0.087 | kg | 27 | PLCA |  | 120 | 120-M | D x H | 115 x 22,23 | 115 |  | 22.23 | 742167_MAIN.jpg | 742167_FRONT.jpg | 742167_BACK.jpg | [5 empty] | TYROLIT flap disc COMBI 2IN1 115x22,23 mm 27 cranked 120 PREMIUM steel/inox | PREMIUM*** COMBI flap discs | for steel and stainless steel | The PREMIUM*** COMBI combines abrasive cloth and fabric in one tool. This enables two work steps to be performed in one. Material removal and simultaneous finishing of surfaces produce an optimal result. | The long lifetime of the PREMIUM*** COMBI dramatically increases economic efficiency in comparison to conventional “surface conditioning” discs. The disc has also been specially developed to achieve good results at high speeds on non-adjustable angle grinders (max. 80 m/s). | For removing material and finishing surfaces on different steel and stainless steel grades |  |  | Grit size 120 for fine work | Adjustable angle grinders for the best results |  |  |  | The combination of abrasive cloth and fabric enables simultaneous removal of material and finishing of the surfaces for the best possible result | Long lifetime | Specially developed to achieve good results at high speeds on non-adjustable angle grinders (max. 80 m/s) |  |  | ABH70
742168 | 27PLCA 125x22,23 120-M | 5 | 5 | ST | Steel;Stainless steel | 27 FLAP DISC | 9003177421686 | 9009017421687 | 21011313 | 31191506 | 68051000002 | CZ | S |  | 0.097 | 0.097 | kg | 27 | PLCA |  | 120 | 120-M | D x H | 125 x 22,23 | 125 |  | 22.23 | 742168_MAIN.jpg | 742168_FRONT.jpg | 742168_BACK.jpg | [5 empty] | TYROLIT flap disc COMBI 2IN1 125x22,23 mm 27 cranked 120 PREMIUM steel/inox | PREMIUM*** COMBI flap discs | for steel and stainless steel | The PREMIUM*** COMBI combines abrasive cloth and fabric in one tool. This enables two work steps to be performed in one. Material removal and simultaneous finishing of surfaces produce an optimal result. | The long lifetime of the PREMIUM*** COMBI dramatically increases economic efficiency in comparison to conventional “surface conditioning” discs. The disc has also been specially developed to achieve good results at high speeds on non-adjustable angle grinders (max. 80 m/s). | For removing material and finishing surfaces on different steel and stainless steel grades |  |  | Grit size 120 for fine work | Adjustable angle grinders for the best results |  |  |  | The combination of abrasive cloth and fabric enables simultaneous removal of material and finishing of the surfaces for the best possible result | Long lifetime | Specially developed to achieve good results at high speeds on non-adjustable angle grinders (max. 80 m/s) |  |  | ABH70
742375 | 28PWA 125x22,23 SHF | 3 | 3 | ST | Wood;Stainless steel;Steel;Plastics / PVC;Gelcoat;Composite materials;Casting materials;Aluminium | 28PWA FIN-POLISH | 9003177423758 | 9009017423759 | 21011318 | 31191501 | 59119010 | DE | S |  | 0.075 | 0.075 | kg | 28PWA | PWA |  | 3 | SHF | D x H | 125 x 22,23 | 125 |  | 22.23 | 742375_MAIN.jpg | 742375_FRONT.jpg | 742375_BACK.jpg |  |  | 742375_GROUP.jpg | 742375_DETAIL.jpg |  | TYROLIT polishing disc POLISH 125x22,23 mm SHF PREMIUM universal | PREMIUM*** POLISH discs | for universal use | Compared to conventional felt wheels, this product uses highly flexible flaps for optimum heat distribution and cool grinding. In doing so, the PREMIUM*** POLISH avoids undesired discolouration. Used in combination with the TYROLIT grinding paste, a perfect mirror finish is achieved on your workpiece. | The tool has been specially developed to achieve the best results even on non-adjustable angle grinders. | For polishing various materials |  |  | Use in combination with TYROLIT grinding paste for a perfect mirror finish | Note maximum speed |  |  |  | Optimum heat distribution and cool grinding thanks to highly flexible flaps | Cool grinding prevents unwanted discolouration | Specially developed to achieve the best results on adjustable angle grinders |  |  | SSYA7
742378 | 28PWA 115x22,23 SHF | 3 | 3 | ST | Wood;Stainless steel;Steel;Plastics / PVC;Gelcoat;Composite materials;Casting materials;Aluminium | 28PWA FIN-POLISH | 9003177423789 | 9009017423780 | 21011318 | 31191501 | 59119010 | DE | S |  | 0.068 | 0.068 | kg | 28PWA | PWA |  | 3 | SHF | D x H | 115 x 22,23 | 115 |  | 22.23 | 742378_MAIN.jpg | 742378_FRONT.jpg | 742378_BACK.jpg |  |  | 742378_GROUP.jpg | 742378_DETAIL.jpg |  | TYROLIT polishing disc POLISH 115x22,23 mm SHF PREMIUM universal | PREMIUM*** POLISH discs | for universal use | Compared to conventional felt wheels, this product uses highly flexible flaps for optimum heat distribution and cool grinding. In doing so, the PREMIUM*** POLISH avoids undesired discolouration. Used in combination with the TYROLIT grinding paste, a perfect mirror finish is achieved on your workpiece. | The tool has been specially developed to achieve the best results even on non-adjustable angle grinders. | For polishing various materials |  |  | Use in combination with TYROLIT grinding paste for a perfect mirror finish | Note maximum speed |  |  |  | Optimum heat distribution and cool grinding thanks to highly flexible flaps | Cool grinding prevents unwanted discolouration | Specially developed to achieve the best results on adjustable angle grinders |  |  | SSYA7
742379 | 28 VL UW 115x22 6 A MEDIUM P [5] | 5 | 5 | ST | Steel;Stainless steel | 28 VLIES UNITIZED WHEEL | 9003177423796 | 9009017423797 | 21011318 | 31191501 | 68053000 | IT | S |  | 0.116 | 0.116 | kg | 28VL | VL |  | 40 | UW 6 A MEDIUM | D x H | 115 x 22 | 115 |  | 22 | 742379_MAIN.jpg | 742379_FRONT.jpg | 742379_BACK.jpg |  |  | 742379_GROUP.jpg | 742379_DETAIL.jpg |  | TYROLIT polishing disc PRE-POLISH 115x22 mm MEDIUM-Q steel/inox/nonferrous | PREMIUM*** PRE-POLISH discs | for steel, stainless steel and nonferrous metals | To prepare surfaces for polishing, you require a sturdy, high-quality tool. The PREMIUM*** PRE-POLISH comprises several layers of abrasive fabric to achieve a long lifetime and sturdiness. This allows the tool to be used for smaller deburring jobs as well. | The tool has been specially developed to achieve the best results even on non-adjustable angle grinders. | For preparing the surface for polishing | [7 empty] | Several layers of abrasive fabric for maximum lifetime and sturdiness | Can additionally be used for smaller deburring tasks | Specially developed to achieve the best results even on non-adjustable angle grinders |  |  | SSYV7
742380 | 28 VL UW 115x22 3 C FINE P [5] | 5 | 5 | ST | Steel;Stainless steel | 28 VLIES UNITIZED WHEEL | 9003177423802 | 9009017423803 | 21011318 | 31191501 | 68053000 | IT | S |  | 0.116 | 0.116 | kg | 28VL | VL |  | 50 | UW 3 C FINE | D x H | 115 x 22 | 115 |  | 22 | 742380_MAIN.jpg | 742380_FRONT.jpg | 742380_BACK.jpg |  |  | 742380_GROUP.jpg | 742380_DETAIL.jpg |  | TYROLIT polishing disc PRE-POLISH 115x22 mm FINE-P PREMIUM steel/inox/nonferrous | PREMIUM*** PRE-POLISH discs | for steel, stainless steel and nonferrous metals | To prepare surfaces for polishing, you require a sturdy, high-quality tool. The PREMIUM*** PRE-POLISH comprises several layers of abrasive fabric to achieve a long lifetime and sturdiness. This allows the tool to be used for smaller deburring jobs as well. | The tool has been specially developed to achieve the best results even on non-adjustable angle grinders. | For preparing the surface for polishing | [7 empty] | Several layers of abrasive fabric for maximum lifetime and sturdiness | Can additionally be used for smaller deburring tasks | Specially developed to achieve the best results even on non-adjustable angle grinders |  |  | SSYV7
742381 | 28 VL UW 115x22 2 C FINE P [5] | 5 | 5 | ST | Steel;Stainless steel | 28 VLIES UNITIZED WHEEL | 9003177423819 | 9009017423810 | 21011318 | 31191501 | 68053000 | IT | S |  | 0.116 | 0.116 | kg | 28VL | VL |  | 50 | UW 2 C FINE | D x H | 115 x 22 | 115 |  | 22 | 742381_MAIN.jpg | 742381_FRONT.jpg | 742381_BACK.jpg |  |  | 742381_GROUP.jpg | 742381_DETAIL.jpg |  | TYROLIT polishing disc PRE-POLISH 115x22 mm VERY FINE-P steel/inox/nonferrous | PREMIUM*** PRE-POLISH discs | for steel, stainless steel and nonferrous metals | To prepare surfaces for polishing, you require a sturdy, high-quality tool. The PREMIUM*** PRE-POLISH comprises several layers of abrasive fabric to achieve a long lifetime and sturdiness. This allows the tool to be used for smaller deburring jobs as well. | The tool has been specially developed to achieve the best results even on non-adjustable angle grinders. | For preparing the surface for polishing | [7 empty] | Several layers of abrasive fabric for maximum lifetime and sturdiness | Can additionally be used for smaller deburring tasks | Specially developed to achieve the best results even on non-adjustable angle grinders |  |  | SSYV7
742382 | 28 VL UW 125x22 6 A MEDIUM P [5] | 5 | 5 | ST | Steel;Stainless steel | 28 VLIES UNITIZED WHEEL | 9003177423826 | 9009017423827 | 21011318 | 31191501 | 68053000 | IT | S |  | 0.129 | 0.129 | kg | 28VL | VL |  | 40 | UW 6 A MEDIUM | D x H | 125 x 22 | 125 |  | 22 | 742382_MAIN.jpg | 742382_FRONT.jpg | 742382_BACK.jpg |  |  | 742382_GROUP.jpg | 742382_DETAIL.jpg |  | TYROLIT polishing disc PRE-POLISH 125x22 mm MEDIUM-Q steel/inox/nonferrous | PREMIUM*** PRE-POLISH discs | for steel, stainless steel and nonferrous metals | To prepare surfaces for polishing, you require a sturdy, high-quality tool. The PREMIUM*** PRE-POLISH comprises several layers of abrasive fabric to achieve a long lifetime and sturdiness. This allows the tool to be used for smaller deburring jobs as well. | The tool has been specially developed to achieve the best results even on non-adjustable angle grinders. | For preparing the surface for polishing | [7 empty] | Several layers of abrasive fabric for maximum lifetime and sturdiness | Can additionally be used for smaller deburring tasks | Specially developed to achieve the best results even on non-adjustable angle grinders |  |  | SSYV7
742384 | 28 VL UW 125x22 3 C FINE P [5] | 5 | 5 | ST | Steel;Stainless steel | 28 VLIES UNITIZED WHEEL | 9003177423840 | 9009017423841 | 21011318 | 31191501 | 68053000 | IT | S |  | 0.129 | 0.129 | kg | 28VL | VL |  | 50 | UW 3 C FINE | D x H | 125 x 22 | 125 |  | 22 | 742384_MAIN.jpg | 742384_FRONT.jpg | 742384_BACK.jpg |  |  | 742384_GROUP.jpg | 742384_DETAIL.jpg |  | TYROLIT polishing disc PRE-POLISH 125x22 mm FINE-P PREMIUM steel/inox/nonferrous | PREMIUM*** PRE-POLISH discs | for steel, stainless steel and nonferrous metals | To prepare surfaces for polishing, you require a sturdy, high-quality tool. The PREMIUM*** PRE-POLISH comprises several layers of abrasive fabric to achieve a long lifetime and sturdiness. This allows the tool to be used for smaller deburring jobs as well. | The tool has been specially developed to achieve the best results even on non-adjustable angle grinders. | For preparing the surface for polishing | [7 empty] | Several layers of abrasive fabric for maximum lifetime and sturdiness | Can additionally be used for smaller deburring tasks | Specially developed to achieve the best results even on non-adjustable angle grinders |  |  | SSYV7
742385 | 28 VL UW 125x22 2 C FINE P [5] | 5 | 5 | ST | Steel;Stainless steel | 28 VLIES UNITIZED WHEEL | 9003177423857 | 9009017423858 | 21011318 | 31191501 | 68053000 | IT | S |  | 0.129 | 0.129 | kg | 28VL | VL |  | 50 | UW 2 C FINE | D x H | 125 x 22 | 125 |  | 22 | 742385_MAIN.jpg | 742385_FRONT.jpg | 742385_BACK.jpg |  |  | 742385_GROUP.jpg | 742385_DETAIL.jpg |  | TYROLIT polishing disc PRE-POLISH 125x22 mm VERY FINE-P steel/inox/nonferrous | PREMIUM*** PRE-POLISH discs | for steel, stainless steel and nonferrous metals | To prepare surfaces for polishing, you require a sturdy, high-quality tool. The PREMIUM*** PRE-POLISH comprises several layers of abrasive fabric to achieve a long lifetime and sturdiness. This allows the tool to be used for smaller deburring jobs as well. | The tool has been specially developed to achieve the best results even on non-adjustable angle grinders. | For preparing the surface for polishing | [7 empty] | Several layers of abrasive fabric for maximum lifetime and sturdiness | Can additionally be used for smaller deburring tasks | Specially developed to achieve the best results even on non-adjustable angle grinders |  |  | SSYV7
742939 | 1A1 75x10x20 D54-3-MXPP STARTEC-XP-P | 1 | 1 | ST | Tungsten carbide | 1A1 STRAIGHT GRINDING WHEEL | 9003177429392 |  | 21011311 | 31191506 | 68042100002 | AT | S |  | 0.605 | 0.343 | kg | 1A1 |  |  | 54 | 10 - 10 | D x T x H | 75 x 10 x 20 | 75 | 10 | 20 | 742939_MAIN.jpg | 742939_FRONT.jpg |  | 742939_SIDE.jpg | 742939_ISOMETRIC.jpg |  |  |  |  | CNC tool grinding with metal-bonded diamond for wet grinding | For tungsten carbide | With this diamond wheel you can grind all tungsten carbide cutting tools for the wood and metal industry and a variety of shear blades. Grinding wheel sets for complete machining in the diamond grain size range D64 - D46. It is important that this wheel is only used for deep grinding. | The perfect combination of grit size, concentration and bond delivers exceptionally long tool lifetimes and a high level of profile accuracy. | [8 empty] | The best cutting quality | Extremely long tool lifetimes | High edge retention |  |  | DPJ10
743942 | 27CC 115x2,5x22,23 A30Q-BF | 25 | 25 | ST | Steel;Stainless steel | 27 CUT AND GRIND | 9003177439421 | 9009017439422 | 21011313 | 31191506 |  | TH | S |  | 0.056 | 0.051 | kg | 27 | CC |  | 30 | A 30 Q- BF | D x U x H | 115 x 2,5 x 22,23 | 115 | 2.5 | 22.23 | 743942_MAIN.jpg | 743942_FRONT.jpg | 743942_BACK.jpg | [5 empty] | TYROLIT cutt-off wheels CUT AND GRIND 115x2,5x22,23 mm cranked A30Q steel/inox | BASIC* CUT AND GRIND | for steel and stainless steel | The BASIC* CUT AND GRIND makes it possible to perform applications, such as grinding, deburring and shaping as well as cutting and plunging, with only one tool. The design of the wheel guarantees good performance right from the start without compromising on safety. | While it provides versatile application options, the CUT AND GRIND complies with the highest safety standards | For machining different steel and stainless steel grades | [7 empty] | Thanks to CUT AND GRIND, applications such as grinding, deburring and shaping as well as cutting and plunging are possible with only one tool | The product offers good performance with the highest safety standards | Reduced working times |  |  | ABH30
743944 | 27CC 178x3,5x22,23 A30Q-BF | 25 | 25 | ST | Steel;Stainless steel | 27 CUT AND GRIND | 9003177439445 | 9009017439446 | 21011313 | 31191506 |  | TH | S |  | 0.188 | 0.172 | kg | 27 | CC |  | 30 | A 30 Q- BF | D x U x H | 178 x 3,5 x 22,23 | 178 | 3.5 | 22.23 | 743944_MAIN.jpg | 743944_FRONT.jpg | 743944_BACK.jpg | [5 empty] | TYROLIT cutt-off wheels CUT AND GRIND 178x3,5x22,23 mm cranked A30Q steel/inox | BASIC* CUT AND GRIND | for steel and stainless steel | The BASIC* CUT AND GRIND makes it possible to perform applications, such as grinding, deburring and shaping as well as cutting and plunging, with only one tool. The design of the wheel guarantees good performance right from the start without compromising on safety. | While it provides versatile application options, the CUT AND GRIND complies with the highest safety standards | For machining different steel and stainless steel grades | [7 empty] | Thanks to CUT AND GRIND, applications such as grinding, deburring and shaping as well as cutting and plunging are possible with only one tool | The product offers good performance with the highest safety standards | Reduced working times |  |  | ABH30
743946 | 27EC 150x3x22,23 A30Q-BFXA | 25 | 25 | ST | Steel;Stainless steel | 27 CUT AND GRIND | 9003177439469 | 9009017439460 | 21011313 | 31191506 |  | TH | S |  | 0.121 | 0.117 | kg | 27 | EC |  | 30 | A 30 Q- BFX A | D x U x H | 150 x 3 x 22,23 | 150 | 3 | 22.23 | 743946_MAIN.jpg | 743946_FRONT.jpg | 743946_BACK.jpg | [5 empty] | TYROLIT cutt-off wheels CUT AND GRIND 150x3x22,23 mm cranked A30Q steel/inox | PREMIUM*** CUT AND GRIND | 2in1 for steel and stainless steel | With the introduction of the PREMIUM*** CUT AND GRIND it has become possible to perform applications such as grinding, deburring and shaping as well as cutting and plunging with only one tool. The design of the wheel guarantees the highest performance right from the start without compromising on safety. | While it provides versatile application options, the CUT AND GRIND complies with the highest safety standards. | [8 empty] | Efficient work | Universal application options | Reduced working times |  |  | ABH30
743947 | 27EC 178x3,5x22,23 A30Q-BFXA | 25 | 25 | ST | Steel;Stainless steel | 27 CUT AND GRIND | 9003177439476 | 9009017439477 | 21011313 | 31191506 |  | TH | S |  | 0.204 | 0.187 | kg | 27 | EC |  | 30 | A 30 Q- BFX A | D x U x H | 178 x 3,5 x 22,23 | 178 | 3.5 | 22.23 | 743947_MAIN.jpg | 743947_FRONT.jpg | 743947_BACK.jpg | [5 empty] | TYROLIT cutt-off wheels CUT AND GRIND 178x3,5x22,23 mm cranked A30Q steel/inox | PREMIUM*** CUT AND GRIND | 2in1 for steel and stainless steel | With the introduction of the PREMIUM*** CUT AND GRIND it has become possible to perform applications such as grinding, deburring and shaping as well as cutting and plunging with only one tool. The design of the wheel guarantees the highest performance right from the start without compromising on safety. | While it provides versatile application options, the CUT AND GRIND complies with the highest safety standards. | [8 empty] | Efficient work | Universal application options | Reduced working times |  |  | ABH30
747511 | 5 20x20x6 97A60K6V112 80 | 50 | 10 | ST | Steel;HSS | 5 GRINDING WHEEL W. RECESS | 9003177475115 |  | 21011311 | 31191506 | 68042230002 | AT | S | 80 | 0.013 | 0.01 | kg | 5 |  |  | 60 | 13 X 7 | D x T x H | 20 x 20 x 6 | 20 | 20 | 6 | 747511_MAIN.jpg | 747511_FRONT.jpg |  |  | 747511_ISOMETRIC.jpg |  |  |  |  | Internal cylindrical grinding, conventional ceramic | For high-alloyed steels and HSS | This vitrified-bonded internal cylindrical grinding tool is a cost-effective alternative to CBN tools, and offers a good stock removal rate. The sintered aluminium oxide mixture AT60 is suitable for universal use. | You can find the right tool for your requirements in our broad assortment. | [8 empty] | Good profiling | Broad assortment | Good shape retention |  |  | AKK30
747516 | 5 25x25x10 97A60K6V112 80 | 10 | 10 | ST | Steel;HSS | 5 GRINDING WHEEL W. RECESS | 9003177475160 |  | 21011311 | 31191506 | 68042230002 | AT | S | 80 | 0.021 | 0.019 | kg | 5 |  |  | 60 | 16 X 10 | D x T x H | 25 x 25 x 10 | 25 | 25 | 10 | 747516_MAIN.jpg | 747516_FRONT.jpg |  |  | 747516_ISOMETRIC.jpg |  |  |  |  | Internal cylindrical grinding, conventional ceramic | For high-alloyed steels and HSS | This vitrified-bonded internal cylindrical grinding tool is a cost-effective alternative to CBN tools, and offers a good stock removal rate. The sintered aluminium oxide mixture AT60 is suitable for universal use. | You can find the right tool for your requirements in our broad assortment. | [8 empty] | Good profiling | Broad assortment | Good shape retention |  |  | AKK30
747519 | 1 32x32x10 97A60K6V112 80 | 10 | 10 | ST | Steel;HSS | 1 STRAIGHT GRINDING WHEEL | 9003177475191 |  | 21011311 | 31191506 | 68042230002 | AT | S | 80 | 0.053 | 0.049 | kg | 1 |  |  | 60 | 97A 602 K6 V112 /80 | D x T x H | 32 x 32 x 10 | 32 | 32 | 10 | 747519_MAIN.jpg | 747519_FRONT.jpg |  |  | 747519_ISOMETRIC.jpg |  |  |  | TYROLIT cylindrical grinding disc 32x32x10 mm 97A602K6V112/80 steel/hss | Internal cylindrical grinding, conventional ceramic | For high-alloyed steels and HSS | This vitrified-bonded internal cylindrical grinding tool is a cost-effective alternative to CBN tools, and offers a good stock removal rate. The sintered aluminium oxide mixture AT60 is suitable for universal use. | You can find the right tool for your requirements in our broad assortment. | [8 empty] | Good profiling | Broad assortment | Good shape retention |  |  | AKK30
747522 | 1 40x25x10 97A60K6V112 80 | 10 | 10 | ST | Steel;HSS | 1 STRAIGHT GRINDING WHEEL | 9003177475221 |  | 21011311 | 31191506 | 68042230002 | AT | S | 80 | 0.067 | 0.062 | kg | 1 |  |  | 60 | 97A 602 K6 V112 /80 | D x T x H | 40 x 25 x 10 | 40 | 25 | 10 | 747522_MAIN.jpg | 747522_FRONT.jpg |  |  | 747522_ISOMETRIC.jpg |  |  |  | TYROLIT cylindrical grinding disc 40x25x10 mm 97A602K6V112/80 steel/hss | Internal cylindrical grinding, conventional ceramic | For high-alloyed steels and HSS | This vitrified-bonded internal cylindrical grinding tool is a cost-effective alternative to CBN tools, and offers a good stock removal rate. The sintered aluminium oxide mixture AT60 is suitable for universal use. | You can find the right tool for your requirements in our broad assortment. | [8 empty] | Good profiling | Broad assortment | Good shape retention |  |  | AKK30
747526 | 5 40x32x16 97A60K6V112 80 | 10 | 10 | ST | Steel;HSS | 5 GRINDING WHEEL W. RECESS | 9003177475269 |  | 21011311 | 31191506 | 68042230002 | AT | S | 80 | 0.069 | 0.063 | kg | 5 |  |  | 60 | 25 X 13 | D x T x H | 40 x 32 x 16 | 40 | 32 | 16 | 747526_MAIN.jpg | 747526_FRONT.jpg |  |  | 747526_ISOMETRIC.jpg |  |  |  |  | Internal cylindrical grinding, conventional ceramic | For high-alloyed steels and HSS | This vitrified-bonded internal cylindrical grinding tool is a cost-effective alternative to CBN tools, and offers a good stock removal rate. The sintered aluminium oxide mixture AT60 is suitable for universal use. | You can find the right tool for your requirements in our broad assortment. | [8 empty] | Good profiling | Broad assortment | Good shape retention |  |  | AKK30
747530 | 5 50x40x16 97A60K6V112 80 | 10 | 10 | ST | Steel;HSS | 5 GRINDING WHEEL W. RECESS | 9003177475306 |  | 21011311 | 31191506 | 68042230002 | AT | S | 80 | 0.146 | 0.134 | kg | 5 |  |  | 60 | 30 X 13 | D x T x H | 50 x 40 x 16 | 50 | 40 | 16 | 747530_MAIN.jpg | 747530_FRONT.jpg |  |  | 747530_ISOMETRIC.jpg |  |  |  | TYROLIT cylindrical grinding disc 50x40x16 mm 97A602K6V112/80 steel/hss | Internal cylindrical grinding, conventional ceramic | For high-alloyed steels and HSS | This vitrified-bonded internal cylindrical grinding tool is a cost-effective alternative to CBN tools, and offers a good stock removal rate. The sintered aluminium oxide mixture AT60 is suitable for universal use. | You can find the right tool for your requirements in our broad assortment. | [8 empty] | Good profiling | Broad assortment | Good shape retention |  |  | AKK30
749042 | 1 180x16x32 92A60H23V237W4 32 | 1 | 1 | ST | HSS;Steel | 1 STRAIGHT GRINDING WHEEL | 9003177490422 |  | 21011311 | 31191506 | 68042230002 | AT | S | 32 | 0.821 | 0.714 | kg | 1 |  |  | 60 | 92A 602 H23 V237 W4 /32 | D x T x H | 180 x 16 x 32 | 180 | 16 | 32 | 749042_MAIN.jpg | 749042_FRONT.jpg | [6 empty] | TYROLIT reciprocating grinding disc 180x16x32 mm 92A602H23V237W4/32 steel | Reciprocating surface grinding, conventional ceramic | For high-alloyed steels and HSS | This reciprocating grinding wheel can be used universally on all high-alloyed steels and HSS. This is achieved by using special aluminium oxides and mixtures with sintered aluminium oxides combined with special bond systems. | Maximum stock removal rates can be achieved with sintered aluminium oxide mixtures such as 454A. The next highest quality line is the resin-bonded VIB STAR CBN wheel from TYROLIT. | [8 empty] | Good stock removal rate | Universal use | High economic efficiency |  |  | AKV10
749043 | 1 200x20x32 92A60H23V237W4 30 | 1 | 1 | ST | HSS;Steel | 1 STRAIGHT GRINDING WHEEL | 9003177490439 |  | 21011311 | 31191506 | 68042230002 | AT | S | 30 | 1.227 | 1.108 | kg | 1 |  |  | 60 | 92A 602 H23 V237 W4 /30 | D x T x H | 200 x 20 x 32 | 200 | 20 | 32 | 749043_MAIN.jpg | 749043_FRONT.jpg | [7 empty] | Reciprocating surface grinding, conventional ceramic | For high-alloyed steels and HSS | This reciprocating grinding wheel can be used universally on all high-alloyed steels and HSS. This is achieved by using special aluminium oxides and mixtures with sintered aluminium oxides combined with special bond systems. | Maximum stock removal rates can be achieved with sintered aluminium oxide mixtures such as 454A. The next highest quality line is the resin-bonded VIB STAR CBN wheel from TYROLIT. | [8 empty] | Good stock removal rate | Universal use | High economic efficiency |  |  | AKV10
750507 | 28XLN 115x22,23 C60U-B | 10 | 10 | ST | Masonry | 28N FLAP DISC | 9003177505072 | 9009017505073 |  |  | 68051000 | AR |  |  | 0.103 | 0.103 | kg | 28N | XLN |  | 60 | C 60 U- B | D x H | 115 x 22,23 | 115 |  | 22.23 | 750507_MAIN.jpg | 750507_FRONT.jpg | 750507_BACK.jpg | [6 empty] | STANDARD** flap discs | for stone |  |  | For working on hard and soft stone and glass |  |  | Grit sizes 60/80 for high stock removal | Grit sizes 120-400 for fine work and finishing |  |  |  | Very high comfort when working on stone | Silicon carbide for good lifetime and very high abrasiveness on stone and glass | Trimmable core enables all the abrasive cloth to be used |  |  | ABH70
750510 | 28XLN 115x22,23 C80U-B | 10 | 10 | ST | Masonry | 28N FLAP DISC | 9003177505102 | 9009017505103 |  |  | 68051000 | AR |  |  | 0.103 | 0.103 | kg | 28N | XLN |  | 80 | C 80 U- B | D x H | 115 x 22,23 | 115 |  | 22.23 | 750510_MAIN.jpg | 750510_FRONT.jpg | 750510_BACK.jpg | [6 empty] | STANDARD** flap discs | for stone |  |  | For working on hard and soft stone and glass |  |  | Grit sizes 60/80 for high stock removal | Grit sizes 120-400 for fine work and finishing |  |  |  | Very high comfort when working on stone | Silicon carbide for good lifetime and very high abrasiveness on stone and glass | Trimmable core enables all the abrasive cloth to be used |  |  | ABH70
750511 | 28XLN 115x22,23 C120U-B | 10 | 10 | ST | Masonry | 28N FLAP DISC | 9003177505119 | 9009017505110 |  |  | 68051000 | AR |  |  | 0.103 | 0.103 | kg | 28N | XLN |  | 120 | C 120 U- B | D x H | 115 x 22,23 | 115 |  | 22.23 | 750511_MAIN.jpg | 750511_FRONT.jpg | 750511_BACK.jpg | [6 empty] | STANDARD** flap discs | for stone |  |  | For working on hard and soft stone and glass |  |  | Grit sizes 60/80 for high stock removal | Grit sizes 120-400 for fine work and finishing |  |  |  | Very high comfort when working on stone | Silicon carbide for good lifetime and very high abrasiveness on stone and glass | Trimmable core enables all the abrasive cloth to be used |  |  | ABH70
750526 | 28XLN 115x22,23 C220U-B | 10 | 10 | ST | Masonry | 28N FLAP DISC | 9003177505263 | 9009017505264 |  |  | 68051000 | AR |  |  | 0.103 | 0.103 | kg | 28N | XLN |  | 220 | C 220 U- B | D x H | 115 x 22,23 | 115 |  | 22.23 | 750526_MAIN.jpg | 750526_FRONT.jpg | 750526_BACK.jpg | [6 empty] | STANDARD** flap discs | for stone |  |  | For working on hard and soft stone and glass |  |  | Grit sizes 60/80 for high stock removal | Grit sizes 120-400 for fine work and finishing |  |  |  | Very high comfort when working on stone | Silicon carbide for good lifetime and very high abrasiveness on stone and glass | Trimmable core enables all the abrasive cloth to be used |  |  | ABH70
750532 | 28XLN 115x22,23 C400U-B | 10 | 10 | ST | Masonry | 28N FLAP DISC | 9003177505324 | 9009017505325 |  |  | 68051000 | AR |  |  | 0.103 | 0.103 | kg | 28N | XLN |  | 400 | C 400 U- B | D x H | 115 x 22,23 | 115 |  | 22.23 | 750532_MAIN.jpg | 750532_FRONT.jpg | 750532_BACK.jpg | [6 empty] | STANDARD** flap discs | for stone |  |  | For working on hard and soft stone and glass |  |  | Grit sizes 60/80 for high stock removal | Grit sizes 120-400 for fine work and finishing |  |  |  | Very high comfort when working on stone | Silicon carbide for good lifetime and very high abrasiveness on stone and glass | Trimmable core enables all the abrasive cloth to be used |  |  | ABH70
750535 | 28XLN 178x22,23 C60U-B | 10 | 10 | ST | Masonry | 28N FLAP DISC | 9003177505355 | 9009017505356 |  |  | 68051000 | AR |  |  | 0.207 | 0.207 | kg | 28N | XLN |  | 60 | C 60 U- B | D x H | 178 x 22,23 | 178 |  | 22.23 | 750535_MAIN.jpg | 750535_FRONT.jpg | 750535_BACK.jpg | [6 empty] | STANDARD** flap discs | for stone |  |  | For working on hard and soft stone and glass |  |  | Grit sizes 60/80 for high stock removal | Grit sizes 120-400 for fine work and finishing |  |  |  | Very high comfort when working on stone | Silicon carbide for good lifetime and very high abrasiveness on stone and glass | Trimmable core enables all the abrasive cloth to be used |  |  | ABH70
750536 | 28XLN 178x22,23 C80U-B | 10 | 10 | ST | Masonry | 28N FLAP DISC | 9003177505362 | 9009017505363 |  |  | 68051000 | AR |  |  | 0.207 | 0.207 | kg | 28N | XLN |  | 80 | C 80 U- B | D x H | 178 x 22,23 | 178 |  | 22.23 | 750536_MAIN.jpg | 750536_FRONT.jpg | 750536_BACK.jpg | [6 empty] | STANDARD** flap discs | for stone |  |  | For working on hard and soft stone and glass |  |  | Grit sizes 60/80 for high stock removal | Grit sizes 120-400 for fine work and finishing |  |  |  | Very high comfort when working on stone | Silicon carbide for good lifetime and very high abrasiveness on stone and glass | Trimmable core enables all the abrasive cloth to be used |  |  | ABH70
750537 | 28XLN 178x22,23 C120U-B | 10 | 10 | ST | Masonry | 28N FLAP DISC | 9003177505379 | 9009017505370 |  |  | 68051000 | AR |  |  | 0.207 | 0.207 | kg | 28N | XLN |  | 120 | C 120 U- B | D x H | 178 x 22,23 | 178 |  | 22.23 | 750537_MAIN.jpg | 750537_FRONT.jpg | 750537_BACK.jpg | [6 empty] | STANDARD** flap discs | for stone |  |  | For working on hard and soft stone and glass |  |  | Grit sizes 60/80 for high stock removal | Grit sizes 120-400 for fine work and finishing |  |  |  | Very high comfort when working on stone | Silicon carbide for good lifetime and very high abrasiveness on stone and glass | Trimmable core enables all the abrasive cloth to be used |  |  | ABH70
750540 | 28XLN 178x22,23 C220U-B | 10 | 10 | ST | Masonry | 28N FLAP DISC | 9003177505409 | 9009017505400 |  |  | 68051000 | AR |  |  | 0.207 | 0.207 | kg | 28N | XLN |  | 220 | C 220 U- B | D x H | 178 x 22,23 | 178 |  | 22.23 | 750540_MAIN.jpg | 750540_FRONT.jpg | 750540_BACK.jpg | [6 empty] | STANDARD** flap discs | for stone |  |  | For working on hard and soft stone and glass |  |  | Grit sizes 60/80 for high stock removal | Grit sizes 120-400 for fine work and finishing |  |  |  | Very high comfort when working on stone | Silicon carbide for good lifetime and very high abrasiveness on stone and glass | Trimmable core enables all the abrasive cloth to be used |  |  | ABH70
750541 | 28XLN 178x22,23 C400U-B | 10 | 10 | ST | Masonry | 28N FLAP DISC | 9003177505416 | 9009017505417 |  |  | 68051000 | AR |  |  | 0.207 | 0.207 | kg | 28N | XLN |  | 400 | C 400 U- B | D x H | 178 x 22,23 | 178 |  | 22.23 | 750541_MAIN.jpg | 750541_FRONT.jpg | 750541_BACK.jpg | [6 empty] | STANDARD** flap discs | for stone |  |  | For working on hard and soft stone and glass |  |  | Grit sizes 60/80 for high stock removal | Grit sizes 120-400 for fine work and finishing |  |  |  | Very high comfort when working on stone | Silicon carbide for good lifetime and very high abrasiveness on stone and glass | Trimmable core enables all the abrasive cloth to be used |  |  | ABH70
751424 | 1A1 100x6x20 B126-3-MXPP STARTEC-XP-P | 1 | 1 | ST | Steel;HSS | 1A1 STRAIGHT GRINDING WHEEL | 9003177514241 |  | 21011311 | 31191506 | 68042100002 | AT | S |  | 0.638 | 0.376 | kg | 1A1 |  |  | 126 | 6 - 10 | D x T x H | 100 x 6 x 20 | 100 | 6 | 20 | 751424_MAIN.jpg | 751424_FRONT.jpg | [7 empty] | CNC tool grinding with metal-bonded CBN for wet grinding | For high-alloyed steels and HSS | This metal-bonded CBN wheel grinds all cutting tools for the wood and metal industry. Grinding wheel sets for complete machining are available in the CBN grit size range B126 - B76. It is important that this wheel is only used for deep grinding. | The perfect combination of grit size, concentration and bond delivers exceptionally long tool lifetimes and a high level of profile accuracy. | [8 empty] | The best cutting quality | Extremely long tool lifetimes | High edge retention |  |  | DPJ50
757089 | 27CC 125x2,8x22,23 A30Q-BF | 25 | 25 | ST | Steel;Stainless steel | 27 CUT AND GRIND | 9003177570896 | 9009017570897 | 21011313 | 31191506 |  | TH | S |  | 0.074 | 0.068 | kg | 27 | CC |  | 30 | A 30 Q- BF | D x U x H | 125 x 2,8 x 22,23 | 125 | 2.8 | 22.23 | 757089_MAIN.jpg | 757089_FRONT.jpg | 757089_BACK.jpg | [5 empty] | TYROLIT cutt-off wheels CUT AND GRIND 125x2,8x22,23 mm cranked A30Q steel/inox | BASIC* CUT AND GRIND | for steel and stainless steel | The BASIC* CUT AND GRIND makes it possible to perform applications, such as grinding, deburring and shaping as well as cutting and plunging, with only one tool. The design of the wheel guarantees good performance right from the start without compromising on safety. | While it provides versatile application options, the CUT AND GRIND complies with the highest safety standards | For machining different steel and stainless steel grades | [7 empty] | Thanks to CUT AND GRIND, applications such as grinding, deburring and shaping as well as cutting and plunging are possible with only one tool | The product offers good performance with the highest safety standards | Reduced working times |  |  | ABH30
759826 | 1A1 75x6x20 B126-3-MXPP STARTEC-XP-P | 1 | 1 | ST | Steel;HSS | 1A1 STRAIGHT GRINDING WHEEL | 9003177598265 |  | 21011311 | 31191506 | 68042100002 | AT | S |  | 0.39 | 0.206 | kg | 1A1 |  |  | 126 | 6 - 10 | D x T x H | 75 x 6 x 20 | 75 | 6 | 20 | 759826_MAIN.jpg | 759826_FRONT.jpg | [7 empty] | CNC tool grinding with metal-bonded CBN for wet grinding | For high-alloyed steels and HSS | This metal-bonded CBN wheel grinds all cutting tools for the wood and metal industry. Grinding wheel sets for complete machining are available in the CBN grit size range B126 - B76. It is important that this wheel is only used for deep grinding. | The perfect combination of grit size, concentration and bond delivers exceptionally long tool lifetimes and a high level of profile accuracy. | [8 empty] | The best cutting quality | Extremely long tool lifetimes | High edge retention |  |  | DPJ50
762445 | 1 200x10x32 89A60M5AV217 E5 | 10 | 10 | ST | Steel;HSS | 1 STRAIGHT GRINDING WHEEL | 9003177624452 | 9009017624453 | 21011311 | 31191506 | 68042230002 | AT | S |  | 0.709 | 0.678 | kg | 1 |  |  | 60 | 89A 60 M5A V217 E5 | D x T x H | 200 x 10 x 32 | 200 | 10 | 32 | 762445_MAIN.jpg | 762445_FRONT.jpg |  | 762445_SIDE.jpg | 762445_ISOMETRIC.jpg |  |  |  | TYROLIT grinding tool for saw sharpening 200x10x32 mm 89A60M5AV217E5 | Grinding tools for automatic saw sharpening machines | For circular saws and stellite band and gang saws | TYROLIT sells a wide assortment of tools tailored to various grinding machines and tooth pitches. They are suitable for dry and wet grinding for HSS, chrome vanadium and stellite saws. | The products are available with different edge profiles; shape 1, 1F, 1C, in diameters ranging from 150 to 350 mm. | [8 empty] | High profile retention | For wet grinding | Adapted to the surface requirement |  |  | AKV10
763854 | 1A1 100x15x20 B126-3-MXPP STARTEC-XP-P | 1 | 1 | ST | Steel;HSS | 1A1 STRAIGHT GRINDING WHEEL | 9003177638541 |  | 21011311 | 31191506 | 68042100002 | AT | S |  | 1.124 | 0.94 | kg | 1A1 |  |  | 126 | 15 - 10 | D x T x H | 100 x 15 x 20 | 100 | 15 | 20 | 763854_MAIN.jpg | 763854_FRONT.jpg | [7 empty] | CNC tool grinding with metal-bonded CBN for wet grinding | For high-alloyed steels and HSS | This metal-bonded CBN wheel grinds all cutting tools for the wood and metal industry. Grinding wheel sets for complete machining are available in the CBN grit size range B126 - B76. It is important that this wheel is only used for deep grinding. | The perfect combination of grit size, concentration and bond delivers exceptionally long tool lifetimes and a high level of profile accuracy. | [8 empty] | The best cutting quality | Extremely long tool lifetimes | High edge retention |  |  | DPJ50
764468 | 1 150x20x32 89A80M5AV217 | 1 | 1 | ST | Steel;HSS | 1 STRAIGHT GRINDING WHEEL | 9003177644689 | 9009017644680 | 21011311 | 31191506 | 68042230 | CZ | S |  | 0.738 | 0.738 | kg | 1 |  |  | 80 | 89A 80 M5A V217 | D x T x H | 150 x 20 x 32 | 150 | 20 | 32 | 764468_MAIN.jpg | 764468_FRONT.jpg | [6 empty] | TYROLIT bench grinding wheel 150x20x32 mm 89A80M5AV217 steel/hss | Bench grinding wheels, conventional ceramic | For high-alloyed steels and HSS | This wheel is preferable for grinding and sharpening temperature-sensitive steels and HSS tools. The use of aluminium oxide results in particularly cool grinding so that the workpiece is not subjected to additional thermal load. | We offer a wide spectrum of dimensions to cover the most common applications. A reduction bush set is included in the packaging or can be reordered. | [8 empty] | Cool grinding | Extremely smooth running | Stackable |  |  | AKV10
765996 | 52FLH 8x19-6x65 MX | 1 | 1 | ST | Casting materials;Steel;Stainless steel | 52FLH T.C. BURRS FLAME SHAPE | 9003177659966 | 9009017659967 | 21011316 | 31191510 | 82079091 | IE | S |  | 0.024 | 0.024 | kg | 52FLH | FLH |  |  | MX | D x T - S x L | 8 x 19 - 6 x 65 | 8 | 19 |  | 765996_MAIN.jpg | 765996_FRONT.jpg | [6 empty] | TYROLIT tungsten carbide burrs 8x19-6x65 mm MX PREMIUM steel/inox/cast iron | PREMIUM*** tungsten carbide burrs | for cast iron, steel and stainless steel | Production of the TYROLIT PREMIUM*** burrs is performed on modern CNC grinding machines. The result is a highly efficient precision tool that achieves optimum grinding results. With this tungsten carbide burr you can achieve the longest lifetimes when used on practically any material. | By choosing the right machine, the correct revolutions per minute and operating speed, and the appropriate cutting and tooth profile, you will pave the way for PREMIUM results. | For demanding work on cast iron, steel and stainless steel | For universal grinding tasks with hand-operated pneumatic or electric machines and industrial robots in difficult-to-reach places | [6 empty] | Maximum lifetime thanks to specially developed cutting edge geometry | Abrasive cutter profile is especially long-chipping and delivers maximum stock removal on almost all materials | Reduced generation of heat protects the cutter and workpiece |  |  | AKK50
766046 | 52FLH 12x32-8x77 MX | 1 | 1 | ST | Casting materials;Steel;Stainless steel | 52FLH T.C. BURRS FLAME SHAPE | 9003177660467 | 9009017660468 | 21011316 | 31191510 | 82079091 | IE | N |  | 0.048 | 0.048 | kg | 52FLH | FLH |  |  | MX | D x T - S x L | 12 x 32 - 8 x 77 | 12 | 32 |  | 766046_MAIN.jpg | 766046_FRONT.jpg | [6 empty] | TYROLIT tungsten carbide burrs 12x32-8x77 mm MX PREMIUM steel/inox/cast iron | PREMIUM*** tungsten carbide burrs | for cast iron, steel and stainless steel | Production of the TYROLIT PREMIUM*** burrs is performed on modern CNC grinding machines. The result is a highly efficient precision tool that achieves optimum grinding results. With this tungsten carbide burr you can achieve the longest lifetimes when used on practically any material. | By choosing the right machine, the correct revolutions per minute and operating speed, and the appropriate cutting and tooth profile, you will pave the way for PREMIUM results. | For demanding work on cast iron, steel and stainless steel | For universal grinding tasks with hand-operated pneumatic or electric machines and industrial robots in difficult-to-reach places | [6 empty] | Maximum lifetime thanks to specially developed cutting edge geometry | Abrasive cutter profile is especially long-chipping and delivers maximum stock removal on almost all materials | Reduced generation of heat protects the cutter and workpiece |  |  | AKK50
766050 | 52KUD 3x2,7-3x38 MX | 1 | 1 | ST | Casting materials;Steel;Stainless steel | 52KUD T.C.BURR BALL SHAPE | 9003177660504 | 9009017660505 | 21011316 | 31191510 | 82079091 | IE | S |  | 0.004 | 0.004 | kg | 52KUD | KUD |  |  | MX | D x T - S x L | 3 x 2,7 - 3 x 38 | 3 | 2.7 |  | 766050_MAIN.jpg | 766050_FRONT.jpg | [6 empty] | TYROLIT tungsten carbide burrs 3x2,7-3x38 mm MX PREMIUM steel/inox/cast iron | PREMIUM*** tungsten carbide burrs | for cast iron, steel and stainless steel | Production of the TYROLIT PREMIUM*** burrs is performed on modern CNC grinding machines. The result is a highly efficient precision tool that achieves optimum grinding results. With this tungsten carbide burr you can achieve the longest lifetimes when used on practically any material. | By choosing the right machine, the correct revolutions per minute and operating speed, and the appropriate cutting and tooth profile, you will pave the way for PREMIUM results. | For demanding work on cast iron, steel and stainless steel | For universal grinding tasks with hand-operated pneumatic or electric machines and industrial robots in difficult-to-reach places | [6 empty] | Maximum lifetime thanks to specially developed cutting edge geometry | Abrasive cutter profile is especially long-chipping and delivers maximum stock removal on almost all materials | Reduced generation of heat protects the cutter and workpiece |  |  | AKK50
766051 | 52KUD 6x5,4-3x38 MX | 1 | 1 | ST | Casting materials;Steel;Stainless steel | 52KUD T.C.BURR BALL SHAPE | 9003177660511 | 9009017660512 | 21011316 | 31191510 | 82079091 | IE | S |  | 0.006 | 0.006 | kg | 52KUD | KUD |  |  | MX | D x T - S x L | 6 x 5,4 - 3 x 38 | 6 | 5.4 |  | 766051_MAIN.jpg | 766051_FRONT.jpg | [6 empty] | TYROLIT tungsten carbide burrs 6x5,4-3x38 mm MX PREMIUM steel/inox/cast iron | PREMIUM*** tungsten carbide burrs | for cast iron, steel and stainless steel | Production of the TYROLIT PREMIUM*** burrs is performed on modern CNC grinding machines. The result is a highly efficient precision tool that achieves optimum grinding results. With this tungsten carbide burr you can achieve the longest lifetimes when used on practically any material. | By choosing the right machine, the correct revolutions per minute and operating speed, and the appropriate cutting and tooth profile, you will pave the way for PREMIUM results. | For demanding work on cast iron, steel and stainless steel | For universal grinding tasks with hand-operated pneumatic or electric machines and industrial robots in difficult-to-reach places | [6 empty] | Maximum lifetime thanks to specially developed cutting edge geometry | Abrasive cutter profile is especially long-chipping and delivers maximum stock removal on almost all materials | Reduced generation of heat protects the cutter and workpiece |  |  | AKK50
766062 | 52KUD 19x17,1-8x63 MX | 1 | 1 | ST | Casting materials;Steel;Stainless steel | 52KUD T.C.BURR BALL SHAPE | 9003177660627 | 9009017660628 | 21011316 | 31191510 | 82079091 | IE | N |  | 0.08 | 0.067 | kg | 52KUD | KUD |  |  | MX | D x T - S x L | 19 x 17,1 - 8 x 63 | 19 | 17.1 |  | 766062_MAIN.jpg | 766062_FRONT.jpg | [6 empty] | TYROLIT tungsten carbide burrs 19x17,1-8x63 mm MX PREMIUM steel/inox/cast iron | PREMIUM*** tungsten carbide burrs | for cast iron, steel and stainless steel | Production of the TYROLIT PREMIUM*** burrs is performed on modern CNC grinding machines. The result is a highly efficient precision tool that achieves optimum grinding results. With this tungsten carbide burr you can achieve the longest lifetimes when used on practically any material. | By choosing the right machine, the correct revolutions per minute and operating speed, and the appropriate cutting and tooth profile, you will pave the way for PREMIUM results. | For demanding work on cast iron, steel and stainless steel | For universal grinding tasks with hand-operated pneumatic or electric machines and industrial robots in difficult-to-reach places | [6 empty] | Maximum lifetime thanks to specially developed cutting edge geometry | Abrasive cutter profile is especially long-chipping and delivers maximum stock removal on almost all materials | Reduced generation of heat protects the cutter and workpiece |  |  | AKK50
766068 | 52KEL 10x19-6x65 MX | 1 | 1 | ST | Casting materials;Steel;Stainless steel | 52KEL T.C. BURRS BALL NOES W. CONE | 9003177660689 | 9009017660680 | 21011316 | 31191510 | 82079091 | IE | S |  | 0.024 | 0.024 | kg | 52KEL | KEL |  |  | MX | D x T - S x L | 10 x 19 - 6 x 65 | 10 | 19 |  | 766068_MAIN.jpg | 766068_FRONT.jpg | [6 empty] | TYROLIT tungsten carbide burrs 10x19-6x65 mm MX PREMIUM steel/inox/cast iron | PREMIUM*** tungsten carbide burrs | for cast iron, steel and stainless steel | Production of the TYROLIT PREMIUM*** burrs is performed on modern CNC grinding machines. The result is a highly efficient precision tool that achieves optimum grinding results. With this tungsten carbide burr you can achieve the longest lifetimes when used on practically any material. | By choosing the right machine, the correct revolutions per minute and operating speed, and the appropriate cutting and tooth profile, you will pave the way for PREMIUM results. | For demanding work on cast iron, steel and stainless steel | For universal grinding tasks with hand-operated pneumatic or electric machines and industrial robots in difficult-to-reach places | [6 empty] | Maximum lifetime thanks to specially developed cutting edge geometry | Abrasive cutter profile is especially long-chipping and delivers maximum stock removal on almost all materials | Reduced generation of heat protects the cutter and workpiece |  |  | AKK50
766072 | 52KEL 12x30-8x75 MX | 1 | 1 | ST | Casting materials;Steel;Stainless steel | 52KEL T.C. BURRS BALL NOES W. CONE | 9003177660726 | 9009017660727 | 21011316 | 31191510 | 82079091 | IE | S |  | 0.058 | 0.058 | kg | 52KEL | KEL |  |  | MX | D x T - S x L | 12 x 30 - 8 x 75 | 12 | 30 |  | 766072_MAIN.jpg | 766072_FRONT.jpg | [6 empty] | TYROLIT tungsten carbide burrs 12x30-8x75 mm MX PREMIUM steel/inox/cast iron | PREMIUM*** tungsten carbide burrs | for cast iron, steel and stainless steel | Production of the TYROLIT PREMIUM*** burrs is performed on modern CNC grinding machines. The result is a highly efficient precision tool that achieves optimum grinding results. With this tungsten carbide burr you can achieve the longest lifetimes when used on practically any material. | By choosing the right machine, the correct revolutions per minute and operating speed, and the appropriate cutting and tooth profile, you will pave the way for PREMIUM results. | For demanding work on cast iron, steel and stainless steel | For universal grinding tasks with hand-operated pneumatic or electric machines and industrial robots in difficult-to-reach places | [6 empty] | Maximum lifetime thanks to specially developed cutting edge geometry | Abrasive cutter profile is especially long-chipping and delivers maximum stock removal on almost all materials | Reduced generation of heat protects the cutter and workpiece |  |  | AKK50
766091 | 52SKM 3x13-3x38 MX | 1 | 1 | ST | Casting materials;Steel;Stainless steel | 52SKM T.C. BURRS CONE SHAPE | 9003177660917 | 9009017660918 | 21011316 | 31191510 | 82079091 | IE | S |  | 0.003 | 0.002 | kg | 52SKM | SKM |  |  | MX | D x T - S x L | 3 x 13 - 3 x 38 | 3 | 13 |  | 766091_MAIN.jpg | 766091_FRONT.jpg | [6 empty] | TYROLIT tungsten carbide burrs 3x13-3x38 mm MX PREMIUM steel/inox/cast iron | PREMIUM*** tungsten carbide burrs | for cast iron, steel and stainless steel | Production of the TYROLIT PREMIUM*** burrs is performed on modern CNC grinding machines. The result is a highly efficient precision tool that achieves optimum grinding results. With this tungsten carbide burr you can achieve the longest lifetimes when used on practically any material. | By choosing the right machine, the correct revolutions per minute and operating speed, and the appropriate cutting and tooth profile, you will pave the way for PREMIUM results. | For demanding work on cast iron, steel and stainless steel | For universal grinding tasks with hand-operated pneumatic or electric machines and industrial robots in difficult-to-reach places | [6 empty] | Maximum lifetime thanks to specially developed cutting edge geometry | Abrasive cutter profile is especially long-chipping and delivers maximum stock removal on almost all materials | Reduced generation of heat protects the cutter and workpiece |  |  | AKK50
766092 | 52SKM 6x13-3x45 MX | 1 | 1 | ST | Casting materials;Steel;Stainless steel | 52SKM T.C. BURRS CONE SHAPE | 9003177660924 | 9009017660925 | 21011316 | 31191510 | 82079091 | IE | S |  | 0.004 | 0.004 | kg | 52SKM | SKM |  |  | MX | D x T - S x L | 6 x 13 - 3 x 45 | 6 | 13 |  | 766092_MAIN.jpg | 766092_FRONT.jpg | [6 empty] | TYROLIT tungsten carbide burrs 6x13-3x45 mm MX PREMIUM steel/inox/cast iron | PREMIUM*** tungsten carbide burrs | for cast iron, steel and stainless steel | Production of the TYROLIT PREMIUM*** burrs is performed on modern CNC grinding machines. The result is a highly efficient precision tool that achieves optimum grinding results. With this tungsten carbide burr you can achieve the longest lifetimes when used on practically any material. | By choosing the right machine, the correct revolutions per minute and operating speed, and the appropriate cutting and tooth profile, you will pave the way for PREMIUM results. | For demanding work on cast iron, steel and stainless steel | For universal grinding tasks with hand-operated pneumatic or electric machines and industrial robots in difficult-to-reach places | [6 empty] | Maximum lifetime thanks to specially developed cutting edge geometry | Abrasive cutter profile is especially long-chipping and delivers maximum stock removal on almost all materials | Reduced generation of heat protects the cutter and workpiece |  |  | AKK50
766099 | 52ZYA 3x13-3x38 MX | 1 | 1 | ST | Casting materials;Steel;Stainless steel | 52ZYA T.C. BURRS CYLINDER SHAPE | 9003177660993 | 9009017660994 | 21011316 | 31191510 | 82079091 | IE | S |  | 0.004 | 0.004 | kg | 52ZYA | ZYA |  |  | MX | D x T - S x L | 3 x 13 - 3 x 38 | 3 | 13 |  | 766099_MAIN.jpg | 766099_FRONT.jpg | [6 empty] | TYROLIT tungsten carbide burrs 3x13-3x38 mm MX PREMIUM steel/inox/cast iron | PREMIUM*** tungsten carbide burrs | for cast iron, steel and stainless steel | Production of the TYROLIT PREMIUM*** burrs is performed on modern CNC grinding machines. The result is a highly efficient precision tool that achieves optimum grinding results. With this tungsten carbide burr you can achieve the longest lifetimes when used on practically any material. | By choosing the right machine, the correct revolutions per minute and operating speed, and the appropriate cutting and tooth profile, you will pave the way for PREMIUM results. | For demanding work on cast iron, steel and stainless steel | For universal grinding tasks with hand-operated pneumatic or electric machines and industrial robots in difficult-to-reach places | [6 empty] | Maximum lifetime thanks to specially developed cutting edge geometry | Abrasive cutter profile is especially long-chipping and delivers maximum stock removal on almost all materials | Reduced generation of heat protects the cutter and workpiece |  |  | AKK50
766100 | 52ZYA 6x13-3x45 MX | 1 | 1 | ST | Casting materials;Steel;Stainless steel | 52ZYA T.C. BURRS CYLINDER SHAPE | 9003177661006 | 9009017661007 | 21011316 | 31191510 | 82079091 | IE | S |  | 0.006 | 0.006 | kg | 52ZYA | ZYA |  |  | MX | D x T - S x L | 6 x 13 - 3 x 45 | 6 | 13 |  | 766100_MAIN.jpg | 766100_FRONT.jpg | [6 empty] | TYROLIT tungsten carbide burrs 6x13-3x45 mm MX PREMIUM steel/inox/cast iron | PREMIUM*** tungsten carbide burrs | for cast iron, steel and stainless steel | Production of the TYROLIT PREMIUM*** burrs is performed on modern CNC grinding machines. The result is a highly efficient precision tool that achieves optimum grinding results. With this tungsten carbide burr you can achieve the longest lifetimes when used on practically any material. | By choosing the right machine, the correct revolutions per minute and operating speed, and the appropriate cutting and tooth profile, you will pave the way for PREMIUM results. | For demanding work on cast iron, steel and stainless steel | For universal grinding tasks with hand-operated pneumatic or electric machines and industrial robots in difficult-to-reach places | [6 empty] | Maximum lifetime thanks to specially developed cutting edge geometry | Abrasive cutter profile is especially long-chipping and delivers maximum stock removal on almost all materials | Reduced generation of heat protects the cutter and workpiece |  |  | AKK50
766108 | 52ZYA 10x19-6x65 MX | 1 | 1 | ST | Casting materials;Steel;Stainless steel | 52ZYA T.C. BURRS CYLINDER SHAPE | 9003177661082 | 9009017661083 | 21011316 | 31191510 | 82077037 | IE | S |  | 0.032 | 0.032 | kg | 52ZYA | ZYA |  |  | MX | D x T - S x L | 10 x 19 - 6 x 65 | 10 | 19 |  | 766108_MAIN.jpg | 766108_FRONT.jpg | [6 empty] | TYROLIT tungsten carbide burrs 10x19-6x65 mm MX PREMIUM steel/inox/cast iron | PREMIUM*** tungsten carbide burrs | for cast iron, steel and stainless steel | Production of the TYROLIT PREMIUM*** burrs is performed on modern CNC grinding machines. The result is a highly efficient precision tool that achieves optimum grinding results. With this tungsten carbide burr you can achieve the longest lifetimes when used on practically any material. | By choosing the right machine, the correct revolutions per minute and operating speed, and the appropriate cutting and tooth profile, you will pave the way for PREMIUM results. | For demanding work on cast iron, steel and stainless steel | For universal grinding tasks with hand-operated pneumatic or electric machines and industrial robots in difficult-to-reach places | [6 empty] | Maximum lifetime thanks to specially developed cutting edge geometry | Abrasive cutter profile is especially long-chipping and delivers maximum stock removal on almost all materials | Reduced generation of heat protects the cutter and workpiece |  |  | AKK50
766111 | 52ZYA 16x25-8x70 MX | 1 | 1 | ST | Casting materials;Steel;Stainless steel | 52ZYA T.C. BURRS CYLINDER SHAPE | 9003177661112 | 9009017661113 | 21011316 | 31191510 | 82079091 | IE | S |  | 0.09 | 0.09 | kg | 52ZYA | ZYA |  |  | MX | D x T - S x L | 16 x 25 - 8 x 70 | 16 | 25 |  | 766111_MAIN.jpg | 766111_FRONT.jpg | [6 empty] | TYROLIT tungsten carbide burrs 16x25-8x70 mm MX PREMIUM steel/inox/cast iron | PREMIUM*** tungsten carbide burrs | for cast iron, steel and stainless steel | Production of the TYROLIT PREMIUM*** burrs is performed on modern CNC grinding machines. The result is a highly efficient precision tool that achieves optimum grinding results. With this tungsten carbide burr you can achieve the longest lifetimes when used on practically any material. | By choosing the right machine, the correct revolutions per minute and operating speed, and the appropriate cutting and tooth profile, you will pave the way for PREMIUM results. | For demanding work on cast iron, steel and stainless steel | For universal grinding tasks with hand-operated pneumatic or electric machines and industrial robots in difficult-to-reach places | [6 empty] | Maximum lifetime thanks to specially developed cutting edge geometry | Abrasive cutter profile is especially long-chipping and delivers maximum stock removal on almost all materials | Reduced generation of heat protects the cutter and workpiece |  |  | AKK50
766112 | 52ZYAS 3x13-3x38 MX | 1 | 1 | ST | Casting materials;Steel;Stainless steel | 52ZYAS T.C. BURRS CYL.SH. W. END CUT | 9003177661129 | 9009017661120 | 21011316 | 31191510 | 82079091 | IE | S |  | 0.004 | 0.004 | kg | 52ZYAS | ZYAS |  |  | MX | D x T - S x L | 3 x 13 - 3 x 38 | 3 | 13 |  | 766112_MAIN.jpg | 766112_FRONT.jpg | [6 empty] | TYROLIT tungsten carbide burrs 3x13-3x38 mm MX PREMIUM steel/inox/cast iron | PREMIUM*** tungsten carbide burrs | for cast iron, steel and stainless steel | Production of the TYROLIT PREMIUM*** burrs is performed on modern CNC grinding machines. The result is a highly efficient precision tool that achieves optimum grinding results. With this tungsten carbide burr you can achieve the longest lifetimes when used on practically any material. | By choosing the right machine, the correct revolutions per minute and operating speed, and the appropriate cutting and tooth profile, you will pave the way for PREMIUM results. | For demanding work on cast iron, steel and stainless steel | For universal grinding tasks with hand-operated pneumatic or electric machines and industrial robots in difficult-to-reach places | [6 empty] | Maximum lifetime thanks to specially developed cutting edge geometry | Abrasive cutter profile is especially long-chipping and delivers maximum stock removal on almost all materials | Reduced generation of heat protects the cutter and workpiece |  |  | AKK50
766113 | 52ZYAS 6x13-3x45 MX | 1 | 1 | ST | Casting materials;Steel;Stainless steel | 52ZYAS T.C. BURRS CYL.SH. W. END CUT | 9003177661136 | 9009017661137 | 21011316 | 31191510 | 82079091 | IE | S |  | 0.008 | 0.006 | kg | 52ZYAS | ZYAS |  |  | MX | D x T - S x L | 6 x 13 - 3 x 45 | 6 | 13 |  | 766113_MAIN.jpg | 766113_FRONT.jpg | [6 empty] | TYROLIT tungsten carbide burrs 6x13-3x45 mm MX PREMIUM steel/inox/cast iron | PREMIUM*** tungsten carbide burrs | for cast iron, steel and stainless steel | Production of the TYROLIT PREMIUM*** burrs is performed on modern CNC grinding machines. The result is a highly efficient precision tool that achieves optimum grinding results. With this tungsten carbide burr you can achieve the longest lifetimes when used on practically any material. | By choosing the right machine, the correct revolutions per minute and operating speed, and the appropriate cutting and tooth profile, you will pave the way for PREMIUM results. | For demanding work on cast iron, steel and stainless steel | For universal grinding tasks with hand-operated pneumatic or electric machines and industrial robots in difficult-to-reach places | [6 empty] | Maximum lifetime thanks to specially developed cutting edge geometry | Abrasive cutter profile is especially long-chipping and delivers maximum stock removal on almost all materials | Reduced generation of heat protects the cutter and workpiece |  |  | AKK50
766116 | 52ZYA-S 10x19-6x65 MX | 1 | 1 | ST | Casting materials;Steel;Stainless steel | 52ZYA-S CYLINDRICAL MOUNTED POINT | 9003177661167 | 9009017661168 | 21011316 | 31191510 | 82077037 | IE | S |  | 0.032 | 0.032 | kg | 52ZYA-S | ZYA-S |  |  | MX | D x T - S x L | 10 x 19 - 6 x 65 | 10 | 19 |  | 766116_MAIN.jpg | 766116_FRONT.jpg | [6 empty] | TYROLIT tungsten carbide burrs 10x19-6x65 mm MX PREMIUM steel/inox/cast iron | PREMIUM*** tungsten carbide burrs | for cast iron, steel and stainless steel | Production of the TYROLIT PREMIUM*** burrs is performed on modern CNC grinding machines. The result is a highly efficient precision tool that achieves optimum grinding results. With this tungsten carbide burr you can achieve the longest lifetimes when used on practically any material. | By choosing the right machine, the correct revolutions per minute and operating speed, and the appropriate cutting and tooth profile, you will pave the way for PREMIUM results. | For demanding work on cast iron, steel and stainless steel | For universal grinding tasks with hand-operated pneumatic or electric machines and industrial robots in difficult-to-reach places | [6 empty] | Maximum lifetime thanks to specially developed cutting edge geometry | Abrasive cutter profile is especially long-chipping and delivers maximum stock removal on almost all materials | Reduced generation of heat protects the cutter and workpiece |  |  | AKK50
766117 | 52ZYA-S 12x25-6x70 MXX | 1 | 1 | ST | Casting materials;Steel;Stainless steel | 52ZYA-S CYLINDRICAL MOUNTED POINT | 9003177661174 | 9009017661175 | 21011316 | 31191510 | 82079091 | IE | N |  | 0.058 | 0.058 | kg | 52ZYA-S | ZYA-S |  |  | MXX | D x T - S x L | 12 x 25 - 6 x 70 | 12 | 25 |  | 766117_MAIN.jpg | 766117_FRONT.jpg | [6 empty] | TYROLIT tungsten carbide burrs 12x25-6x70 mm MXX PREMIUM steel/inox/cast iron | PREMIUM*** tungsten carbide burrs | for cast iron, steel and stainless steel | Production of the TYROLIT PREMIUM*** burrs is performed on modern CNC grinding machines. The result is a highly efficient precision tool that achieves optimum grinding results. With this tungsten carbide burr you can achieve the longest lifetimes when used on practically any material. | By choosing the right machine, the correct revolutions per minute and operating speed, and the appropriate cutting and tooth profile, you will pave the way for PREMIUM results. | For demanding work on cast iron, steel and stainless steel | For universal grinding tasks with hand-operated pneumatic or electric machines and industrial robots in difficult-to-reach places | [6 empty] | Maximum lifetime thanks to specially developed cutting edge geometry | Abrasive cutter profile is especially long-chipping and delivers maximum stock removal on almost all materials | Reduced generation of heat protects the cutter and workpiece |  |  | AKK50
766119 | 52ZYAS 16x25-8x70 MX | 1 | 1 | ST | Casting materials;Steel;Stainless steel | 52ZYAS T.C. BURRS CYL.SH. W. END CUT | 9003177661198 | 9009017661199 | 21011316 | 31191510 | 82079091 | IE | S |  | 0.042 | 0.039 | kg | 52ZYAS | ZYAS |  |  | MX | D x T - S x L | 16 x 25 - 8 x 70 | 16 | 25 |  | 766119_MAIN.jpg | 766119_FRONT.jpg | [6 empty] | TYROLIT tungsten carbide burrs 16x25-8x70 mm MX PREMIUM steel/inox/cast iron | PREMIUM*** tungsten carbide burrs | for cast iron, steel and stainless steel | Production of the TYROLIT PREMIUM*** burrs is performed on modern CNC grinding machines. The result is a highly efficient precision tool that achieves optimum grinding results. With this tungsten carbide burr you can achieve the longest lifetimes when used on practically any material. | By choosing the right machine, the correct revolutions per minute and operating speed, and the appropriate cutting and tooth profile, you will pave the way for PREMIUM results. | For demanding work on cast iron, steel and stainless steel | For universal grinding tasks with hand-operated pneumatic or electric machines and industrial robots in difficult-to-reach places | [6 empty] | Maximum lifetime thanks to specially developed cutting edge geometry | Abrasive cutter profile is especially long-chipping and delivers maximum stock removal on almost all materials | Reduced generation of heat protects the cutter and workpiece |  |  | AKK50
766121 | 52ZYA-S 12x25-6x70 MX | 1 | 1 | ST | Casting materials;Steel;Stainless steel | 52ZYA-S CYLINDRICAL MOUNTED POINT | 9003177661211 | 9009017661212 | 21011316 | 31191510 | 82079091 | IE | S |  | 0.058 | 0.058 | kg | 52ZYA-S | ZYA-S |  |  | MX | D x T - S x L | 12 x 25 - 6 x 70 | 12 | 25 |  | 766121_MAIN.jpg | 766121_FRONT.jpg | [6 empty] | TYROLIT tungsten carbide burrs 12x25-6x70 mm MX PREMIUM steel/inox/cast iron | PREMIUM*** tungsten carbide burrs | for cast iron, steel and stainless steel | Production of the TYROLIT PREMIUM*** burrs is performed on modern CNC grinding machines. The result is a highly efficient precision tool that achieves optimum grinding results. With this tungsten carbide burr you can achieve the longest lifetimes when used on practically any material. | By choosing the right machine, the correct revolutions per minute and operating speed, and the appropriate cutting and tooth profile, you will pave the way for PREMIUM results. | For demanding work on cast iron, steel and stainless steel | For universal grinding tasks with hand-operated pneumatic or electric machines and industrial robots in difficult-to-reach places | [6 empty] | Maximum lifetime thanks to specially developed cutting edge geometry | Abrasive cutter profile is especially long-chipping and delivers maximum stock removal on almost all materials | Reduced generation of heat protects the cutter and workpiece |  |  | AKK50
766126 | 52WRC 3x13-3x38 MX | 1 | 1 | ST | Casting materials;Steel;Stainless steel | 52WRC T.C.BURR CYLINDER | 9003177661266 | 9009017661267 | 21011316 | 31191510 | 82079091 | IE | S |  | 0.006 | 0.006 | kg | 52WRC | WRC |  |  | MX | D x T - S x L | 3 x 13 - 3 x 38 | 3 | 13 |  | 766126_MAIN.jpg | 766126_FRONT.jpg | [6 empty] | TYROLIT tungsten carbide burrs 3x13-3x38 mm MX PREMIUM steel/inox/cast iron | PREMIUM*** tungsten carbide burrs | for cast iron, steel and stainless steel | Production of the TYROLIT PREMIUM*** burrs is performed on modern CNC grinding machines. The result is a highly efficient precision tool that achieves optimum grinding results. With this tungsten carbide burr you can achieve the longest lifetimes when used on practically any material. | By choosing the right machine, the correct revolutions per minute and operating speed, and the appropriate cutting and tooth profile, you will pave the way for PREMIUM results. | For demanding work on cast iron, steel and stainless steel | For universal grinding tasks with hand-operated pneumatic or electric machines and industrial robots in difficult-to-reach places | [6 empty] | Maximum lifetime thanks to specially developed cutting edge geometry | Abrasive cutter profile is especially long-chipping and delivers maximum stock removal on almost all materials | Reduced generation of heat protects the cutter and workpiece |  |  | AKK50
766127 | 52WRC 6x13-3x45 MX | 1 | 1 | ST | Casting materials;Steel;Stainless steel | 52WRC T.C.BURR CYLINDER | 9003177661273 | 9009017661274 | 21011316 | 31191510 | 82079091 | IE | S |  | 0.008 | 0.007 | kg | 52WRC | WRC |  |  | MX | D x T - S x L | 6 x 13 - 3 x 45 | 6 | 13 |  | 766127_MAIN.jpg | 766127_FRONT.jpg | [6 empty] | TYROLIT tungsten carbide burrs 6x13-3x45 mm MX PREMIUM steel/inox/cast iron | PREMIUM*** tungsten carbide burrs | for cast iron, steel and stainless steel | Production of the TYROLIT PREMIUM*** burrs is performed on modern CNC grinding machines. The result is a highly efficient precision tool that achieves optimum grinding results. With this tungsten carbide burr you can achieve the longest lifetimes when used on practically any material. | By choosing the right machine, the correct revolutions per minute and operating speed, and the appropriate cutting and tooth profile, you will pave the way for PREMIUM results. | For demanding work on cast iron, steel and stainless steel | For universal grinding tasks with hand-operated pneumatic or electric machines and industrial robots in difficult-to-reach places | [6 empty] | Maximum lifetime thanks to specially developed cutting edge geometry | Abrasive cutter profile is especially long-chipping and delivers maximum stock removal on almost all materials | Reduced generation of heat protects the cutter and workpiece |  |  | AKK50
766131 | 52WRC 12x25-6x70 MY | 1 | 1 | ST | Casting materials;Steel;Stainless steel | 52WRC T.C.BURR CYLINDER | 9003177661310 | 9009017661311 | 21011316 | 31191510 | 82079091 | IE | N |  | 0.024 | 0.022 | kg | 52WRC | WRC |  |  | MY | D x T - S x L | 12 x 25 - 6 x 70 | 12 | 25 |  | 766131_MAIN.jpg | 766131_FRONT.jpg | [6 empty] | TYROLIT tungsten carbide burrs 12x25-6x70 mm MY PREMIUM steel/inox/cast iron | PREMIUM*** tungsten carbide burrs | for cast iron, steel and stainless steel | Production of the TYROLIT PREMIUM*** burrs is performed on modern CNC grinding machines. The result is a highly efficient precision tool that achieves optimum grinding results. With this tungsten carbide burr you can achieve the longest lifetimes when used on practically any material. | By choosing the right machine, the correct revolutions per minute and operating speed, and the appropriate cutting and tooth profile, you will pave the way for PREMIUM results. | For demanding work on cast iron, steel and stainless steel | For universal grinding tasks with hand-operated pneumatic or electric machines and industrial robots in difficult-to-reach places | [6 empty] | Maximum lifetime thanks to specially developed cutting edge geometry | Abrasive cutter profile is especially long-chipping and delivers maximum stock removal on almost all materials | Reduced generation of heat protects the cutter and workpiece |  |  | AKK50
766133 | 52WRC 12x25-6x70 MXX | 1 | 1 | ST | Casting materials;Steel;Stainless steel | 52WRC T.C.BURR CYLINDER | 9003177661334 | 9009017661335 | 21011316 | 31191510 | 82079091 | IE | S |  | 0.056 | 0.056 | kg | 52WRC | WRC |  |  | MXX | D x T - S x L | 12 x 25 - 6 x 70 | 12 | 25 |  | 766133_MAIN.jpg | 766133_FRONT.jpg | [6 empty] | TYROLIT tungsten carbide burrs 12x25-6x70 mm MXX PREMIUM steel/inox/cast iron | PREMIUM*** tungsten carbide burrs | for cast iron, steel and stainless steel | Production of the TYROLIT PREMIUM*** burrs is performed on modern CNC grinding machines. The result is a highly efficient precision tool that achieves optimum grinding results. With this tungsten carbide burr you can achieve the longest lifetimes when used on practically any material. | By choosing the right machine, the correct revolutions per minute and operating speed, and the appropriate cutting and tooth profile, you will pave the way for PREMIUM results. | For demanding work on cast iron, steel and stainless steel | For universal grinding tasks with hand-operated pneumatic or electric machines and industrial robots in difficult-to-reach places | [6 empty] | Maximum lifetime thanks to specially developed cutting edge geometry | Abrasive cutter profile is especially long-chipping and delivers maximum stock removal on almost all materials | Reduced generation of heat protects the cutter and workpiece |  |  | AKK50
766134 | 52WRC 16x25-8x70 MX | 1 | 1 | ST | Casting materials;Steel;Stainless steel | 52WRC T.C.BURR CYLINDER | 9003177661341 | 9009017661342 | 21011316 | 31191510 | 82079091 | IE | S |  | 0.086 | 0.086 | kg | 52WRC | WRC |  |  | MX | D x T - S x L | 16 x 25 - 8 x 70 | 16 | 25 |  | 766134_MAIN.jpg | 766134_FRONT.jpg | [6 empty] | TYROLIT tungsten carbide burrs 16x25-8x70 mm MX PREMIUM steel/inox/cast iron | PREMIUM*** tungsten carbide burrs | for cast iron, steel and stainless steel | Production of the TYROLIT PREMIUM*** burrs is performed on modern CNC grinding machines. The result is a highly efficient precision tool that achieves optimum grinding results. With this tungsten carbide burr you can achieve the longest lifetimes when used on practically any material. | By choosing the right machine, the correct revolutions per minute and operating speed, and the appropriate cutting and tooth profile, you will pave the way for PREMIUM results. | For demanding work on cast iron, steel and stainless steel | For universal grinding tasks with hand-operated pneumatic or electric machines and industrial robots in difficult-to-reach places | [6 empty] | Maximum lifetime thanks to specially developed cutting edge geometry | Abrasive cutter profile is especially long-chipping and delivers maximum stock removal on almost all materials | Reduced generation of heat protects the cutter and workpiece |  |  | AKK50
766139 | 52SPG 3x13-3x38 MX | 1 | 1 | ST | Casting materials;Steel;Stainless steel | 52SPG T.C. BURRS TREE TYPE | 9003177661396 | 9009017661397 | 21011316 | 31191510 | 82079091 | IE | S |  | 0.006 | 0.006 | kg | 52SPG | SPG |  |  | MX | D x T - S x L | 3 x 13 - 3 x 38 | 3 | 13 |  | 766139_MAIN.jpg | 766139_FRONT.jpg | [6 empty] | TYROLIT tungsten carbide burrs 3x13-3x38 mm MX PREMIUM steel/inox/cast iron | PREMIUM*** tungsten carbide burrs | for cast iron, steel and stainless steel | Production of the TYROLIT PREMIUM*** burrs is performed on modern CNC grinding machines. The result is a highly efficient precision tool that achieves optimum grinding results. With this tungsten carbide burr you can achieve the longest lifetimes when used on practically any material. | By choosing the right machine, the correct revolutions per minute and operating speed, and the appropriate cutting and tooth profile, you will pave the way for PREMIUM results. | For demanding work on cast iron, steel and stainless steel | For universal grinding tasks with hand-operated pneumatic or electric machines and industrial robots in difficult-to-reach places | [6 empty] | Maximum lifetime thanks to specially developed cutting edge geometry | Abrasive cutter profile is especially long-chipping and delivers maximum stock removal on almost all materials | Reduced generation of heat protects the cutter and workpiece |  |  | AKK50
766140 | 52SPG 6x13-3x45 MX | 1 | 1 | ST | Casting materials;Steel;Stainless steel | 52SPG T.C. BURRS TREE TYPE | 9003177661402 | 9009017661403 | 21011316 | 31191510 | 82079091 | IE | N |  | 0.004 | 0.004 | kg | 52SPG | SPG |  |  | MX | D x T - S x L | 6 x 13 - 3 x 45 | 6 | 13 |  | 766140_MAIN.jpg | 766140_FRONT.jpg | [6 empty] | TYROLIT tungsten carbide burrs 6x13-3x45 mm MX PREMIUM steel/inox/cast iron | PREMIUM*** tungsten carbide burrs | for cast iron, steel and stainless steel | Production of the TYROLIT PREMIUM*** burrs is performed on modern CNC grinding machines. The result is a highly efficient precision tool that achieves optimum grinding results. With this tungsten carbide burr you can achieve the longest lifetimes when used on practically any material. | By choosing the right machine, the correct revolutions per minute and operating speed, and the appropriate cutting and tooth profile, you will pave the way for PREMIUM results. | For demanding work on cast iron, steel and stainless steel | For universal grinding tasks with hand-operated pneumatic or electric machines and industrial robots in difficult-to-reach places | [6 empty] | Maximum lifetime thanks to specially developed cutting edge geometry | Abrasive cutter profile is especially long-chipping and delivers maximum stock removal on almost all materials | Reduced generation of heat protects the cutter and workpiece |  |  | AKK50
766145 | 52SPG 13x25-8x70 MX | 1 | 1 | ST | Casting materials;Steel;Stainless steel | 52SPG T.C. BURRS TREE TYPE | 9003177661457 | 9009017661458 | 21011316 | 31191510 | 82079091 | IE | S |  | 0.044 | 0.044 | kg | 52SPG | SPG |  |  | MX | D x T - S x L | 13 x 25 - 8 x 70 | 13 | 25 |  | 766145_MAIN.jpg | 766145_FRONT.jpg | [6 empty] | TYROLIT tungsten carbide burrs 13x25-8x70 mm MX PREMIUM steel/inox/cast iron | PREMIUM*** tungsten carbide burrs | for cast iron, steel and stainless steel | Production of the TYROLIT PREMIUM*** burrs is performed on modern CNC grinding machines. The result is a highly efficient precision tool that achieves optimum grinding results. With this tungsten carbide burr you can achieve the longest lifetimes when used on practically any material. | By choosing the right machine, the correct revolutions per minute and operating speed, and the appropriate cutting and tooth profile, you will pave the way for PREMIUM results. | For demanding work on cast iron, steel and stainless steel | For universal grinding tasks with hand-operated pneumatic or electric machines and industrial robots in difficult-to-reach places | [6 empty] | Maximum lifetime thanks to specially developed cutting edge geometry | Abrasive cutter profile is especially long-chipping and delivers maximum stock removal on almost all materials | Reduced generation of heat protects the cutter and workpiece |  |  | AKK50
766147 | 52SPG 16x25-8x70 MX | 1 | 1 | ST | Casting materials;Steel;Stainless steel | 52SPG T.C. BURRS TREE TYPE | 9003177661471 | 9009017661472 | 21011316 | 31191510 | 82079091 | IE | N |  | 0.06 | 0.06 | kg | 52SPG | SPG |  |  | MX | D x T - S x L | 16 x 25 - 8 x 70 | 16 | 25 |  | 766147_MAIN.jpg | 766147_FRONT.jpg | [6 empty] | TYROLIT tungsten carbide burrs 16x25-8x70 mm MX PREMIUM steel/inox/cast iron | PREMIUM*** tungsten carbide burrs | for cast iron, steel and stainless steel | Production of the TYROLIT PREMIUM*** burrs is performed on modern CNC grinding machines. The result is a highly efficient precision tool that achieves optimum grinding results. With this tungsten carbide burr you can achieve the longest lifetimes when used on practically any material. | By choosing the right machine, the correct revolutions per minute and operating speed, and the appropriate cutting and tooth profile, you will pave the way for PREMIUM results. | For demanding work on cast iron, steel and stainless steel | For universal grinding tasks with hand-operated pneumatic or electric machines and industrial robots in difficult-to-reach places | [6 empty] | Maximum lifetime thanks to specially developed cutting edge geometry | Abrasive cutter profile is especially long-chipping and delivers maximum stock removal on almost all materials | Reduced generation of heat protects the cutter and workpiece |  |  | AKK50
766154 | 52TRE 16x25-6x70 MX | 1 | 1 | ST | Casting materials;Steel;Stainless steel | 52TRE T.C. BURRS OVAL SHAPE | 9003177661549 | 9009017661540 | 21011316 | 31191510 | 82079091 | IE | S |  | 0.074 | 0.074 | kg | 52TRE | TRE |  |  | MX | D x T - S x L | 16 x 25 - 6 x 70 | 16 | 25 |  | 766154_MAIN.jpg | 766154_FRONT.jpg | [6 empty] | TYROLIT tungsten carbide burrs 16x25-6x70 mm MX PREMIUM steel/inox/cast iron | PREMIUM*** tungsten carbide burrs | for cast iron, steel and stainless steel | Production of the TYROLIT PREMIUM*** burrs is performed on modern CNC grinding machines. The result is a highly efficient precision tool that achieves optimum grinding results. With this tungsten carbide burr you can achieve the longest lifetimes when used on practically any material. | By choosing the right machine, the correct revolutions per minute and operating speed, and the appropriate cutting and tooth profile, you will pave the way for PREMIUM results. | For demanding work on cast iron, steel and stainless steel | For universal grinding tasks with hand-operated pneumatic or electric machines and industrial robots in difficult-to-reach places | [6 empty] | Maximum lifetime thanks to specially developed cutting edge geometry | Abrasive cutter profile is especially long-chipping and delivers maximum stock removal on almost all materials | Reduced generation of heat protects the cutter and workpiece |  |  | AKK50
766155 | 52RBF 3x13-3x38 MX | 1 | 1 | ST | Casting materials;Steel;Stainless steel | 52RBF T.C. BURRS BALL NOSED TREE | 9003177661556 | 9009017661557 | 21011316 | 31191510 | 82079091 | IE | S |  | 0.006 | 0.006 | kg | 52RBF | RBF |  |  | MX | D x T - S x L | 3 x 13 - 3 x 38 | 3 | 13 |  | 766155_MAIN.jpg | 766155_FRONT.jpg | [6 empty] | TYROLIT tungsten carbide burrs 3x13-3x38 mm MX PREMIUM steel/inox/cast iron | PREMIUM*** tungsten carbide burrs | for cast iron, steel and stainless steel | Production of the TYROLIT PREMIUM*** burrs is performed on modern CNC grinding machines. The result is a highly efficient precision tool that achieves optimum grinding results. With this tungsten carbide burr you can achieve the longest lifetimes when used on practically any material. | By choosing the right machine, the correct revolutions per minute and operating speed, and the appropriate cutting and tooth profile, you will pave the way for PREMIUM results. | For demanding work on cast iron, steel and stainless steel | For universal grinding tasks with hand-operated pneumatic or electric machines and industrial robots in difficult-to-reach places | [6 empty] | Maximum lifetime thanks to specially developed cutting edge geometry | Abrasive cutter profile is especially long-chipping and delivers maximum stock removal on almost all materials | Reduced generation of heat protects the cutter and workpiece |  |  | AKK50
766156 | 52RBF 6x13-3x45 MX | 1 | 1 | ST | Casting materials;Steel;Stainless steel | 52RBF T.C. BURRS BALL NOSED TREE | 9003177661563 | 9009017661564 | 21011316 | 31191510 | 82079091 | IE | S |  | 0.005 | 0.005 | kg | 52RBF | RBF |  |  | MX | D x T - S x L | 6 x 13 - 3 x 45 | 6 | 13 |  | 766156_MAIN.jpg | 766156_FRONT.jpg | [6 empty] | TYROLIT tungsten carbide burrs 6x13-3x45 mm MX PREMIUM steel/inox/cast iron | PREMIUM*** tungsten carbide burrs | for cast iron, steel and stainless steel | Production of the TYROLIT PREMIUM*** burrs is performed on modern CNC grinding machines. The result is a highly efficient precision tool that achieves optimum grinding results. With this tungsten carbide burr you can achieve the longest lifetimes when used on practically any material. | By choosing the right machine, the correct revolutions per minute and operating speed, and the appropriate cutting and tooth profile, you will pave the way for PREMIUM results. | For demanding work on cast iron, steel and stainless steel | For universal grinding tasks with hand-operated pneumatic or electric machines and industrial robots in difficult-to-reach places | [6 empty] | Maximum lifetime thanks to specially developed cutting edge geometry | Abrasive cutter profile is especially long-chipping and delivers maximum stock removal on almost all materials | Reduced generation of heat protects the cutter and workpiece |  |  | AKK50
766160 | 52RBF 12x25-8x70 MX | 1 | 1 | ST | Casting materials;Steel;Stainless steel | 52RBF T.C. BURRS BALL NOSED TREE | 9003177661600 | 9009017661601 | 21011316 | 31191510 | 82077037 | IE | S |  | 0.046 | 0.046 | kg | 52RBF | RBF |  |  | MX | D x T - S x L | 12 x 25 - 8 x 70 | 12 | 25 |  | 766160_MAIN.jpg | 766160_FRONT.jpg | [6 empty] | TYROLIT tungsten carbide burrs 12x25-8x70 mm MX PREMIUM steel/inox/cast iron | PREMIUM*** tungsten carbide burrs | for cast iron, steel and stainless steel | Production of the TYROLIT PREMIUM*** burrs is performed on modern CNC grinding machines. The result is a highly efficient precision tool that achieves optimum grinding results. With this tungsten carbide burr you can achieve the longest lifetimes when used on practically any material. | By choosing the right machine, the correct revolutions per minute and operating speed, and the appropriate cutting and tooth profile, you will pave the way for PREMIUM results. | For demanding work on cast iron, steel and stainless steel | For universal grinding tasks with hand-operated pneumatic or electric machines and industrial robots in difficult-to-reach places | [6 empty] | Maximum lifetime thanks to specially developed cutting edge geometry | Abrasive cutter profile is especially long-chipping and delivers maximum stock removal on almost all materials | Reduced generation of heat protects the cutter and workpiece |  |  | AKK50
766929 | 52RBF 16x25-8x70 MX | 1 | 1 | ST | Casting materials;Steel;Stainless steel | 52RBF T.C. BURRS BALL NOSED TREE | 9003177669293 | 9009017669294 | 21011316 | 31191510 | 82077037 | IE | N |  | 0.086 | 0.086 | kg | 52RBF | RBF |  |  | MX | D x T - S x L | 16 x 25 - 8 x 70 | 16 | 25 |  | 766929_MAIN.jpg | 766929_FRONT.jpg | [6 empty] | TYROLIT tungsten carbide burrs 16x25-8x70 mm MX PREMIUM steel/inox/cast iron | PREMIUM*** tungsten carbide burrs | for cast iron, steel and stainless steel | Production of the TYROLIT PREMIUM*** burrs is performed on modern CNC grinding machines. The result is a highly efficient precision tool that achieves optimum grinding results. With this tungsten carbide burr you can achieve the longest lifetimes when used on practically any material. | By choosing the right machine, the correct revolutions per minute and operating speed, and the appropriate cutting and tooth profile, you will pave the way for PREMIUM results. | For demanding work on cast iron, steel and stainless steel | For universal grinding tasks with hand-operated pneumatic or electric machines and industrial robots in difficult-to-reach places | [6 empty] | Maximum lifetime thanks to specially developed cutting edge geometry | Abrasive cutter profile is especially long-chipping and delivers maximum stock removal on almost all materials | Reduced generation of heat protects the cutter and workpiece |  |  | AKK50
766930 | 52WRC 12x25-6x70 MX | 1 | 1 | ST | Casting materials;Steel;Stainless steel | 52WRC T.C.BURR CYLINDER | 9003177669309 | 9009017669300 | 21011316 | 31191510 | 82077037 | IE | S |  | 0.056 | 0.056 | kg | 52WRC | WRC |  |  | MX | D x T - S x L | 12 x 25 - 6 x 70 | 12 | 25 |  | 766930_MAIN.jpg | 766930_FRONT.jpg | [6 empty] | TYROLIT tungsten carbide burrs 12x25-6x70 mm MX PREMIUM steel/inox/cast iron | PREMIUM*** tungsten carbide burrs | for cast iron, steel and stainless steel | Production of the TYROLIT PREMIUM*** burrs is performed on modern CNC grinding machines. The result is a highly efficient precision tool that achieves optimum grinding results. With this tungsten carbide burr you can achieve the longest lifetimes when used on practically any material. | By choosing the right machine, the correct revolutions per minute and operating speed, and the appropriate cutting and tooth profile, you will pave the way for PREMIUM results. | For demanding work on cast iron, steel and stainless steel | For universal grinding tasks with hand-operated pneumatic or electric machines and industrial robots in difficult-to-reach places | [6 empty] | Maximum lifetime thanks to specially developed cutting edge geometry | Abrasive cutter profile is especially long-chipping and delivers maximum stock removal on almost all materials | Reduced generation of heat protects the cutter and workpiece |  |  | AKK50
766932 | 52KEL 3x8-3x38 MX | 1 | 1 | ST | Casting materials;Steel;Stainless steel | 52KEL T.C. BURRS BALL NOES W. CONE | 9003177669323 | 9009017669324 | 21011316 | 31191510 | 82079091 | IE | S |  | 0.002 | 0.002 | kg | 52KEL | KEL |  |  | MX | D x T - S x L | 3 x 8 - 3 x 38 | 3 | 8 |  | 766932_MAIN.jpg | 766932_FRONT.jpg | [6 empty] | TYROLIT tungsten carbide burrs 3x8-3x38 mm MX PREMIUM steel/inox/cast iron | PREMIUM*** tungsten carbide burrs | for cast iron, steel and stainless steel | Production of the TYROLIT PREMIUM*** burrs is performed on modern CNC grinding machines. The result is a highly efficient precision tool that achieves optimum grinding results. With this tungsten carbide burr you can achieve the longest lifetimes when used on practically any material. | By choosing the right machine, the correct revolutions per minute and operating speed, and the appropriate cutting and tooth profile, you will pave the way for PREMIUM results. | For demanding work on cast iron, steel and stainless steel | For universal grinding tasks with hand-operated pneumatic or electric machines and industrial robots in difficult-to-reach places | [6 empty] | Maximum lifetime thanks to specially developed cutting edge geometry | Abrasive cutter profile is especially long-chipping and delivers maximum stock removal on almost all materials | Reduced generation of heat protects the cutter and workpiece |  |  | AKK50
766934 | 52KEL 6x16-6x50 MX | 1 | 1 | ST | Casting materials;Steel;Stainless steel | 52KEL T.C. BURRS BALL NOES W. CONE | 9003177669347 | 9009017669348 | 21011316 | 31191510 | 82079091 | IE | S |  | 0.013 | 0.012 | kg | 52KEL | KEL |  |  | MX | D x T - S x L | 6 x 16 - 6 x 50 | 6 | 16 |  | 766934_MAIN.jpg | 766934_FRONT.jpg | [6 empty] | TYROLIT tungsten carbide burrs 6x16-6x50 mm MX PREMIUM steel/inox/cast iron | PREMIUM*** tungsten carbide burrs | for cast iron, steel and stainless steel | Production of the TYROLIT PREMIUM*** burrs is performed on modern CNC grinding machines. The result is a highly efficient precision tool that achieves optimum grinding results. With this tungsten carbide burr you can achieve the longest lifetimes when used on practically any material. | By choosing the right machine, the correct revolutions per minute and operating speed, and the appropriate cutting and tooth profile, you will pave the way for PREMIUM results. | For demanding work on cast iron, steel and stainless steel | For universal grinding tasks with hand-operated pneumatic or electric machines and industrial robots in difficult-to-reach places | [6 empty] | Maximum lifetime thanks to specially developed cutting edge geometry | Abrasive cutter profile is especially long-chipping and delivers maximum stock removal on almost all materials | Reduced generation of heat protects the cutter and workpiece |  |  | AKK50
766935 | 52KEL 10x27-6x75 ALU6 | 1 | 1 | ST | Aluminium | 52KEL T.C. BURRS BALL NOES W. CONE | 9003177669354 | 9009017669355 | 21011316 | 31191510 | 82079091 | IE | N |  | 0.118 | 0.098 | kg | 52KEL | KEL |  |  | ALU6 | D x T - S x L | 10 x 27 - 6 x 75 | 10 | 27 |  | 766935_MAIN.jpg | 766935_FRONT.jpg | [6 empty] | TYROLIT tungsten carbide burrs 10x27-6x75 mm ALU6 PREMIUM nonferrous | PREMIUM*** tungsten carbide burrs | for nonferrous metals | Production of the TYROLIT PREMIUM*** burrs is performed on modern CNC grinding machines. The result is a highly efficient precision tool that has been specially developed for use on nonferrous metals. With these products you can achieve the longest lifetimes. | By choosing the right machine, the correct revolutions per minute and operating speed, and the appropriate cutting and tooth profile, you will pave the way for PREMIUM results. | For demanding work on nonferrous metals such as aluminium, aluminium bronze, aluminium base alloys, copper, bronze, brass, nickel silver and titanium | Particularly suitable for grinding tasks with hand-operated pneumatic or electric machines and industrial robots in difficult-to-reach places | [6 empty] | Highly efficient precision tool produced on modern CNC grinding machines | The tool achieves the longest lifetimes and maximum abrasiveness on nonferrous metals | Broad assortment |  |  | AKK50
766936 | 52KEL 10x27-6x75 MX | 1 | 1 | ST | Casting materials;Steel;Stainless steel | 52KEL T.C. BURRS BALL NOES W. CONE | 9003177669361 | 9009017669362 | 21011316 | 31191510 | 82079091 | IE | S |  | 0.023 | 0.021 | kg | 52KEL | KEL |  |  | MX | D x T - S x L | 10 x 27 - 6 x 75 | 10 | 27 |  | 766936_MAIN.jpg | 766936_FRONT.jpg | [6 empty] | TYROLIT tungsten carbide burrs 10x27-6x75 mm MX PREMIUM steel/inox/cast iron | PREMIUM*** tungsten carbide burrs | for cast iron, steel and stainless steel | Production of the TYROLIT PREMIUM*** burrs is performed on modern CNC grinding machines. The result is a highly efficient precision tool that achieves optimum grinding results. With this tungsten carbide burr you can achieve the longest lifetimes when used on practically any material. | By choosing the right machine, the correct revolutions per minute and operating speed, and the appropriate cutting and tooth profile, you will pave the way for PREMIUM results. | For demanding work on cast iron, steel and stainless steel | For universal grinding tasks with hand-operated pneumatic or electric machines and industrial robots in difficult-to-reach places | [6 empty] | Maximum lifetime thanks to specially developed cutting edge geometry | Abrasive cutter profile is especially long-chipping and delivers maximum stock removal on almost all materials | Reduced generation of heat protects the cutter and workpiece |  |  | AKK50
766937 | 52SKM 12x19-6x65 MX | 1 | 1 | ST | Casting materials;Steel;Stainless steel | 52SKM T.C. BURRS CONE SHAPE | 9003177669378 | 9009017669379 | 21011316 | 31191510 | 82079091 | IE | S |  | 0.021 | 0.019 | kg | 52SKM | SKM |  |  | MX | D x T - S x L | 12 x 19 - 6 x 65 | 12 | 19 |  | 766937_MAIN.jpg | 766937_FRONT.jpg | [6 empty] | TYROLIT tungsten carbide burrs 12x19-6x65 mm MX PREMIUM steel/inox/cast iron | PREMIUM*** tungsten carbide burrs | for cast iron, steel and stainless steel | Production of the TYROLIT PREMIUM*** burrs is performed on modern CNC grinding machines. The result is a highly efficient precision tool that achieves optimum grinding results. With this tungsten carbide burr you can achieve the longest lifetimes when used on practically any material. | By choosing the right machine, the correct revolutions per minute and operating speed, and the appropriate cutting and tooth profile, you will pave the way for PREMIUM results. | For demanding work on cast iron, steel and stainless steel | For universal grinding tasks with hand-operated pneumatic or electric machines and industrial robots in difficult-to-reach places | [6 empty] | Maximum lifetime thanks to specially developed cutting edge geometry | Abrasive cutter profile is especially long-chipping and delivers maximum stock removal on almost all materials | Reduced generation of heat protects the cutter and workpiece |  |  | AKK50
766939 | 52TRE 3x6-3x38 MX | 1 | 1 | ST | Casting materials;Steel;Stainless steel | 52TRE T.C. BURRS OVAL SHAPE | 9003177669392 | 9009017669393 | 21011316 | 31191510 | 82079091 | IE | S |  | 0.002 | 0.002 | kg | 52TRE | TRE |  |  | MX | D x T - S x L | 3 x 6 - 3 x 38 | 3 | 6 |  | 766939_MAIN.jpg | 766939_FRONT.jpg | [6 empty] | TYROLIT tungsten carbide burrs 3x6-3x38 mm MX PREMIUM steel/inox/cast iron | PREMIUM*** tungsten carbide burrs | for cast iron, steel and stainless steel | Production of the TYROLIT PREMIUM*** burrs is performed on modern CNC grinding machines. The result is a highly efficient precision tool that achieves optimum grinding results. With this tungsten carbide burr you can achieve the longest lifetimes when used on practically any material. | By choosing the right machine, the correct revolutions per minute and operating speed, and the appropriate cutting and tooth profile, you will pave the way for PREMIUM results. | For demanding work on cast iron, steel and stainless steel | For universal grinding tasks with hand-operated pneumatic or electric machines and industrial robots in difficult-to-reach places | [6 empty] | Maximum lifetime thanks to specially developed cutting edge geometry | Abrasive cutter profile is especially long-chipping and delivers maximum stock removal on almost all materials | Reduced generation of heat protects the cutter and workpiece |  |  | AKK50
766945 | 52ZYA 12x25-6x70 MX | 1 | 1 | ST | Casting materials;Steel;Stainless steel | 52ZYA T.C. BURRS CYLINDER SHAPE | 9003177669453 | 9009017669454 | 21011316 | 31191510 | 82079091 | IE | S |  | 0.06 | 0.06 | kg | 52ZYA | ZYA |  |  | MX | D x T - S x L | 12 x 25 - 6 x 70 | 12 | 25 |  | 766945_MAIN.jpg | 766945_FRONT.jpg | [6 empty] | TYROLIT tungsten carbide burrs 12x25-6x70 mm MX PREMIUM steel/inox/cast iron | PREMIUM*** tungsten carbide burrs | for cast iron, steel and stainless steel | Production of the TYROLIT PREMIUM*** burrs is performed on modern CNC grinding machines. The result is a highly efficient precision tool that achieves optimum grinding results. With this tungsten carbide burr you can achieve the longest lifetimes when used on practically any material. | By choosing the right machine, the correct revolutions per minute and operating speed, and the appropriate cutting and tooth profile, you will pave the way for PREMIUM results. | For demanding work on cast iron, steel and stainless steel | For universal grinding tasks with hand-operated pneumatic or electric machines and industrial robots in difficult-to-reach places | [6 empty] | Maximum lifetime thanks to specially developed cutting edge geometry | Abrasive cutter profile is especially long-chipping and delivers maximum stock removal on almost all materials | Reduced generation of heat protects the cutter and workpiece |  |  | AKK50
766949 | 52ZYAS 12x19-6x65 MX | 1 | 1 | ST | Casting materials;Steel;Stainless steel | 52ZYAS T.C. BURRS CYL.SH. W. END CUT | 9003177669491 | 9009017669492 | 21011316 | 31191510 | 82079091 | IE | S |  | 0.021 | 0.019 | kg | 52ZYAS | ZYAS |  |  | MX | D x T - S x L | 12 x 19 - 6 x 65 | 12 | 19 |  | 766949_MAIN.jpg | 766949_FRONT.jpg | [6 empty] | TYROLIT tungsten carbide burrs 12x19-6x65 mm MX PREMIUM steel/inox/cast iron | PREMIUM*** tungsten carbide burrs | for cast iron, steel and stainless steel | Production of the TYROLIT PREMIUM*** burrs is performed on modern CNC grinding machines. The result is a highly efficient precision tool that achieves optimum grinding results. With this tungsten carbide burr you can achieve the longest lifetimes when used on practically any material. | By choosing the right machine, the correct revolutions per minute and operating speed, and the appropriate cutting and tooth profile, you will pave the way for PREMIUM results. | For demanding work on cast iron, steel and stainless steel | For universal grinding tasks with hand-operated pneumatic or electric machines and industrial robots in difficult-to-reach places | [6 empty] | Maximum lifetime thanks to specially developed cutting edge geometry | Abrasive cutter profile is especially long-chipping and delivers maximum stock removal on almost all materials | Reduced generation of heat protects the cutter and workpiece |  |  | AKK50
768710 | 52ZYA-S 6x19-6x50 MX | 1 | 1 | ST | Casting materials;Steel;Stainless steel | 52ZYA-S CYLINDRICAL MOUNTED POINT | 9003177687105 | 9009017687106 | 21011316 | 31191510 | 82079091 | IE | S |  | 0.022 | 0.022 | kg | 52ZYA-S | ZYA-S |  |  | MX | D x T - S x L | 6 x 19 - 6 x 50 | 6 | 19 |  | 768710_MAIN.jpg | 768710_FRONT.jpg | [6 empty] | TYROLIT tungsten carbide burrs 6x19-6x50 mm MX PREMIUM steel/inox/cast iron | PREMIUM*** tungsten carbide burrs | for cast iron, steel and stainless steel | Production of the TYROLIT PREMIUM*** burrs is performed on modern CNC grinding machines. The result is a highly efficient precision tool that achieves optimum grinding results. With this tungsten carbide burr you can achieve the longest lifetimes when used on practically any material. | By choosing the right machine, the correct revolutions per minute and operating speed, and the appropriate cutting and tooth profile, you will pave the way for PREMIUM results. | For demanding work on cast iron, steel and stainless steel | For universal grinding tasks with hand-operated pneumatic or electric machines and industrial robots in difficult-to-reach places | [6 empty] | Maximum lifetime thanks to specially developed cutting edge geometry | Abrasive cutter profile is especially long-chipping and delivers maximum stock removal on almost all materials | Reduced generation of heat protects the cutter and workpiece |  |  | AKK50
768712 | 52ZYA-S 8x19-6x65 MX | 1 | 1 | ST | Casting materials;Steel;Stainless steel | 52ZYA-S CYLINDRICAL MOUNTED POINT | 9003177687129 | 9009017687120 | 21011316 | 31191510 | 82079091 | IE | S |  | 0.026 | 0.026 | kg | 52ZYA-S | ZYA-S |  |  | MX | D x T - S x L | 8 x 19 - 6 x 65 | 8 | 19 |  | 768712_MAIN.jpg | 768712_FRONT.jpg | [6 empty] | TYROLIT tungsten carbide burrs 8x19-6x65 mm MX PREMIUM steel/inox/cast iron | PREMIUM*** tungsten carbide burrs | for cast iron, steel and stainless steel | Production of the TYROLIT PREMIUM*** burrs is performed on modern CNC grinding machines. The result is a highly efficient precision tool that achieves optimum grinding results. With this tungsten carbide burr you can achieve the longest lifetimes when used on practically any material. | By choosing the right machine, the correct revolutions per minute and operating speed, and the appropriate cutting and tooth profile, you will pave the way for PREMIUM results. | For demanding work on cast iron, steel and stainless steel | For universal grinding tasks with hand-operated pneumatic or electric machines and industrial robots in difficult-to-reach places | [6 empty] | Maximum lifetime thanks to specially developed cutting edge geometry | Abrasive cutter profile is especially long-chipping and delivers maximum stock removal on almost all materials | Reduced generation of heat protects the cutter and workpiece |  |  | AKK50
768715 | 52ZYAS 10x19-6x65 ALU | 1 | 1 | ST | Aluminium | 52ZYAS T.C. BURRS CYL.SH. W. END CUT | 9003177687150 | 9009017687151 | 21011316 | 31191510 | 82079091 | IE | S |  | 0.028 | 0.028 | kg | 52ZYAS | ZYAS |  |  | ALU | D x T - S x L | 10 x 19 - 6 x 65 | 10 | 19 |  | 768715_MAIN.jpg | 768715_FRONT.jpg | [6 empty] | TYROLIT tungsten carbide burrs 10x19-6x65 mm ALU PREMIUM nonferrous | PREMIUM*** tungsten carbide burrs | for nonferrous metals | Production of the TYROLIT PREMIUM*** burrs is performed on modern CNC grinding machines. The result is a highly efficient precision tool that has been specially developed for use on nonferrous metals. With these products you can achieve the longest lifetimes. | By choosing the right machine, the correct revolutions per minute and operating speed, and the appropriate cutting and tooth profile, you will pave the way for PREMIUM results. | For demanding work on nonferrous metals such as aluminium, aluminium bronze, aluminium base alloys, copper, bronze, brass, nickel silver and titanium | Particularly suitable for grinding tasks with hand-operated pneumatic or electric machines and industrial robots in difficult-to-reach places | [6 empty] | Highly efficient precision tool produced on modern CNC grinding machines | The tool achieves the longest lifetimes and maximum abrasiveness on nonferrous metals | Broad assortment |  |  | AKK50
768717 | 52ZYA-S 12x25-6x70 ALU | 1 | 1 | ST | Aluminium | 52ZYA-S CYLINDRICAL MOUNTED POINT | 9003177687174 | 9009017687175 | 21011316 | 31191510 | 82079091 | IE | S |  | 0.052 | 0.052 | kg | 52ZYA-S | ZYA-S |  |  | ALU | D x T - S x L | 12 x 25 - 6 x 70 | 12 | 25 |  | 768717_MAIN.jpg | 768717_FRONT.jpg | [6 empty] | TYROLIT tungsten carbide burrs 12x25-6x70 mm ALU PREMIUM nonferrous | PREMIUM*** tungsten carbide burrs | for nonferrous metals | Production of the TYROLIT PREMIUM*** burrs is performed on modern CNC grinding machines. The result is a highly efficient precision tool that has been specially developed for use on nonferrous metals. With these products you can achieve the longest lifetimes. | By choosing the right machine, the correct revolutions per minute and operating speed, and the appropriate cutting and tooth profile, you will pave the way for PREMIUM results. | For demanding work on nonferrous metals such as aluminium, aluminium bronze, aluminium base alloys, copper, bronze, brass, nickel silver and titanium | Particularly suitable for grinding tasks with hand-operated pneumatic or electric machines and industrial robots in difficult-to-reach places | [6 empty] | Highly efficient precision tool produced on modern CNC grinding machines | The tool achieves the longest lifetimes and maximum abrasiveness on nonferrous metals | Broad assortment |  |  | AKK50
768718 | 52ZYAS 12x25-8x70 MX | 1 | 1 | ST | Casting materials;Steel;Stainless steel | 52ZYAS T.C. BURRS CYL.SH. W. END CUT | 9003177687181 | 9009017687182 | 21011316 | 31191510 | 82079091 | IE | S |  | 0.037 | 0.034 | kg | 52ZYAS | ZYAS |  |  | MX | D x T - S x L | 12 x 25 - 8 x 70 | 12 | 25 |  | 768718_MAIN.jpg | 768718_FRONT.jpg | [6 empty] | TYROLIT tungsten carbide burrs 12x25-8x70 mm MX PREMIUM steel/inox/cast iron | PREMIUM*** tungsten carbide burrs | for cast iron, steel and stainless steel | Production of the TYROLIT PREMIUM*** burrs is performed on modern CNC grinding machines. The result is a highly efficient precision tool that achieves optimum grinding results. With this tungsten carbide burr you can achieve the longest lifetimes when used on practically any material. | By choosing the right machine, the correct revolutions per minute and operating speed, and the appropriate cutting and tooth profile, you will pave the way for PREMIUM results. | For demanding work on cast iron, steel and stainless steel | For universal grinding tasks with hand-operated pneumatic or electric machines and industrial robots in difficult-to-reach places | [6 empty] | Maximum lifetime thanks to specially developed cutting edge geometry | Abrasive cutter profile is especially long-chipping and delivers maximum stock removal on almost all materials | Reduced generation of heat protects the cutter and workpiece |  |  | AKK50
768721 | 52ZYA-S 16x25-6x70 MX | 1 | 1 | ST | Casting materials;Steel;Stainless steel | 52ZYA-S CYLINDRICAL MOUNTED POINT | 9003177687211 | 9009017687212 | 21011316 | 31191510 | 82079091 | IE | S |  | 0.09 | 0.09 | kg | 52ZYA-S | ZYA-S |  |  | MX | D x T - S x L | 16 x 25 - 6 x 70 | 16 | 25 |  | 768721_MAIN.jpg | 768721_FRONT.jpg | [6 empty] | TYROLIT tungsten carbide burrs 16x25-6x70 mm MX PREMIUM steel/inox/cast iron | PREMIUM*** tungsten carbide burrs | for cast iron, steel and stainless steel | Production of the TYROLIT PREMIUM*** burrs is performed on modern CNC grinding machines. The result is a highly efficient precision tool that achieves optimum grinding results. With this tungsten carbide burr you can achieve the longest lifetimes when used on practically any material. | By choosing the right machine, the correct revolutions per minute and operating speed, and the appropriate cutting and tooth profile, you will pave the way for PREMIUM results. | For demanding work on cast iron, steel and stainless steel | For universal grinding tasks with hand-operated pneumatic or electric machines and industrial robots in difficult-to-reach places | [6 empty] | Maximum lifetime thanks to specially developed cutting edge geometry | Abrasive cutter profile is especially long-chipping and delivers maximum stock removal on almost all materials | Reduced generation of heat protects the cutter and workpiece |  |  | AKK50
768747 | 52ZYA 6x19-6x50 MX | 1 | 1 | ST | Casting materials;Steel;Stainless steel | 52ZYA T.C. BURRS CYLINDER SHAPE | 9003177687471 | 9009017687472 | 21011316 | 31191510 | 82079091 | IE | S |  | 0.022 | 0.022 | kg | 52ZYA | ZYA |  |  | MX | D x T - S x L | 6 x 19 - 6 x 50 | 6 | 19 |  | 768747_MAIN.jpg | 768747_FRONT.jpg | [6 empty] | TYROLIT tungsten carbide burrs 6x19-6x50 mm MX PREMIUM steel/inox/cast iron | PREMIUM*** tungsten carbide burrs | for cast iron, steel and stainless steel | Production of the TYROLIT PREMIUM*** burrs is performed on modern CNC grinding machines. The result is a highly efficient precision tool that achieves optimum grinding results. With this tungsten carbide burr you can achieve the longest lifetimes when used on practically any material. | By choosing the right machine, the correct revolutions per minute and operating speed, and the appropriate cutting and tooth profile, you will pave the way for PREMIUM results. | For demanding work on cast iron, steel and stainless steel | For universal grinding tasks with hand-operated pneumatic or electric machines and industrial robots in difficult-to-reach places | [6 empty] | Maximum lifetime thanks to specially developed cutting edge geometry | Abrasive cutter profile is especially long-chipping and delivers maximum stock removal on almost all materials | Reduced generation of heat protects the cutter and workpiece |  |  | AKK50
768750 | 52ZYA 8x19-6x65 MX | 1 | 1 | ST | Casting materials;Steel;Stainless steel | 52ZYA T.C. BURRS CYLINDER SHAPE | 9003177687501 | 9009017687502 | 21011316 | 31191510 | 82079091 | IE | S |  | 0.026 | 0.026 | kg | 52ZYA | ZYA |  |  | MX | D x T - S x L | 8 x 19 - 6 x 65 | 8 | 19 |  | 768750_MAIN.jpg | 768750_FRONT.jpg | [6 empty] | TYROLIT tungsten carbide burrs 8x19-6x65 mm MX PREMIUM steel/inox/cast iron | PREMIUM*** tungsten carbide burrs | for cast iron, steel and stainless steel | Production of the TYROLIT PREMIUM*** burrs is performed on modern CNC grinding machines. The result is a highly efficient precision tool that achieves optimum grinding results. With this tungsten carbide burr you can achieve the longest lifetimes when used on practically any material. | By choosing the right machine, the correct revolutions per minute and operating speed, and the appropriate cutting and tooth profile, you will pave the way for PREMIUM results. | For demanding work on cast iron, steel and stainless steel | For universal grinding tasks with hand-operated pneumatic or electric machines and industrial robots in difficult-to-reach places | [6 empty] | Maximum lifetime thanks to specially developed cutting edge geometry | Abrasive cutter profile is especially long-chipping and delivers maximum stock removal on almost all materials | Reduced generation of heat protects the cutter and workpiece |  |  | AKK50
768752 | 52ZYA 10x19-6x65 MXX | 1 | 1 | ST | Casting materials;Steel;Stainless steel | 52ZYA T.C. BURRS CYLINDER SHAPE | 9003177687525 | 9009017687526 | 21011316 | 31191510 | 82079091 | IE | N |  | 0.019 | 0.018 | kg | 52ZYA | ZYA |  |  | MXX | D x T - S x L | 10 x 19 - 6 x 65 | 10 | 19 |  | 768752_MAIN.jpg | 768752_FRONT.jpg | [6 empty] | TYROLIT tungsten carbide burrs 10x19-6x65 mm MXX PREMIUM steel/inox/cast iron | PREMIUM*** tungsten carbide burrs | for cast iron, steel and stainless steel | Production of the TYROLIT PREMIUM*** burrs is performed on modern CNC grinding machines. The result is a highly efficient precision tool that achieves optimum grinding results. With this tungsten carbide burr you can achieve the longest lifetimes when used on practically any material. | By choosing the right machine, the correct revolutions per minute and operating speed, and the appropriate cutting and tooth profile, you will pave the way for PREMIUM results. | For demanding work on cast iron, steel and stainless steel | For universal grinding tasks with hand-operated pneumatic or electric machines and industrial robots in difficult-to-reach places | [6 empty] | Maximum lifetime thanks to specially developed cutting edge geometry | Abrasive cutter profile is especially long-chipping and delivers maximum stock removal on almost all materials | Reduced generation of heat protects the cutter and workpiece |  |  | AKK50
768754 | 52ZYA 16x25-6x70 MX | 1 | 1 | ST | Casting materials;Steel;Stainless steel | 52ZYA T.C. BURRS CYLINDER SHAPE | 9003177687549 | 9009017687540 | 21011316 | 31191510 | 82079091 | IE | S |  | 0.088 | 0.088 | kg | 52ZYA | ZYA |  |  | MX | D x T - S x L | 16 x 25 - 6 x 70 | 16 | 25 |  | 768754_MAIN.jpg | 768754_FRONT.jpg | [6 empty] | TYROLIT tungsten carbide burrs 16x25-6x70 mm MX PREMIUM steel/inox/cast iron | PREMIUM*** tungsten carbide burrs | for cast iron, steel and stainless steel | Production of the TYROLIT PREMIUM*** burrs is performed on modern CNC grinding machines. The result is a highly efficient precision tool that achieves optimum grinding results. With this tungsten carbide burr you can achieve the longest lifetimes when used on practically any material. | By choosing the right machine, the correct revolutions per minute and operating speed, and the appropriate cutting and tooth profile, you will pave the way for PREMIUM results. | For demanding work on cast iron, steel and stainless steel | For universal grinding tasks with hand-operated pneumatic or electric machines and industrial robots in difficult-to-reach places | [6 empty] | Maximum lifetime thanks to specially developed cutting edge geometry | Abrasive cutter profile is especially long-chipping and delivers maximum stock removal on almost all materials | Reduced generation of heat protects the cutter and workpiece |  |  | AKK50
768821 | 52KUD 6x5,4-6x50 MX | 1 | 1 | ST | Casting materials;Steel;Stainless steel | 52KUD T.C.BURR BALL SHAPE | 9003177688218 | 9009017688219 | 21011316 | 31191510 | 82079091 | IE | S |  | 0.018 | 0.018 | kg | 52KUD | KUD |  |  | MX | D x T - S x L | 6 x 5,4 - 6 x 50 | 6 | 5.4 |  | 768821_MAIN.jpg | 768821_FRONT.jpg | [6 empty] | TYROLIT tungsten carbide burrs 6x5,4-6x50 mm MX PREMIUM steel/inox/cast iron | PREMIUM*** tungsten carbide burrs | for cast iron, steel and stainless steel | Production of the TYROLIT PREMIUM*** burrs is performed on modern CNC grinding machines. The result is a highly efficient precision tool that achieves optimum grinding results. With this tungsten carbide burr you can achieve the longest lifetimes when used on practically any material. | By choosing the right machine, the correct revolutions per minute and operating speed, and the appropriate cutting and tooth profile, you will pave the way for PREMIUM results. | For demanding work on cast iron, steel and stainless steel | For universal grinding tasks with hand-operated pneumatic or electric machines and industrial robots in difficult-to-reach places | [6 empty] | Maximum lifetime thanks to specially developed cutting edge geometry | Abrasive cutter profile is especially long-chipping and delivers maximum stock removal on almost all materials | Reduced generation of heat protects the cutter and workpiece |  |  | AKK50
768824 | 52KUD 8x7,2-6x52 MX | 1 | 1 | ST | Casting materials;Steel;Stainless steel | 52KUD T.C.BURR BALL SHAPE | 9003177688249 | 9009017688240 | 21011316 | 31191510 | 82079091 | IE | S |  | 0.018 | 0.018 | kg | 52KUD | KUD |  |  | MX | D x T - S x L | 8 x 7,2 - 6 x 52 | 8 | 7.2 |  | 768824_MAIN.jpg | 768824_FRONT.jpg | [6 empty] | TYROLIT tungsten carbide burrs 8x7,2-6x52 mm MX PREMIUM steel/inox/cast iron | PREMIUM*** tungsten carbide burrs | for cast iron, steel and stainless steel | Production of the TYROLIT PREMIUM*** burrs is performed on modern CNC grinding machines. The result is a highly efficient precision tool that achieves optimum grinding results. With this tungsten carbide burr you can achieve the longest lifetimes when used on practically any material. | By choosing the right machine, the correct revolutions per minute and operating speed, and the appropriate cutting and tooth profile, you will pave the way for PREMIUM results. | For demanding work on cast iron, steel and stainless steel | For universal grinding tasks with hand-operated pneumatic or electric machines and industrial robots in difficult-to-reach places | [6 empty] | Maximum lifetime thanks to specially developed cutting edge geometry | Abrasive cutter profile is especially long-chipping and delivers maximum stock removal on almost all materials | Reduced generation of heat protects the cutter and workpiece |  |  | AKK50
768828 | 52KUD 10x9-6x53 MX | 1 | 1 | ST | Casting materials;Steel;Stainless steel | 52KUD T.C.BURR BALL SHAPE | 9003177688287 | 9009017688288 | 21011316 | 31191510 | 82079091 | IE | S |  | 0.02 | 0.02 | kg | 52KUD | KUD |  |  | MX | D x T - S x L | 10 x 9 - 6 x 53 | 10 | 9 |  | 768828_MAIN.jpg | 768828_FRONT.jpg | [6 empty] | TYROLIT tungsten carbide burrs 10x9-6x53 mm MX PREMIUM steel/inox/cast iron | PREMIUM*** tungsten carbide burrs | for cast iron, steel and stainless steel | Production of the TYROLIT PREMIUM*** burrs is performed on modern CNC grinding machines. The result is a highly efficient precision tool that achieves optimum grinding results. With this tungsten carbide burr you can achieve the longest lifetimes when used on practically any material. | By choosing the right machine, the correct revolutions per minute and operating speed, and the appropriate cutting and tooth profile, you will pave the way for PREMIUM results. | For demanding work on cast iron, steel and stainless steel | For universal grinding tasks with hand-operated pneumatic or electric machines and industrial robots in difficult-to-reach places | [6 empty] | Maximum lifetime thanks to specially developed cutting edge geometry | Abrasive cutter profile is especially long-chipping and delivers maximum stock removal on almost all materials | Reduced generation of heat protects the cutter and workpiece |  |  | AKK50
768832 | 52KUD 12x10,8-6x70 MX | 1 | 1 | ST | Casting materials;Steel;Stainless steel | 52KUD T.C.BURR BALL SHAPE | 9003177688324 | 9009017688325 | 21011316 | 31191510 | 82079091 | IE | S |  | 0.03 | 0.03 | kg | 52KUD | KUD |  |  | MX | D x T - S x L | 12 x 10,8 - 6 x 70 | 12 | 10.8 |  | 768832_MAIN.jpg | 768832_FRONT.jpg | [6 empty] | TYROLIT tungsten carbide burrs 12x10,8-6x70 mm MX PREMIUM steel/inox/cast iron | PREMIUM*** tungsten carbide burrs | for cast iron, steel and stainless steel | Production of the TYROLIT PREMIUM*** burrs is performed on modern CNC grinding machines. The result is a highly efficient precision tool that achieves optimum grinding results. With this tungsten carbide burr you can achieve the longest lifetimes when used on practically any material. | By choosing the right machine, the correct revolutions per minute and operating speed, and the appropriate cutting and tooth profile, you will pave the way for PREMIUM results. | For demanding work on cast iron, steel and stainless steel | For universal grinding tasks with hand-operated pneumatic or electric machines and industrial robots in difficult-to-reach places | [6 empty] | Maximum lifetime thanks to specially developed cutting edge geometry | Abrasive cutter profile is especially long-chipping and delivers maximum stock removal on almost all materials | Reduced generation of heat protects the cutter and workpiece |  |  | AKK50
768833 | 52KUD 13x11,7-6x55 MXX | 1 | 1 | ST | Casting materials;Steel;Stainless steel | 52KUD T.C.BURR BALL SHAPE | 9003177688331 | 9009017688332 | 21011316 | 31191510 | 82079091 | IE | N |  | 0.03 | 0.03 | kg | 52KUD | KUD |  |  | MXX | D x T - S x L | 13 x 11,7 - 6 x 55 | 13 | 11.7 |  | 768833_MAIN.jpg | 768833_FRONT.jpg | [6 empty] | TYROLIT tungsten carbide burrs 13x11,7-6x55 mm MXX PREMIUM steel/inox/cast iron | PREMIUM*** tungsten carbide burrs | for cast iron, steel and stainless steel | Production of the TYROLIT PREMIUM*** burrs is performed on modern CNC grinding machines. The result is a highly efficient precision tool that achieves optimum grinding results. With this tungsten carbide burr you can achieve the longest lifetimes when used on practically any material. | By choosing the right machine, the correct revolutions per minute and operating speed, and the appropriate cutting and tooth profile, you will pave the way for PREMIUM results. | For demanding work on cast iron, steel and stainless steel | For universal grinding tasks with hand-operated pneumatic or electric machines and industrial robots in difficult-to-reach places | [6 empty] | Maximum lifetime thanks to specially developed cutting edge geometry | Abrasive cutter profile is especially long-chipping and delivers maximum stock removal on almost all materials | Reduced generation of heat protects the cutter and workpiece |  |  | AKK50
768835 | 52KUD 16x14,4-6x60 MX | 1 | 1 | ST | Casting materials;Steel;Stainless steel | 52KUD T.C.BURR BALL SHAPE | 9003177688355 | 9009017688356 | 21011316 | 31191510 | 82079091 | IE | S |  | 0.048 | 0.048 | kg | 52KUD | KUD |  |  | MX | D x T - S x L | 16 x 14,4 - 6 x 60 | 16 | 14.4 |  | 768835_MAIN.jpg | 768835_FRONT.jpg | [6 empty] | TYROLIT tungsten carbide burrs 16x14,4-6x60 mm MX PREMIUM steel/inox/cast iron | PREMIUM*** tungsten carbide burrs | for cast iron, steel and stainless steel | Production of the TYROLIT PREMIUM*** burrs is performed on modern CNC grinding machines. The result is a highly efficient precision tool that achieves optimum grinding results. With this tungsten carbide burr you can achieve the longest lifetimes when used on practically any material. | By choosing the right machine, the correct revolutions per minute and operating speed, and the appropriate cutting and tooth profile, you will pave the way for PREMIUM results. | For demanding work on cast iron, steel and stainless steel | For universal grinding tasks with hand-operated pneumatic or electric machines and industrial robots in difficult-to-reach places | [6 empty] | Maximum lifetime thanks to specially developed cutting edge geometry | Abrasive cutter profile is especially long-chipping and delivers maximum stock removal on almost all materials | Reduced generation of heat protects the cutter and workpiece |  |  | AKK50
768838 | 52KUD 16x14,4-8x60 MX | 1 | 1 | ST | Casting materials;Steel;Stainless steel | 52KUD T.C.BURR BALL SHAPE | 9003177688386 | 9009017688387 | 21011316 | 31191510 | 82079091 | IE | S |  | 0.046 | 0.046 | kg | 52KUD | KUD |  |  | MX | D x T - S x L | 16 x 14,4 - 8 x 60 | 16 | 14.4 |  | 768838_MAIN.jpg | 768838_FRONT.jpg | [6 empty] | TYROLIT tungsten carbide burrs 16x14,4-8x60 mm MX PREMIUM steel/inox/cast iron | PREMIUM*** tungsten carbide burrs | for cast iron, steel and stainless steel | Production of the TYROLIT PREMIUM*** burrs is performed on modern CNC grinding machines. The result is a highly efficient precision tool that achieves optimum grinding results. With this tungsten carbide burr you can achieve the longest lifetimes when used on practically any material. | By choosing the right machine, the correct revolutions per minute and operating speed, and the appropriate cutting and tooth profile, you will pave the way for PREMIUM results. | For demanding work on cast iron, steel and stainless steel | For universal grinding tasks with hand-operated pneumatic or electric machines and industrial robots in difficult-to-reach places | [6 empty] | Maximum lifetime thanks to specially developed cutting edge geometry | Abrasive cutter profile is especially long-chipping and delivers maximum stock removal on almost all materials | Reduced generation of heat protects the cutter and workpiece |  |  | AKK50
768841 | 52RBF 6x16-6x50 MX | 1 | 1 | ST | Casting materials;Steel;Stainless steel | 52RBF T.C. BURRS BALL NOSED TREE | 9003177688416 | 9009017688417 | 21011316 | 31191510 | 82079091 | IE | S |  | 0.044 | 0.044 | kg | 52RBF | RBF |  |  | MX | D x T - S x L | 6 x 16 - 6 x 50 | 6 | 16 |  | 768841_MAIN.jpg | 768841_FRONT.jpg | [6 empty] | TYROLIT tungsten carbide burrs 6x16-6x50 mm MX PREMIUM steel/inox/cast iron | PREMIUM*** tungsten carbide burrs | for cast iron, steel and stainless steel | Production of the TYROLIT PREMIUM*** burrs is performed on modern CNC grinding machines. The result is a highly efficient precision tool that achieves optimum grinding results. With this tungsten carbide burr you can achieve the longest lifetimes when used on practically any material. | By choosing the right machine, the correct revolutions per minute and operating speed, and the appropriate cutting and tooth profile, you will pave the way for PREMIUM results. | For demanding work on cast iron, steel and stainless steel | For universal grinding tasks with hand-operated pneumatic or electric machines and industrial robots in difficult-to-reach places | [6 empty] | Maximum lifetime thanks to specially developed cutting edge geometry | Abrasive cutter profile is especially long-chipping and delivers maximum stock removal on almost all materials | Reduced generation of heat protects the cutter and workpiece |  |  | AKK50
768843 | 52RBF 10x19-6x65 MX | 1 | 1 | ST | Casting materials;Steel;Stainless steel | 52RBF T.C. BURRS BALL NOSED TREE | 9003177688430 | 9009017688431 | 21011316 | 31191510 | 82077037 | IE | S |  | 0.026 | 0.026 | kg | 52RBF | RBF |  |  | MX | D x T - S x L | 10 x 19 - 6 x 65 | 10 | 19 |  | 768843_MAIN.jpg | 768843_FRONT.jpg | [6 empty] | TYROLIT tungsten carbide burrs 10x19-6x65 mm MX PREMIUM steel/inox/cast iron | PREMIUM*** tungsten carbide burrs | for cast iron, steel and stainless steel | Production of the TYROLIT PREMIUM*** burrs is performed on modern CNC grinding machines. The result is a highly efficient precision tool that achieves optimum grinding results. With this tungsten carbide burr you can achieve the longest lifetimes when used on practically any material. | By choosing the right machine, the correct revolutions per minute and operating speed, and the appropriate cutting and tooth profile, you will pave the way for PREMIUM results. | For demanding work on cast iron, steel and stainless steel | For universal grinding tasks with hand-operated pneumatic or electric machines and industrial robots in difficult-to-reach places | [6 empty] | Maximum lifetime thanks to specially developed cutting edge geometry | Abrasive cutter profile is especially long-chipping and delivers maximum stock removal on almost all materials | Reduced generation of heat protects the cutter and workpiece |  |  | AKK50
768845 | 52RBF 10x19-6x65 ALU6 | 1 | 1 | ST | Aluminium | 52RBF T.C. BURRS BALL NOSED TREE | 9003177688454 | 9009017688455 | 21011316 | 31191510 | 82079091 | IE | S |  | 0.028 | 0.028 | kg | 52RBF | RBF |  |  | ALU6 | D x T - S x L | 10 x 19 - 6 x 65 | 10 | 19 |  | 768845_MAIN.jpg | 768845_FRONT.jpg | [6 empty] | TYROLIT tungsten carbide burrs 10x19-6x65 mm ALU6 PREMIUM nonferrous | PREMIUM*** tungsten carbide burrs | for nonferrous metals | Production of the TYROLIT PREMIUM*** burrs is performed on modern CNC grinding machines. The result is a highly efficient precision tool that has been specially developed for use on nonferrous metals. With these products you can achieve the longest lifetimes. | By choosing the right machine, the correct revolutions per minute and operating speed, and the appropriate cutting and tooth profile, you will pave the way for PREMIUM results. | For demanding work on nonferrous metals such as aluminium, aluminium bronze, aluminium base alloys, copper, bronze, brass, nickel silver and titanium | Particularly suitable for grinding tasks with hand-operated pneumatic or electric machines and industrial robots in difficult-to-reach places | [6 empty] | Highly efficient precision tool produced on modern CNC grinding machines | The tool achieves the longest lifetimes and maximum abrasiveness on nonferrous metals | Broad assortment |  |  | AKK50
768846 | 52RBF 12x25-6x70 MX | 1 | 1 | ST | Casting materials;Steel;Stainless steel | 52RBF T.C. BURRS BALL NOSED TREE | 9003177688461 | 9009017688462 | 21011316 | 31191510 | 82077037 | IE | S |  | 0.044 | 0.044 | kg | 52RBF | RBF |  |  | MX | D x T - S x L | 12 x 25 - 6 x 70 | 12 | 25 |  | 768846_MAIN.jpg | 768846_FRONT.jpg | [6 empty] | TYROLIT tungsten carbide burrs 12x25-6x70 mm MX PREMIUM steel/inox/cast iron | PREMIUM*** tungsten carbide burrs | for cast iron, steel and stainless steel | Production of the TYROLIT PREMIUM*** burrs is performed on modern CNC grinding machines. The result is a highly efficient precision tool that achieves optimum grinding results. With this tungsten carbide burr you can achieve the longest lifetimes when used on practically any material. | By choosing the right machine, the correct revolutions per minute and operating speed, and the appropriate cutting and tooth profile, you will pave the way for PREMIUM results. | For demanding work on cast iron, steel and stainless steel | For universal grinding tasks with hand-operated pneumatic or electric machines and industrial robots in difficult-to-reach places | [6 empty] | Maximum lifetime thanks to specially developed cutting edge geometry | Abrasive cutter profile is especially long-chipping and delivers maximum stock removal on almost all materials | Reduced generation of heat protects the cutter and workpiece |  |  | AKK50
768847 | 52RBF 12x25-6x70 MXX | 1 | 1 | ST | Casting materials;Steel;Stainless steel | 52RBF T.C. BURRS BALL NOSED TREE | 9003177688478 | 9009017688479 | 21011316 | 31191510 | 82077037 | IE | S |  | 0.044 | 0.044 | kg | 52RBF | RBF |  |  | MXX | D x T - S x L | 12 x 25 - 6 x 70 | 12 | 25 |  | 768847_MAIN.jpg | 768847_FRONT.jpg | [6 empty] | TYROLIT tungsten carbide burrs 12x25-6x70 mm MXX PREMIUM steel/inox/cast iron | PREMIUM*** tungsten carbide burrs | for cast iron, steel and stainless steel | Production of the TYROLIT PREMIUM*** burrs is performed on modern CNC grinding machines. The result is a highly efficient precision tool that achieves optimum grinding results. With this tungsten carbide burr you can achieve the longest lifetimes when used on practically any material. | By choosing the right machine, the correct revolutions per minute and operating speed, and the appropriate cutting and tooth profile, you will pave the way for PREMIUM results. | For demanding work on cast iron, steel and stainless steel | For universal grinding tasks with hand-operated pneumatic or electric machines and industrial robots in difficult-to-reach places | [6 empty] | Maximum lifetime thanks to specially developed cutting edge geometry | Abrasive cutter profile is especially long-chipping and delivers maximum stock removal on almost all materials | Reduced generation of heat protects the cutter and workpiece |  |  | AKK50
768848 | 52RBF 12x25-6x70 ALU | 1 | 1 | ST | Aluminium | 52RBF T.C. BURRS BALL NOSED TREE | 9003177688485 | 9009017688486 | 21011316 | 31191510 | 82079091 | IE | S |  | 0.042 | 0.042 | kg | 52RBF | RBF |  |  | ALU | D x T - S x L | 12 x 25 - 6 x 70 | 12 | 25 |  | 768848_MAIN.jpg | 768848_FRONT.jpg | [6 empty] | TYROLIT tungsten carbide burrs 12x25-6x70 mm ALU PREMIUM nonferrous | PREMIUM*** tungsten carbide burrs | for nonferrous metals | Production of the TYROLIT PREMIUM*** burrs is performed on modern CNC grinding machines. The result is a highly efficient precision tool that has been specially developed for use on nonferrous metals. With these products you can achieve the longest lifetimes. | By choosing the right machine, the correct revolutions per minute and operating speed, and the appropriate cutting and tooth profile, you will pave the way for PREMIUM results. | For demanding work on nonferrous metals such as aluminium, aluminium bronze, aluminium base alloys, copper, bronze, brass, nickel silver and titanium | Particularly suitable for grinding tasks with hand-operated pneumatic or electric machines and industrial robots in difficult-to-reach places | [6 empty] | Highly efficient precision tool produced on modern CNC grinding machines | The tool achieves the longest lifetimes and maximum abrasiveness on nonferrous metals | Broad assortment |  |  | AKK50
768874 | 52WRC 6x19-6x50 MX | 1 | 1 | ST | Casting materials;Steel;Stainless steel | 52WRC T.C.BURR CYLINDER | 9003177688744 | 9009017688745 | 21011316 | 31191510 | 82079091 | IE | S |  | 0.02 | 0.02 | kg | 52WRC | WRC |  |  | MX | D x T - S x L | 6 x 19 - 6 x 50 | 6 | 19 |  | 768874_MAIN.jpg | 768874_FRONT.jpg | [6 empty] | TYROLIT tungsten carbide burrs 6x19-6x50 mm MX PREMIUM steel/inox/cast iron | PREMIUM*** tungsten carbide burrs | for cast iron, steel and stainless steel | Production of the TYROLIT PREMIUM*** burrs is performed on modern CNC grinding machines. The result is a highly efficient precision tool that achieves optimum grinding results. With this tungsten carbide burr you can achieve the longest lifetimes when used on practically any material. | By choosing the right machine, the correct revolutions per minute and operating speed, and the appropriate cutting and tooth profile, you will pave the way for PREMIUM results. | For demanding work on cast iron, steel and stainless steel | For universal grinding tasks with hand-operated pneumatic or electric machines and industrial robots in difficult-to-reach places | [6 empty] | Maximum lifetime thanks to specially developed cutting edge geometry | Abrasive cutter profile is especially long-chipping and delivers maximum stock removal on almost all materials | Reduced generation of heat protects the cutter and workpiece |  |  | AKK50
768878 | 52WRC 8x19-6x65 MX | 1 | 1 | ST | Casting materials;Steel;Stainless steel | 52WRC T.C.BURR CYLINDER | 9003177688782 | 9009017688783 | 21011316 | 31191510 | 82079091 | IE | S |  | 0.024 | 0.024 | kg | 52WRC | WRC |  |  | MX | D x T - S x L | 8 x 19 - 6 x 65 | 8 | 19 |  | 768878_MAIN.jpg | 768878_FRONT.jpg | [6 empty] | TYROLIT tungsten carbide burrs 8x19-6x65 mm MX PREMIUM steel/inox/cast iron | PREMIUM*** tungsten carbide burrs | for cast iron, steel and stainless steel | Production of the TYROLIT PREMIUM*** burrs is performed on modern CNC grinding machines. The result is a highly efficient precision tool that achieves optimum grinding results. With this tungsten carbide burr you can achieve the longest lifetimes when used on practically any material. | By choosing the right machine, the correct revolutions per minute and operating speed, and the appropriate cutting and tooth profile, you will pave the way for PREMIUM results. | For demanding work on cast iron, steel and stainless steel | For universal grinding tasks with hand-operated pneumatic or electric machines and industrial robots in difficult-to-reach places | [6 empty] | Maximum lifetime thanks to specially developed cutting edge geometry | Abrasive cutter profile is especially long-chipping and delivers maximum stock removal on almost all materials | Reduced generation of heat protects the cutter and workpiece |  |  | AKK50
768880 | 52WRC 8x19-6x65 MXX | 1 | 1 | ST | Casting materials;Steel;Stainless steel | 52WRC T.C.BURR CYLINDER | 9003177688805 | 9009017688806 | 21011316 | 31191510 | 82079091 | IE | N |  | 0.024 | 0.024 | kg | 52WRC | WRC |  |  | MXX | D x T - S x L | 8 x 19 - 6 x 65 | 8 | 19 |  | 768880_MAIN.jpg | 768880_FRONT.jpg | [6 empty] | TYROLIT tungsten carbide burrs 8x19-6x65 mm MXX PREMIUM steel/inox/cast iron | PREMIUM*** tungsten carbide burrs | for cast iron, steel and stainless steel | Production of the TYROLIT PREMIUM*** burrs is performed on modern CNC grinding machines. The result is a highly efficient precision tool that achieves optimum grinding results. With this tungsten carbide burr you can achieve the longest lifetimes when used on practically any material. | By choosing the right machine, the correct revolutions per minute and operating speed, and the appropriate cutting and tooth profile, you will pave the way for PREMIUM results. | For demanding work on cast iron, steel and stainless steel | For universal grinding tasks with hand-operated pneumatic or electric machines and industrial robots in difficult-to-reach places | [6 empty] | Maximum lifetime thanks to specially developed cutting edge geometry | Abrasive cutter profile is especially long-chipping and delivers maximum stock removal on almost all materials | Reduced generation of heat protects the cutter and workpiece |  |  | AKK50
768881 | 52WRC 10x19-6x65 MX | 1 | 1 | ST | Casting materials;Steel;Stainless steel | 52WRC T.C.BURR CYLINDER | 9003177688812 | 9009017688813 | 21011316 | 31191510 | 82077037 | IE | S |  | 0.03 | 0.03 | kg | 52WRC | WRC |  |  | MX | D x T - S x L | 10 x 19 - 6 x 65 | 10 | 19 |  | 768881_MAIN.jpg | 768881_FRONT.jpg | [6 empty] | TYROLIT tungsten carbide burrs 10x19-6x65 mm MX PREMIUM steel/inox/cast iron | PREMIUM*** tungsten carbide burrs | for cast iron, steel and stainless steel | Production of the TYROLIT PREMIUM*** burrs is performed on modern CNC grinding machines. The result is a highly efficient precision tool that achieves optimum grinding results. With this tungsten carbide burr you can achieve the longest lifetimes when used on practically any material. | By choosing the right machine, the correct revolutions per minute and operating speed, and the appropriate cutting and tooth profile, you will pave the way for PREMIUM results. | For demanding work on cast iron, steel and stainless steel | For universal grinding tasks with hand-operated pneumatic or electric machines and industrial robots in difficult-to-reach places | [6 empty] | Maximum lifetime thanks to specially developed cutting edge geometry | Abrasive cutter profile is especially long-chipping and delivers maximum stock removal on almost all materials | Reduced generation of heat protects the cutter and workpiece |  |  | AKK50
768884 | 52WRC 10x19-6x65 ALU6 | 1 | 1 | ST | Aluminium | 52WRC T.C.BURR CYLINDER | 9003177688843 | 9009017688844 | 21011316 | 31191510 | 82079091 | IE | S |  | 0.03 | 0.03 | kg | 52WRC | WRC |  |  | ALU6 | D x T - S x L | 10 x 19 - 6 x 65 | 10 | 19 |  | 768884_MAIN.jpg | 768884_FRONT.jpg | [6 empty] | TYROLIT tungsten carbide burrs 10x19-6x65 mm ALU6 PREMIUM nonferrous | PREMIUM*** tungsten carbide burrs | for nonferrous metals | Production of the TYROLIT PREMIUM*** burrs is performed on modern CNC grinding machines. The result is a highly efficient precision tool that has been specially developed for use on nonferrous metals. With these products you can achieve the longest lifetimes. | By choosing the right machine, the correct revolutions per minute and operating speed, and the appropriate cutting and tooth profile, you will pave the way for PREMIUM results. | For demanding work on nonferrous metals such as aluminium, aluminium bronze, aluminium base alloys, copper, bronze, brass, nickel silver and titanium | Particularly suitable for grinding tasks with hand-operated pneumatic or electric machines and industrial robots in difficult-to-reach places | [6 empty] | Highly efficient precision tool produced on modern CNC grinding machines | The tool achieves the longest lifetimes and maximum abrasiveness on nonferrous metals | Broad assortment |  |  | AKK50
768885 | 52WRC 12x25-6x70 ALU | 1 | 1 | ST | Aluminium | 52WRC T.C.BURR CYLINDER | 9003177688850 | 9009017688851 | 21011316 | 31191510 | 82079091 | IE | S |  | 0.052 | 0.052 | kg | 52WRC | WRC |  |  | ALU | D x T - S x L | 12 x 25 - 6 x 70 | 12 | 25 |  | 768885_MAIN.jpg | 768885_FRONT.jpg | [6 empty] | TYROLIT tungsten carbide burrs 12x25-6x70 mm ALU PREMIUM nonferrous | PREMIUM*** tungsten carbide burrs | for nonferrous metals | Production of the TYROLIT PREMIUM*** burrs is performed on modern CNC grinding machines. The result is a highly efficient precision tool that has been specially developed for use on nonferrous metals. With these products you can achieve the longest lifetimes. | By choosing the right machine, the correct revolutions per minute and operating speed, and the appropriate cutting and tooth profile, you will pave the way for PREMIUM results. | For demanding work on nonferrous metals such as aluminium, aluminium bronze, aluminium base alloys, copper, bronze, brass, nickel silver and titanium | Particularly suitable for grinding tasks with hand-operated pneumatic or electric machines and industrial robots in difficult-to-reach places | [6 empty] | Highly efficient precision tool produced on modern CNC grinding machines | The tool achieves the longest lifetimes and maximum abrasiveness on nonferrous metals | Broad assortment |  |  | AKK50
768887 | 52WRC 12x25-8x70 MX | 1 | 1 | ST | Casting materials;Steel;Stainless steel | 52WRC T.C.BURR CYLINDER | 9003177688874 | 9009017688875 | 21011316 | 31191510 | 82079091 | IE | S |  | 0.062 | 0.062 | kg | 52WRC | WRC |  |  | MX | D x T - S x L | 12 x 25 - 8 x 70 | 12 | 25 |  | 768887_MAIN.jpg | 768887_FRONT.jpg | [6 empty] | TYROLIT tungsten carbide burrs 12x25-8x70 mm MX PREMIUM steel/inox/cast iron | PREMIUM*** tungsten carbide burrs | for cast iron, steel and stainless steel | Production of the TYROLIT PREMIUM*** burrs is performed on modern CNC grinding machines. The result is a highly efficient precision tool that achieves optimum grinding results. With this tungsten carbide burr you can achieve the longest lifetimes when used on practically any material. | By choosing the right machine, the correct revolutions per minute and operating speed, and the appropriate cutting and tooth profile, you will pave the way for PREMIUM results. | For demanding work on cast iron, steel and stainless steel | For universal grinding tasks with hand-operated pneumatic or electric machines and industrial robots in difficult-to-reach places | [6 empty] | Maximum lifetime thanks to specially developed cutting edge geometry | Abrasive cutter profile is especially long-chipping and delivers maximum stock removal on almost all materials | Reduced generation of heat protects the cutter and workpiece |  |  | AKK50
768888 | 52WRC 12x25-8x70 MXX | 1 | 1 | ST | Casting materials;Steel;Stainless steel | 52WRC T.C.BURR CYLINDER | 9003177688881 | 9009017688882 | 21011316 | 31191510 | 82077037 | IE | N |  | 0.058 | 0.058 | kg | 52WRC | WRC |  |  | MXX | D x T - S x L | 12 x 25 - 8 x 70 | 12 | 25 |  | 768888_MAIN.jpg | 768888_FRONT.jpg | [6 empty] | TYROLIT tungsten carbide burrs 12x25-8x70 mm MXX PREMIUM steel/inox/cast iron | PREMIUM*** tungsten carbide burrs | for cast iron, steel and stainless steel | Production of the TYROLIT PREMIUM*** burrs is performed on modern CNC grinding machines. The result is a highly efficient precision tool that achieves optimum grinding results. With this tungsten carbide burr you can achieve the longest lifetimes when used on practically any material. | By choosing the right machine, the correct revolutions per minute and operating speed, and the appropriate cutting and tooth profile, you will pave the way for PREMIUM results. | For demanding work on cast iron, steel and stainless steel | For universal grinding tasks with hand-operated pneumatic or electric machines and industrial robots in difficult-to-reach places | [6 empty] | Maximum lifetime thanks to specially developed cutting edge geometry | Abrasive cutter profile is especially long-chipping and delivers maximum stock removal on almost all materials | Reduced generation of heat protects the cutter and workpiece |  |  | AKK50
768891 | 52WRC 16x25-6x70 MX | 1 | 1 | ST | Casting materials;Steel;Stainless steel | 52WRC T.C.BURR CYLINDER | 9003177688911 | 9009017688912 | 21011316 | 31191510 | 82079091 | IE | S |  | 0.082 | 0.082 | kg | 52WRC | WRC |  |  | MX | D x T - S x L | 16 x 25 - 6 x 70 | 16 | 25 |  | 768891_MAIN.jpg | 768891_FRONT.jpg | [6 empty] | TYROLIT tungsten carbide burrs 16x25-6x70 mm MX PREMIUM steel/inox/cast iron | PREMIUM*** tungsten carbide burrs | for cast iron, steel and stainless steel | Production of the TYROLIT PREMIUM*** burrs is performed on modern CNC grinding machines. The result is a highly efficient precision tool that achieves optimum grinding results. With this tungsten carbide burr you can achieve the longest lifetimes when used on practically any material. | By choosing the right machine, the correct revolutions per minute and operating speed, and the appropriate cutting and tooth profile, you will pave the way for PREMIUM results. | For demanding work on cast iron, steel and stainless steel | For universal grinding tasks with hand-operated pneumatic or electric machines and industrial robots in difficult-to-reach places | [6 empty] | Maximum lifetime thanks to specially developed cutting edge geometry | Abrasive cutter profile is especially long-chipping and delivers maximum stock removal on almost all materials | Reduced generation of heat protects the cutter and workpiece |  |  | AKK50
768894 | 52KEL 12x30-6x75 MX | 1 | 1 | ST | Casting materials;Steel;Stainless steel | 52KEL T.C. BURRS BALL NOES W. CONE | 9003177688942 | 9009017688943 | 21011316 | 31191510 | 82079091 | IE | S |  | 0.05 | 0.05 | kg | 52KEL | KEL |  |  | MX | D x T - S x L | 12 x 30 - 6 x 75 | 12 | 30 |  | 768894_MAIN.jpg | 768894_FRONT.jpg | [6 empty] | TYROLIT tungsten carbide burrs 12x30-6x75 mm MX PREMIUM steel/inox/cast iron | PREMIUM*** tungsten carbide burrs | for cast iron, steel and stainless steel | Production of the TYROLIT PREMIUM*** burrs is performed on modern CNC grinding machines. The result is a highly efficient precision tool that achieves optimum grinding results. With this tungsten carbide burr you can achieve the longest lifetimes when used on practically any material. | By choosing the right machine, the correct revolutions per minute and operating speed, and the appropriate cutting and tooth profile, you will pave the way for PREMIUM results. | For demanding work on cast iron, steel and stainless steel | For universal grinding tasks with hand-operated pneumatic or electric machines and industrial robots in difficult-to-reach places | [6 empty] | Maximum lifetime thanks to specially developed cutting edge geometry | Abrasive cutter profile is especially long-chipping and delivers maximum stock removal on almost all materials | Reduced generation of heat protects the cutter and workpiece |  |  | AKK50
768896 | 52KEL 12x30-6x75 ALU6 | 1 | 1 | ST | Aluminium | 52KEL T.C. BURRS BALL NOES W. CONE | 9003177688966 | 9009017688967 | 21011316 | 31191510 | 82079091 | IE | S |  | 0.052 | 0.052 | kg | 52KEL | KEL |  |  | ALU6 | D x T - S x L | 12 x 30 - 6 x 75 | 12 | 30 |  | 768896_MAIN.jpg | 768896_FRONT.jpg | [6 empty] | TYROLIT tungsten carbide burrs 12x30-6x75 mm ALU6 PREMIUM nonferrous | PREMIUM*** tungsten carbide burrs | for nonferrous metals | Production of the TYROLIT PREMIUM*** burrs is performed on modern CNC grinding machines. The result is a highly efficient precision tool that has been specially developed for use on nonferrous metals. With these products you can achieve the longest lifetimes. | By choosing the right machine, the correct revolutions per minute and operating speed, and the appropriate cutting and tooth profile, you will pave the way for PREMIUM results. | For demanding work on nonferrous metals such as aluminium, aluminium bronze, aluminium base alloys, copper, bronze, brass, nickel silver and titanium | Particularly suitable for grinding tasks with hand-operated pneumatic or electric machines and industrial robots in difficult-to-reach places | [6 empty] | Highly efficient precision tool produced on modern CNC grinding machines | The tool achieves the longest lifetimes and maximum abrasiveness on nonferrous metals | Broad assortment |  |  | AKK50
768898 | 52FLH 12x32-6x77 MX | 1 | 1 | ST | Casting materials;Steel;Stainless steel | 52FLH T.C. BURRS FLAME SHAPE | 9003177688980 | 9009017688981 | 21011316 | 31191510 | 82079091 | IE | S |  | 0.054 | 0.054 | kg | 52FLH | FLH |  |  | MX | D x T - S x L | 12 x 32 - 6 x 77 | 12 | 32 |  | 768898_MAIN.jpg | 768898_FRONT.jpg | [6 empty] | TYROLIT tungsten carbide burrs 12x32-6x77 mm MX PREMIUM steel/inox/cast iron | PREMIUM*** tungsten carbide burrs | for cast iron, steel and stainless steel | Production of the TYROLIT PREMIUM*** burrs is performed on modern CNC grinding machines. The result is a highly efficient precision tool that achieves optimum grinding results. With this tungsten carbide burr you can achieve the longest lifetimes when used on practically any material. | By choosing the right machine, the correct revolutions per minute and operating speed, and the appropriate cutting and tooth profile, you will pave the way for PREMIUM results. | For demanding work on cast iron, steel and stainless steel | For universal grinding tasks with hand-operated pneumatic or electric machines and industrial robots in difficult-to-reach places | [6 empty] | Maximum lifetime thanks to specially developed cutting edge geometry | Abrasive cutter profile is especially long-chipping and delivers maximum stock removal on almost all materials | Reduced generation of heat protects the cutter and workpiece |  |  | AKK50
768913 | 52SKM 6x19-6x50 MX | 1 | 1 | ST | Casting materials;Steel;Stainless steel | 52SKM T.C. BURRS CONE SHAPE | 9003177689130 | 9009017689131 | 21011316 | 31191510 | 82079091 | IE | S |  | 0.018 | 0.018 | kg | 52SKM | SKM |  |  | MX | D x T - S x L | 6 x 19 - 6 x 50 | 6 | 19 |  | 768913_MAIN.jpg | 768913_FRONT.jpg | [6 empty] | TYROLIT tungsten carbide burrs 6x19-6x50 mm MX PREMIUM steel/inox/cast iron | PREMIUM*** tungsten carbide burrs | for cast iron, steel and stainless steel | Production of the TYROLIT PREMIUM*** burrs is performed on modern CNC grinding machines. The result is a highly efficient precision tool that achieves optimum grinding results. With this tungsten carbide burr you can achieve the longest lifetimes when used on practically any material. | By choosing the right machine, the correct revolutions per minute and operating speed, and the appropriate cutting and tooth profile, you will pave the way for PREMIUM results. | For demanding work on cast iron, steel and stainless steel | For universal grinding tasks with hand-operated pneumatic or electric machines and industrial robots in difficult-to-reach places | [6 empty] | Maximum lifetime thanks to specially developed cutting edge geometry | Abrasive cutter profile is especially long-chipping and delivers maximum stock removal on almost all materials | Reduced generation of heat protects the cutter and workpiece |  |  | AKK50
768916 | 52SKM 10x16-6x65 MX | 1 | 1 | ST | Casting materials;Steel;Stainless steel | 52SKM T.C. BURRS CONE SHAPE | 9003177689161 | 9009017689162 | 21011316 | 31191510 | 82079091 | IE | S |  | 0.03 | 0.03 | kg | 52SKM | SKM |  |  | MX | D x T - S x L | 10 x 16 - 6 x 65 | 10 | 16 |  | 768916_MAIN.jpg | 768916_FRONT.jpg | [6 empty] | TYROLIT tungsten carbide burrs 10x16-6x65 mm MX PREMIUM steel/inox/cast iron | PREMIUM*** tungsten carbide burrs | for cast iron, steel and stainless steel | Production of the TYROLIT PREMIUM*** burrs is performed on modern CNC grinding machines. The result is a highly efficient precision tool that achieves optimum grinding results. With this tungsten carbide burr you can achieve the longest lifetimes when used on practically any material. | By choosing the right machine, the correct revolutions per minute and operating speed, and the appropriate cutting and tooth profile, you will pave the way for PREMIUM results. | For demanding work on cast iron, steel and stainless steel | For universal grinding tasks with hand-operated pneumatic or electric machines and industrial robots in difficult-to-reach places | [6 empty] | Maximum lifetime thanks to specially developed cutting edge geometry | Abrasive cutter profile is especially long-chipping and delivers maximum stock removal on almost all materials | Reduced generation of heat protects the cutter and workpiece |  |  | AKK50
768918 | 52SKM 12x22-6x70 MY | 1 | 1 | ST | Casting materials;Steel;Stainless steel | 52SKM T.C. BURRS CONE SHAPE | 9003177689185 | 9009017689186 | 21011316 | 31191510 | 82079091 | IE | N |  | 0.023 | 0.021 | kg | 52SKM | SKM |  |  | MY | D x T - S x L | 12 x 22 - 6 x 70 | 12 | 22 |  | 768918_MAIN.jpg | 768918_FRONT.jpg | [6 empty] | TYROLIT tungsten carbide burrs 12x22-6x70 mm MY PREMIUM steel/inox/cast iron | PREMIUM*** tungsten carbide burrs | for cast iron, steel and stainless steel | Production of the TYROLIT PREMIUM*** burrs is performed on modern CNC grinding machines. The result is a highly efficient precision tool that achieves optimum grinding results. With this tungsten carbide burr you can achieve the longest lifetimes when used on practically any material. | By choosing the right machine, the correct revolutions per minute and operating speed, and the appropriate cutting and tooth profile, you will pave the way for PREMIUM results. | For demanding work on cast iron, steel and stainless steel | For universal grinding tasks with hand-operated pneumatic or electric machines and industrial robots in difficult-to-reach places | [6 empty] | Maximum lifetime thanks to specially developed cutting edge geometry | Abrasive cutter profile is especially long-chipping and delivers maximum stock removal on almost all materials | Reduced generation of heat protects the cutter and workpiece |  |  | AKK50
768919 | 52SKM 12x22-6x70 MX | 1 | 1 | ST | Casting materials;Steel;Stainless steel | 52SKM T.C. BURRS CONE SHAPE | 9003177689192 | 9009017689193 | 21011316 | 31191510 | 82079091 | IE | S |  | 0.036 | 0.036 | kg | 52SKM | SKM |  |  | MX | D x T - S x L | 12 x 22 - 6 x 70 | 12 | 22 |  | 768919_MAIN.jpg | 768919_FRONT.jpg | [6 empty] | TYROLIT tungsten carbide burrs 12x22-6x70 mm MX PREMIUM steel/inox/cast iron | PREMIUM*** tungsten carbide burrs | for cast iron, steel and stainless steel | Production of the TYROLIT PREMIUM*** burrs is performed on modern CNC grinding machines. The result is a highly efficient precision tool that achieves optimum grinding results. With this tungsten carbide burr you can achieve the longest lifetimes when used on practically any material. | By choosing the right machine, the correct revolutions per minute and operating speed, and the appropriate cutting and tooth profile, you will pave the way for PREMIUM results. | For demanding work on cast iron, steel and stainless steel | For universal grinding tasks with hand-operated pneumatic or electric machines and industrial robots in difficult-to-reach places | [6 empty] | Maximum lifetime thanks to specially developed cutting edge geometry | Abrasive cutter profile is especially long-chipping and delivers maximum stock removal on almost all materials | Reduced generation of heat protects the cutter and workpiece |  |  | AKK50
768924 | 52TRE 8x13-6x58 MX | 1 | 1 | ST | Casting materials;Steel;Stainless steel | 52TRE T.C. BURRS OVAL SHAPE | 9003177689246 | 9009017689247 | 21011316 | 31191510 | 82079091 | IE | S |  | 0.022 | 0.022 | kg | 52TRE | TRE |  |  | MX | D x T - S x L | 8 x 13 - 6 x 58 | 8 | 13 |  | 768924_MAIN.jpg | 768924_FRONT.jpg | [6 empty] | TYROLIT tungsten carbide burrs 8x13-6x58 mm MX PREMIUM steel/inox/cast iron | PREMIUM*** tungsten carbide burrs | for cast iron, steel and stainless steel | Production of the TYROLIT PREMIUM*** burrs is performed on modern CNC grinding machines. The result is a highly efficient precision tool that achieves optimum grinding results. With this tungsten carbide burr you can achieve the longest lifetimes when used on practically any material. | By choosing the right machine, the correct revolutions per minute and operating speed, and the appropriate cutting and tooth profile, you will pave the way for PREMIUM results. | For demanding work on cast iron, steel and stainless steel | For universal grinding tasks with hand-operated pneumatic or electric machines and industrial robots in difficult-to-reach places | [6 empty] | Maximum lifetime thanks to specially developed cutting edge geometry | Abrasive cutter profile is especially long-chipping and delivers maximum stock removal on almost all materials | Reduced generation of heat protects the cutter and workpiece |  |  | AKK50
768926 | 52TRE 10x16-6x60 MX | 1 | 1 | ST | Casting materials;Steel;Stainless steel | 52TRE T.C. BURRS OVAL SHAPE | 9003177689260 | 9009017689261 | 21011316 | 31191510 | 82079091 | IE | S |  | 0.024 | 0.024 | kg | 52TRE | TRE |  |  | MX | D x T - S x L | 10 x 16 - 6 x 60 | 10 | 16 |  | 768926_MAIN.jpg | 768926_FRONT.jpg | [6 empty] | TYROLIT tungsten carbide burrs 10x16-6x60 mm MX PREMIUM steel/inox/cast iron | PREMIUM*** tungsten carbide burrs | for cast iron, steel and stainless steel | Production of the TYROLIT PREMIUM*** burrs is performed on modern CNC grinding machines. The result is a highly efficient precision tool that achieves optimum grinding results. With this tungsten carbide burr you can achieve the longest lifetimes when used on practically any material. | By choosing the right machine, the correct revolutions per minute and operating speed, and the appropriate cutting and tooth profile, you will pave the way for PREMIUM results. | For demanding work on cast iron, steel and stainless steel | For universal grinding tasks with hand-operated pneumatic or electric machines and industrial robots in difficult-to-reach places | [6 empty] | Maximum lifetime thanks to specially developed cutting edge geometry | Abrasive cutter profile is especially long-chipping and delivers maximum stock removal on almost all materials | Reduced generation of heat protects the cutter and workpiece |  |  | AKK50
768929 | 52TRE 12x22-6x67 MX | 1 | 1 | ST | Casting materials;Steel;Stainless steel | 52TRE T.C. BURRS OVAL SHAPE | 9003177689291 | 9009017689292 | 21011316 | 31191510 | 82079091 | IE | S |  | 0.046 | 0.046 | kg | 52TRE | TRE |  |  | MX | D x T - S x L | 12 x 22 - 6 x 67 | 12 | 22 |  | 768929_MAIN.jpg | 768929_FRONT.jpg | [6 empty] | TYROLIT tungsten carbide burrs 12x22-6x67 mm MX PREMIUM steel/inox/cast iron | PREMIUM*** tungsten carbide burrs | for cast iron, steel and stainless steel | Production of the TYROLIT PREMIUM*** burrs is performed on modern CNC grinding machines. The result is a highly efficient precision tool that achieves optimum grinding results. With this tungsten carbide burr you can achieve the longest lifetimes when used on practically any material. | By choosing the right machine, the correct revolutions per minute and operating speed, and the appropriate cutting and tooth profile, you will pave the way for PREMIUM results. | For demanding work on cast iron, steel and stainless steel | For universal grinding tasks with hand-operated pneumatic or electric machines and industrial robots in difficult-to-reach places | [6 empty] | Maximum lifetime thanks to specially developed cutting edge geometry | Abrasive cutter profile is especially long-chipping and delivers maximum stock removal on almost all materials | Reduced generation of heat protects the cutter and workpiece |  |  | AKK50
768941 | 52SPG 6x16-6x50 MX | 1 | 1 | ST | Casting materials;Steel;Stainless steel | 52SPG T.C. BURRS TREE TYPE | 9003177689413 | 9009017689414 | 21011316 | 31191510 | 82079091 | IE | S |  | 0.02 | 0.02 | kg | 52SPG | SPG |  |  | MX | D x T - S x L | 6 x 16 - 6 x 50 | 6 | 16 |  | 768941_MAIN.jpg | 768941_FRONT.jpg | [6 empty] | TYROLIT tungsten carbide burrs 6x16-6x50 mm MX PREMIUM steel/inox/cast iron | PREMIUM*** tungsten carbide burrs | for cast iron, steel and stainless steel | Production of the TYROLIT PREMIUM*** burrs is performed on modern CNC grinding machines. The result is a highly efficient precision tool that achieves optimum grinding results. With this tungsten carbide burr you can achieve the longest lifetimes when used on practically any material. | By choosing the right machine, the correct revolutions per minute and operating speed, and the appropriate cutting and tooth profile, you will pave the way for PREMIUM results. | For demanding work on cast iron, steel and stainless steel | For universal grinding tasks with hand-operated pneumatic or electric machines and industrial robots in difficult-to-reach places | [6 empty] | Maximum lifetime thanks to specially developed cutting edge geometry | Abrasive cutter profile is especially long-chipping and delivers maximum stock removal on almost all materials | Reduced generation of heat protects the cutter and workpiece |  |  | AKK50
768944 | 52SPG 10x19-6x65 MX | 1 | 1 | ST | Casting materials;Steel;Stainless steel | 52SPG T.C. BURRS TREE TYPE | 9003177689444 | 9009017689445 | 21011316 | 31191510 | 82079091 | IE | S |  | 0.024 | 0.024 | kg | 52SPG | SPG |  |  | MX | D x T - S x L | 10 x 19 - 6 x 65 | 10 | 19 |  | 768944_MAIN.jpg | 768944_FRONT.jpg | [6 empty] | TYROLIT tungsten carbide burrs 10x19-6x65 mm MX PREMIUM steel/inox/cast iron | PREMIUM*** tungsten carbide burrs | for cast iron, steel and stainless steel | Production of the TYROLIT PREMIUM*** burrs is performed on modern CNC grinding machines. The result is a highly efficient precision tool that achieves optimum grinding results. With this tungsten carbide burr you can achieve the longest lifetimes when used on practically any material. | By choosing the right machine, the correct revolutions per minute and operating speed, and the appropriate cutting and tooth profile, you will pave the way for PREMIUM results. | For demanding work on cast iron, steel and stainless steel | For universal grinding tasks with hand-operated pneumatic or electric machines and industrial robots in difficult-to-reach places | [6 empty] | Maximum lifetime thanks to specially developed cutting edge geometry | Abrasive cutter profile is especially long-chipping and delivers maximum stock removal on almost all materials | Reduced generation of heat protects the cutter and workpiece |  |  | AKK50
768948 | 52SPG 12x25-6x70 MX | 1 | 1 | ST | Casting materials;Steel;Stainless steel | 52SPG T.C. BURRS TREE TYPE | 9003177689482 | 9009017689483 | 21011316 | 31191510 | 82079091 | IE | S |  | 0.042 | 0.042 | kg | 52SPG | SPG |  |  | MX | D x T - S x L | 12 x 25 - 6 x 70 | 12 | 25 |  | 768948_MAIN.jpg | 768948_FRONT.jpg | [6 empty] | TYROLIT tungsten carbide burrs 12x25-6x70 mm MX PREMIUM steel/inox/cast iron | PREMIUM*** tungsten carbide burrs | for cast iron, steel and stainless steel | Production of the TYROLIT PREMIUM*** burrs is performed on modern CNC grinding machines. The result is a highly efficient precision tool that achieves optimum grinding results. With this tungsten carbide burr you can achieve the longest lifetimes when used on practically any material. | By choosing the right machine, the correct revolutions per minute and operating speed, and the appropriate cutting and tooth profile, you will pave the way for PREMIUM results. | For demanding work on cast iron, steel and stainless steel | For universal grinding tasks with hand-operated pneumatic or electric machines and industrial robots in difficult-to-reach places | [6 empty] | Maximum lifetime thanks to specially developed cutting edge geometry | Abrasive cutter profile is especially long-chipping and delivers maximum stock removal on almost all materials | Reduced generation of heat protects the cutter and workpiece |  |  | AKK50
768949 | 52SPG 12x25-6x70 MXX | 1 | 1 | ST | Casting materials;Steel;Stainless steel | 52SPG T.C. BURRS TREE TYPE | 9003177689499 | 9009017689490 | 21011316 | 31191510 | 82079091 | IE | S |  | 0.042 | 0.042 | kg | 52SPG | SPG |  |  | MXX | D x T - S x L | 12 x 25 - 6 x 70 | 12 | 25 |  | 768949_MAIN.jpg | 768949_FRONT.jpg | [6 empty] | TYROLIT tungsten carbide burrs 12x25-6x70 mm MXX PREMIUM steel/inox/cast iron | PREMIUM*** tungsten carbide burrs | for cast iron, steel and stainless steel | Production of the TYROLIT PREMIUM*** burrs is performed on modern CNC grinding machines. The result is a highly efficient precision tool that achieves optimum grinding results. With this tungsten carbide burr you can achieve the longest lifetimes when used on practically any material. | By choosing the right machine, the correct revolutions per minute and operating speed, and the appropriate cutting and tooth profile, you will pave the way for PREMIUM results. | For demanding work on cast iron, steel and stainless steel | For universal grinding tasks with hand-operated pneumatic or electric machines and industrial robots in difficult-to-reach places | [6 empty] | Maximum lifetime thanks to specially developed cutting edge geometry | Abrasive cutter profile is especially long-chipping and delivers maximum stock removal on almost all materials | Reduced generation of heat protects the cutter and workpiece |  |  | AKK50
768951 | 52SPG 16x25-6x70 MX | 1 | 1 | ST | Casting materials;Steel;Stainless steel | 52SPG T.C. BURRS TREE TYPE | 9003177689512 | 9009017689513 | 21011316 | 31191510 | 82079091 | IE | S |  | 0.062 | 0.062 | kg | 52SPG | SPG |  |  | MX | D x T - S x L | 16 x 25 - 6 x 70 | 16 | 25 |  | 768951_MAIN.jpg | 768951_FRONT.jpg | [6 empty] | TYROLIT tungsten carbide burrs 16x25-6x70 mm MX PREMIUM steel/inox/cast iron | PREMIUM*** tungsten carbide burrs | for cast iron, steel and stainless steel | Production of the TYROLIT PREMIUM*** burrs is performed on modern CNC grinding machines. The result is a highly efficient precision tool that achieves optimum grinding results. With this tungsten carbide burr you can achieve the longest lifetimes when used on practically any material. | By choosing the right machine, the correct revolutions per minute and operating speed, and the appropriate cutting and tooth profile, you will pave the way for PREMIUM results. | For demanding work on cast iron, steel and stainless steel | For universal grinding tasks with hand-operated pneumatic or electric machines and industrial robots in difficult-to-reach places | [6 empty] | Maximum lifetime thanks to specially developed cutting edge geometry | Abrasive cutter profile is especially long-chipping and delivers maximum stock removal on almost all materials | Reduced generation of heat protects the cutter and workpiece |  |  | AKK50
769680 | 52KSK 10x5-6x55 MY | 1 | 1 | ST | Casting materials;Steel;Stainless steel | 52KSK HM-FRÄSER KEGELSENKER 90 GRAD | 9003177696800 | 9009017696801 | 21011316 | 31191510 | 82079091 | IE | S |  | 0.024 | 0.024 | kg | 52KSK | KSK |  |  | MY | D x T - S x L | 10 x 5 - 6 x 55 | 10 | 5 |  | 769680_MAIN.jpg | 769680_FRONT.jpg | [6 empty] | TYROLIT tungsten carbide burrs 10x5-6x55 mm MY PREMIUM steel/inox/cast iron | PREMIUM*** tungsten carbide burrs | for cast iron, steel and stainless steel | Production of the TYROLIT PREMIUM*** burrs is performed on modern CNC grinding machines. The result is a highly efficient precision tool that achieves optimum grinding results. With this tungsten carbide burr you can achieve the longest lifetimes when used on practically any material. | By choosing the right machine, the correct revolutions per minute and operating speed, and the appropriate cutting and tooth profile, you will pave the way for PREMIUM results. | For demanding work on cast iron, steel and stainless steel | For universal grinding tasks with hand-operated pneumatic or electric machines and industrial robots in difficult-to-reach places | [6 empty] | Maximum lifetime thanks to specially developed cutting edge geometry | Abrasive cutter profile is especially long-chipping and delivers maximum stock removal on almost all materials | Reduced generation of heat protects the cutter and workpiece |  |  | AKK50
769683 | 52KSK 16x8-6x60 MY | 1 | 1 | ST | Casting materials;Steel;Stainless steel | 52KSK HM-FRÄSER KEGELSENKER 90 GRAD | 9003177696831 | 9009017696832 | 21011316 | 31191510 | 82079091 | IE | N |  | 0.032 | 0.032 | kg | 52KSK | KSK |  |  | MY | D x T - S x L | 16 x 8 - 6 x 60 | 16 | 8 |  | 769683_MAIN.jpg | 769683_FRONT.jpg | [6 empty] | TYROLIT tungsten carbide burrs 16x8-6x60 mm MY PREMIUM steel/inox/cast iron | PREMIUM*** tungsten carbide burrs | for cast iron, steel and stainless steel | Production of the TYROLIT PREMIUM*** burrs is performed on modern CNC grinding machines. The result is a highly efficient precision tool that achieves optimum grinding results. With this tungsten carbide burr you can achieve the longest lifetimes when used on practically any material. | By choosing the right machine, the correct revolutions per minute and operating speed, and the appropriate cutting and tooth profile, you will pave the way for PREMIUM results. | For demanding work on cast iron, steel and stainless steel | For universal grinding tasks with hand-operated pneumatic or electric machines and industrial robots in difficult-to-reach places | [6 empty] | Maximum lifetime thanks to specially developed cutting edge geometry | Abrasive cutter profile is especially long-chipping and delivers maximum stock removal on almost all materials | Reduced generation of heat protects the cutter and workpiece |  |  | AKK50
772440 | 1A1 100x12x20 B126-3-MXPP STARTEC-XP-P | 1 | 1 | ST | Steel;HSS | 1A1 STRAIGHT GRINDING WHEEL | 9003177724404 |  | 21011311 | 31191506 | 68042100002 | AT | S |  | 1.014 | 0.752 | kg | 1A1 |  |  | 126 | 12 - 10 | D x T x H | 100 x 12 x 20 | 100 | 12 | 20 | 772440_MAIN.jpg | 772440_FRONT.jpg | [7 empty] | CNC tool grinding with metal-bonded CBN for wet grinding | For high-alloyed steels and HSS | This metal-bonded CBN wheel grinds all cutting tools for the wood and metal industry. Grinding wheel sets for complete machining are available in the CBN grit size range B126 - B76. It is important that this wheel is only used for deep grinding. | The perfect combination of grit size, concentration and bond delivers exceptionally long tool lifetimes and a high level of profile accuracy. | [8 empty] | The best cutting quality | Extremely long tool lifetimes | High edge retention |  |  | DPJ50
772442 | 1A1 125x6x20 B126-3-MXPP STARTEC-XP-P | 1 | 1 | ST | Steel;HSS | 1A1 STRAIGHT GRINDING WHEEL | 9003177724428 |  | 21011311 | 31191506 | 68042100002 | AT | S |  | 1.075 | 0.595 | kg | 1A1 |  |  | 126 | 6 - 10 | D x T x H | 125 x 6 x 20 | 125 | 6 | 20 | 772442_MAIN.jpg | 772442_FRONT.jpg | [7 empty] | CNC tool grinding with metal-bonded CBN for wet grinding | For high-alloyed steels and HSS | This metal-bonded CBN wheel grinds all cutting tools for the wood and metal industry. Grinding wheel sets for complete machining are available in the CBN grit size range B126 - B76. It is important that this wheel is only used for deep grinding. | The perfect combination of grit size, concentration and bond delivers exceptionally long tool lifetimes and a high level of profile accuracy. | [8 empty] | The best cutting quality | Extremely long tool lifetimes | High edge retention |  |  | DPJ50
772443 | 1A1 125x10x20 B126-3-MXPP STARTEC-XP-P | 1 | 1 | ST | Steel;HSS | 1A1 STRAIGHT GRINDING WHEEL | 9003177724435 |  | 21011311 | 31191506 | 68042100002 | AT | S |  | 1.471 | 0.991 | kg | 1A1 |  |  | 126 | 10 - 10 | D x T x H | 125 x 10 x 20 | 125 | 10 | 20 | 772443_MAIN.jpg | 772443_FRONT.jpg | [7 empty] | CNC tool grinding with metal-bonded CBN for wet grinding | For high-alloyed steels and HSS | This metal-bonded CBN wheel grinds all cutting tools for the wood and metal industry. Grinding wheel sets for complete machining are available in the CBN grit size range B126 - B76. It is important that this wheel is only used for deep grinding. | The perfect combination of grit size, concentration and bond delivers exceptionally long tool lifetimes and a high level of profile accuracy. | [8 empty] | The best cutting quality | Extremely long tool lifetimes | High edge retention |  |  | DPJ50
772444 | 1A1 125x12x20 B126-3-MXPP STARTEC-XP-P | 1 | 1 | ST | Steel;HSS | 1A1 STRAIGHT GRINDING WHEEL | 9003177724442 |  | 21011311 | 31191506 | 68042100002 | AT | S |  | 1.67 | 1.19 | kg | 1A1 |  |  | 126 | 12 - 10 | D x T x H | 125 x 12 x 20 | 125 | 12 | 20 | 772444_MAIN.jpg | 772444_FRONT.jpg | [7 empty] | CNC tool grinding with metal-bonded CBN for wet grinding | For high-alloyed steels and HSS | This metal-bonded CBN wheel grinds all cutting tools for the wood and metal industry. Grinding wheel sets for complete machining are available in the CBN grit size range B126 - B76. It is important that this wheel is only used for deep grinding. | The perfect combination of grit size, concentration and bond delivers exceptionally long tool lifetimes and a high level of profile accuracy. | [8 empty] | The best cutting quality | Extremely long tool lifetimes | High edge retention |  |  | DPJ50
772446 | 1A1 125x15x20 B126-3-MXPP STARTEC-XP-P | 1 | 1 | ST | Steel;HSS | 1A1 STRAIGHT GRINDING WHEEL | 9003177724466 |  | 21011311 | 31191506 | 68042100002 | AT | S |  | 1.967 | 1.487 | kg | 1A1 |  |  | 126 | 15 - 10 | D x T x H | 125 x 15 x 20 | 125 | 15 | 20 | 772446_MAIN.jpg | 772446_FRONT.jpg | [7 empty] | CNC tool grinding with metal-bonded CBN for wet grinding | For high-alloyed steels and HSS | This metal-bonded CBN wheel grinds all cutting tools for the wood and metal industry. Grinding wheel sets for complete machining are available in the CBN grit size range B126 - B76. It is important that this wheel is only used for deep grinding. | The perfect combination of grit size, concentration and bond delivers exceptionally long tool lifetimes and a high level of profile accuracy. | [8 empty] | The best cutting quality | Extremely long tool lifetimes | High edge retention |  |  | DPJ50
772448 | 1A1 150x12x20 B126-3-MXPP STARTEC-XP-P | 1 | 1 | ST | Steel;HSS | 1A1 STRAIGHT GRINDING WHEEL | 9003177724480 |  | 21011311 | 31191506 | 68042100002 | AT | N |  | 2.356 | 1.723 | kg | 1A1 |  |  | 126 | 12 - 10 | D x T x H | 150 x 12 x 20 | 150 | 12 | 20 | 772448_MAIN.jpg | 772448_FRONT.jpg | [7 empty] | CNC tool grinding with metal-bonded CBN for wet grinding | For high-alloyed steels and HSS | This metal-bonded CBN wheel grinds all cutting tools for the wood and metal industry. Grinding wheel sets for complete machining are available in the CBN grit size range B126 - B76. It is important that this wheel is only used for deep grinding. | The perfect combination of grit size, concentration and bond delivers exceptionally long tool lifetimes and a high level of profile accuracy. | [8 empty] | The best cutting quality | Extremely long tool lifetimes | High edge retention |  |  | DPJ50
772453 | 1V1 75x10x20 B126-3-MXPP STARTEC-XP-P | 1 | 1 | ST | Steel;HSS | 1V1 STRAIGHT GRINDING WHEEL | 9003177724534 |  | 21011311 | 31191506 | 68042100002 | AT | S |  | 0.606 | 0.344 | kg | 1V1 |  |  | 126 | 10 - 10 V15 | D x T x H | 75 x 10 x 20 | 75 | 10 | 20 | 772453_MAIN.jpg | 772453_FRONT.jpg |  | 772453_SIDE.jpg | 772453_ISOMETRIC.jpg |  |  |  |  | CNC tool grinding with metal-bonded CBN for wet grinding | For high-alloyed steels and HSS | This metal-bonded CBN wheel grinds all cutting tools for the wood and metal industry. Grinding wheel sets for complete machining are available in the CBN grit size range B126 - B76. It is important that this wheel is only used for deep grinding. | The perfect combination of grit size, concentration and bond delivers exceptionally long tool lifetimes and a high level of profile accuracy. | [8 empty] | The best cutting quality | Extremely long tool lifetimes | High edge retention |  |  | DPJ50
772455 | 1V1 100x12x20 B126-3-MXPP STARTEC-XP-P | 1 | 1 | ST | Steel;HSS | 1V1 STRAIGHT GRINDING WHEEL | 9003177724558 |  | 21011311 | 31191506 | 68042100002 | AT | S |  | 1.016 | 0.754 | kg | 1V1 |  |  | 126 | 12 - 10 V45 | D x T x H | 100 x 12 x 20 | 100 | 12 | 20 | 772455_MAIN.jpg | 772455_FRONT.jpg |  | 772455_SIDE.jpg | 772455_ISOMETRIC.jpg |  |  |  |  | CNC tool grinding with metal-bonded CBN for wet grinding | For high-alloyed steels and HSS | This metal-bonded CBN wheel grinds all cutting tools for the wood and metal industry. Grinding wheel sets for complete machining are available in the CBN grit size range B126 - B76. It is important that this wheel is only used for deep grinding. | The perfect combination of grit size, concentration and bond delivers exceptionally long tool lifetimes and a high level of profile accuracy. | [8 empty] | The best cutting quality | Extremely long tool lifetimes | High edge retention |  |  | DPJ50
772458 | 1V1 125x10x20 B126-3-MXPP STARTEC-XP-P | 1 | 1 | ST | Steel;HSS | 1V1 STRAIGHT GRINDING WHEEL | 9003177724589 |  | 21011311 | 31191506 | 68042100002 | AT | S |  | 1.475 | 0.995 | kg | 1V1 |  |  | 126 | 10 - 10 V15 | D x T x H | 125 x 10 x 20 | 125 | 10 | 20 | 772458_MAIN.jpg | 772458_FRONT.jpg |  | 772458_SIDE.jpg | 772458_ISOMETRIC.jpg |  |  |  |  | CNC tool grinding with metal-bonded CBN for wet grinding | For high-alloyed steels and HSS | This metal-bonded CBN wheel grinds all cutting tools for the wood and metal industry. Grinding wheel sets for complete machining are available in the CBN grit size range B126 - B76. It is important that this wheel is only used for deep grinding. | The perfect combination of grit size, concentration and bond delivers exceptionally long tool lifetimes and a high level of profile accuracy. | [8 empty] | The best cutting quality | Extremely long tool lifetimes | High edge retention |  |  | DPJ50
772461 | 1V1 125x10x20 B126-3-MXPP STARTEC-XP-P | 1 | 1 | ST | Steel;HSS | 1V1 STRAIGHT GRINDING WHEEL | 9003177724619 |  | 21011311 | 31191506 | 68042100002 | AT | S |  | 1.477 | 0.997 | kg | 1V1 |  |  | 126 | 10 - 10 V45 | D x T x H | 125 x 10 x 20 | 125 | 10 | 20 | 772461_MAIN.jpg | 772461_FRONT.jpg |  | 772461_SIDE.jpg | 772461_ISOMETRIC.jpg |  |  |  |  | CNC tool grinding with metal-bonded CBN for wet grinding | For high-alloyed steels and HSS | This metal-bonded CBN wheel grinds all cutting tools for the wood and metal industry. Grinding wheel sets for complete machining are available in the CBN grit size range B126 - B76. It is important that this wheel is only used for deep grinding. | The perfect combination of grit size, concentration and bond delivers exceptionally long tool lifetimes and a high level of profile accuracy. | [8 empty] | The best cutting quality | Extremely long tool lifetimes | High edge retention |  |  | DPJ50
772462 | 1V1 125x15x20 B126-3-MXPP STARTEC-XP-P | 1 | 1 | ST | Steel;HSS | 1V1 STRAIGHT GRINDING WHEEL | 9003177724626 |  | 21011311 | 31191506 | 68042100002 | AT | S |  | 1.973 | 1.493 | kg | 1V1 |  |  | 126 | 15 - 10 V15 | D x T x H | 125 x 15 x 20 | 125 | 15 | 20 | 772462_MAIN.jpg | 772462_FRONT.jpg |  | 772462_SIDE.jpg | 772462_ISOMETRIC.jpg |  |  |  |  | CNC tool grinding with metal-bonded CBN for wet grinding | For high-alloyed steels and HSS | This metal-bonded CBN wheel grinds all cutting tools for the wood and metal industry. Grinding wheel sets for complete machining are available in the CBN grit size range B126 - B76. It is important that this wheel is only used for deep grinding. | The perfect combination of grit size, concentration and bond delivers exceptionally long tool lifetimes and a high level of profile accuracy. | [8 empty] | The best cutting quality | Extremely long tool lifetimes | High edge retention |  |  | DPJ50
772465 | 1V1 150x12x20 B126-3-MXPP STARTEC-XP-P | 2 | 1 | ST | Steel;HSS | 1V1 STRAIGHT GRINDING WHEEL | 9003177724657 |  | 21011311 | 31191506 | 68042100002 | AT | S |  | 2.36 | 1.727 | kg | 1V1 |  |  | 126 | 12 - 10 V10 | D x T x H | 150 x 12 x 20 | 150 | 12 | 20 | 772465_MAIN.jpg | 772465_FRONT.jpg |  | 772465_SIDE.jpg | 772465_ISOMETRIC.jpg |  |  |  |  | CNC tool grinding with metal-bonded CBN for wet grinding | For high-alloyed steels and HSS | This metal-bonded CBN wheel grinds all cutting tools for the wood and metal industry. Grinding wheel sets for complete machining are available in the CBN grit size range B126 - B76. It is important that this wheel is only used for deep grinding. | The perfect combination of grit size, concentration and bond delivers exceptionally long tool lifetimes and a high level of profile accuracy. | [8 empty] | The best cutting quality | Extremely long tool lifetimes | High edge retention |  |  | DPJ50
775149 | 1 400x40x203 C60J10V18 | 1 | 1 | ST | Casting materials;Tungsten carbide | 1 STRAIGHT GRINDING WHEEL | 9003177751493 | 9009017751494 |  |  | 68042230002 | AT | S |  | 5.339 | 5.337 | kg | 1 |  |  | 60 | C 60 J10 V18 | D x T x H | 400 x 40 x 203 | 400 | 40 | 203 | 775149_MAIN.jpg | 775149_FRONT.jpg | [6 empty] | TYROLIT reciproc. surface grinding disc 400x40x203 mm C60J10V18 carb./cast iron | Reciprocating surface grinding, conventional ceramic | For tungsten carbide and cast iron | The silicon carbide wheel is a cost-effective variant for machining tungsten carbide for secondary applications. It really comes into its own when machining castings and nonferrous metals. | This silicon carbide wheel is a good alternative for working on nitrified workpieces with simple profiles or wear-resistant thermal sprayed alloys, as it can be profiled with Standard diamond dressing tools. | [8 empty] | Good price-performance ratio | Universal use |  |  |  | AKV20
775476 | 9030 12x32 C280J5V18 | 10 | 10 | ST | HSS;Tungsten carbide | 9030 ROUND FILE | 9003177754760 |  | 21011316 | 31191510 | 68042230002 | AT | S |  | 0.008 | 0.006 | kg | 9030 | 30 |  | 280 | C 280 J5 V18 | D x L | 12 x 32 | 12 | 32 |  | 775476_MAIN.jpg | 775476_FRONT.jpg | 775476_BACK.jpg | 775476_SIDE.jpg |  |  |  |  | TYROLIT jointing stones 12x32 mm C280J5V18 carbide/hss | Vitrified-bonded and resin-bonded jointing stones | For tungsten carbide and HSS | To achieve the highest planing quality, micro-size planer heads are levelled with jointing stones. Products from TYROLIT achieve optimum dressing effects. | It is possible to level HSS and tungsten carbide planer knives with this product. | [8 empty] | Cool grinding | Good profiling |  |  |  | AKV70
779426 | 41F 300x2,5x25,4 A36N4BF71A2 | 10 | 10 | ST | Steel | 41F Straight wheel, reinf. | 9003177794261 | 9009017794262 | 21011315 | 31191506 | 68042218002 | AT | S |  | 0.436 | 0.409 | kg | 41 | F |  | 36 | A36N4BF71A2 | D x T x H | 300 x 2,5 x 25,4 | 300 | 2.5 | 25.4 | 779426_MAIN.jpg | 779426_FRONT.jpg |  | 779426_SIDE.jpg |  |  |  |  | TYROLIT cutt-off wheels 300x2,5x25,4 mm straight A36N PREMIUM steel | PREMIUM*** cut-off wheels | for steel | TYROLIT provides the optimal tools for use on stationary cutting machines in chop cut. These include the PREMIUM*** cut-off wheel for steel in diameters from 300 to 500 mm. This special tool is ideal for cutting workpieces with large cross-sections, as well as solid material and profiles. | As with all TYROLIT PREMIUM*** cut-off wheels, this tool has been optimised to achieve the best possible cutting ability and lifetime. | For machining different steel grades | For cutting workpieces with large cross-sections, solid material and profiles | Perfect for use for traverse and chop cuts on stationary cutting machines | Note maximum permissible peripheral speed (80 m/s and 100 m/s) |  |  |  |  | Especially rough side surfaces thanks to a special pressing process, as a result low lateral friction and no discolouration on the workpiece | The product offers maximum lifetime and cutting ability | Reduced working times |  |  | ABT10
779428 | 41F 350x2,5x25,4 A36N4BF71A2 | 10 | 10 | ST | Steel | 41F Straight wheel, reinf. | 9003177794285 | 9009017794286 | 21011315 | 31191506 | 68042218002 | AT | S |  | 0.584 | 0.552 | kg | 41 | F |  | 36 | A36N4BF71A2 | D x T x H | 350 x 2,5 x 25,4 | 350 | 2.5 | 25.4 | 779428_MAIN.jpg | 779428_FRONT.jpg |  | 779428_SIDE.jpg |  |  |  |  | TYROLIT cutt-off wheels 350x2,5x25,4 mm straight A36N PREMIUM steel | PREMIUM*** cut-off wheels | for steel | TYROLIT provides the optimal tools for use on stationary cutting machines in chop cut. These include the PREMIUM*** cut-off wheel for steel in diameters from 300 to 500 mm. This special tool is ideal for cutting workpieces with large cross-sections, as well as solid material and profiles. | As with all TYROLIT PREMIUM*** cut-off wheels, this tool has been optimised to achieve the best possible cutting ability and lifetime. | For machining different steel grades | For cutting workpieces with large cross-sections, solid material and profiles | Perfect for use for traverse and chop cuts on stationary cutting machines | Note maximum permissible peripheral speed (80 m/s and 100 m/s) |  |  |  |  | Especially rough side surfaces thanks to a special pressing process, as a result low lateral friction and no discolouration on the workpiece | The product offers maximum lifetime and cutting ability | Reduced working times |  |  | ABT10
779789 | 12A2D 100x25x20 D91C75B52AL | 1 | 1 | ST | Tungsten carbide | 12A2D GRINDING DISC | 9003177797897 | 9009017797898 | 21011313 | 31191506 | 68042100002 | AT | S |  | 0.298 | 0.196 | kg | 12A2D | D |  | 91 | 10 - 3 | D x T x H | 100 x 25 x 20 | 100 | 25 | 20 | 779789_MAIN.jpg | 779789_FRONT.jpg | [6 empty] | TYROLIT dry grinding disc diamond resin bonded 100x25x20 mm 11D91C75B52AL carb. | Diamond resin-bonded for dry grinding | For tungsten carbide | With this tool you can grind all tungsten carbide cutting tools for the wood and metal industry and a variety of shear blades. These products are disc and cup wheels in the diamond grain size range D181 - D64. | Compared to conventional silicon carbide wheels, diamond wheels exhibit significantly less wear and higher dimensional accuracy. | [8 empty] | Universal use | Long tool lifetimes | Cool grinding |  |  | DPD10
780938 | 41F 400x3,5x25,4 A36N5BF71M | 10 | 10 | ST | Steel | 41F Straight wheel, reinf. | 9003177809385 | 9009017809386 | 21011315 | 31191506 | 68042218002 | AT | S |  | 1.007 | 0.976 | kg | 41 | F |  | 36 | A36N5BF71M | D x T x H | 400 x 3,5 x 25,4 | 400 | 3.5 | 25.4 | 780938_MAIN.jpg | 780938_FRONT.jpg |  | 780938_SIDE.jpg |  |  |  |  | TYROLIT cutt-off wheels 400x3,5x25,4 mm straight A36N PREMIUM steel | PREMIUM*** cut-off wheels | for steel | TYROLIT provides the optimal tools for use on stationary cutting machines in chop cut. These include the PREMIUM*** cut-off wheel for steel in diameters from 300 to 500 mm. This special tool is ideal for cutting workpieces with large cross-sections, as well as solid material and profiles. | As with all TYROLIT PREMIUM*** cut-off wheels, this tool has been optimised to achieve the best possible cutting ability and lifetime. | For machining different steel grades | For cutting workpieces with large cross-sections, solid material and profiles | Perfect for use for traverse and chop cuts on stationary cutting machines | Note maximum permissible peripheral speed (80 m/s and 100 m/s) |  |  |  |  | Especially rough side surfaces thanks to a special pressing process, as a result low lateral friction and no discolouration on the workpiece | The product offers maximum lifetime and cutting ability | Reduced working times |  |  | ABT10
781647 | 1 15x15x6 97A802I5V112 80 | 25 | 25 | ST | Steel;HSS | 1 STRAIGHT GRINDING WHEEL | 9003177816475 |  | 21011311 | 31191506 | 68042230002 | AT | S | 80 | 0.006 | 0.005 | kg | 1 |  |  | 80 | 97A802I5V112 /80 | D x T x H | 15 x 15 x 6 | 15 | 15 | 6 | 781647_MAIN.jpg | 781647_FRONT.jpg |  |  | 781647_ISOMETRIC.jpg |  |  |  |  | Internal cylindrical grinding, conventional ceramic | For high-alloyed steels and HSS | This vitrified-bonded internal cylindrical grinding tool is a cost-effective alternative to CBN tools, and offers a good stock removal rate. The sintered aluminium oxide mixture AT60 is suitable for universal use. | You can find the right tool for your requirements in our broad assortment. | [8 empty] | Good profiling | Broad assortment | Good shape retention |  |  | AKK30
781649 | 1 20x20x6 97A802I5V112 80 | 25 | 25 | ST | Steel;HSS | 1 STRAIGHT GRINDING WHEEL | 9003177816499 |  | 21011311 | 31191506 | 68042230002 | AT | S | 80 | 0.014 | 0.012 | kg | 1 |  |  | 80 | 97A802I5V112 /80 | D x T x H | 20 x 20 x 6 | 20 | 20 | 6 | 781649_MAIN.jpg | 781649_FRONT.jpg |  |  | 781649_ISOMETRIC.jpg |  |  |  |  | Internal cylindrical grinding, conventional ceramic | For high-alloyed steels and HSS | This vitrified-bonded internal cylindrical grinding tool is a cost-effective alternative to CBN tools, and offers a good stock removal rate. The sintered aluminium oxide mixture AT60 is suitable for universal use. | You can find the right tool for your requirements in our broad assortment. | [8 empty] | Good profiling | Broad assortment | Good shape retention |  |  | AKK30
781702 | 1 200x20x51 10A60M5AV217 | 1 | 1 | ST | Steel | 1 STRAIGHT GRINDING WHEEL | 9003177817021 |  | 21011311 | 31191506 | 68042230 | CZ | S |  | 1.385 | 1.385 | kg | 1 |  |  | 60 | 10A 60 M5A V217 | D x T x H | 200 x 20 x 51 | 200 | 20 | 51 | 781702_MAIN.jpg | 781702_FRONT.jpg | [6 empty] | TYROLIT bench grinding wheel 200x20x51 mm 10A60M5AV217 steel | Bench grinding wheels, conventional ceramic | For non and low-alloyed steels | Vitrified bonded bench grinding wheels are primarily used in workshops and repair companies. They can be used universally for grinding and sharpening various components. The tailored specifications enable them to be used for a wide range of applications, from coarse to fine grinding. | These wheels are supplied in packaging suitable for retailers so that they take up minimum space in storage. A reduction bush set is included in the packaging or can be reordered. | [8 empty] | Universal use | Long lifetime | Stackable |  |  | AKV10
785339 | 41F 178x2x22,23 A30S-BFXA | 25 | 25 | ST | Steel | 41 CUT-OFF WHEEL,REINF. | 9003177853395 | 9009017853396 | 21011315 | 31191506 | 68042218002 | AT | S |  | 0.136 | 0.136 | kg | 41 | F |  | 30 | A 30 S- BFX A | D x T x H | 178 x 2,0 x 22,23 | 178 | 2 | 22.23 | 785339_MAIN.jpg | 785339_FRONT.jpg |  | 785339_SIDE.jpg |  |  |  |  | TYROLIT cutt-off wheels LONGLIFE 178x2,0x22,23 mm straight A30S PREMIUM steel | PREMIUM*** LONGLIFE cut-off wheels | for steel | In standard widths, this high-performance tool not only offers a cost-efficient solution, but also the highest safety standards. This is provided by the longest lifetime and stability of the PREMIUM*** LONGLIFE. The tool is suitable for cutting metal sheets, profiles, pipes, rods and solid material. | The assortment of LONGLIFE cut-off wheels ranges from 1.6 to 1.9 mm for quick and convenient operation with the longest lifetime, and from 2.5 to 3.0 mm for the longest lifetime and stability. | For machining different steel grades | For cutting metal sheets, profiles, pipes, rods and solid material |  | 1.0 to 1.9 mm for fastest cutting and minimum burr formation | 2.0 to 3.0 mm for longest lifetime and maximum stability |  |  |  | Maximum lifetime thanks to LONGLIFE technology | Extremely short working times thanks to excellent cutting ability and a low thermal load on the workpiece (heat build-up) | No reworking, such as cleaning or deburring, required |  |  | ABH2002
786852 | 1 200x12x76,2 C120K5V15 | 5 | 1 | ST |  | 1 STRAIGHT GRINDING WHEEL | 9003177868528 |  | 21011311 | 31191506 | 68042230 | CZ | S |  | 0.629 | 0.577 | kg | 1 |  |  | 120 | C 120 K5 V15 | D x T x H | 200 x 12 x 76,2 | 200 | 12 | 76.2 | 786852_MAIN.jpg | 786852_FRONT.jpg | [7 empty] | Brake dressing | Dressing wheels for diamond and CBN grinding wheels | These dressing wheels are used for dressing all types of diamond and CBN grinding wheels, regardless of their bond systems. Sensitive layers can also be dressed with minimal grinding pressure. | Please be aware that electroplated wheels cannot be dressed with them. The silicon carbide wheels are available in 200 - 250 mm diameters. | [8 empty] | Gentle dressing process | Reduced grinding pressure |  |  |  | AKV10
786953 | 1A1 20x10x6 D91C75B52AL | 1 | 1 | ST | Tungsten carbide;Ceramic | 1A1 STRAIGHT GRINDING WHEEL | 9003177869532 |  | 21011311 | 31191506 | 68042100002 | AT | S |  | 0.017 | 0.007 | kg | 1A1 |  |  | 91 | 10 - 2 | D x T x H | 20 x 10 x 6 | 20 | 10 | 6 | 786953_MAIN.jpg | 786953_FRONT.jpg |  | 786953_SIDE.jpg | 786953_ISOMETRIC.jpg |  |  |  |  | Internal cylindrical grinding, diamond resin-bonded | For tungsten carbide and industrial ceramics | Compared to conventional ceramic grinding tools, diamond tools are characterised by a long lifetime and much shorter grinding times. They also offer a high level of dimensional accuracy. | This resin-bonded tool is primarily used for the machining of tungsten carbide and industrial ceramics. | [8 empty] | Long lifetime | Increased grinding power | Superabrasives |  |  | DPD10
786986 | 1A1 12x10x6 D91C75B52AL | 1 | 1 | ST | Tungsten carbide;Ceramic | 1A1 STRAIGHT GRINDING WHEEL | 9003177869860 |  | 21011311 | 31191506 | 68042100002 | AT | S |  | 0.012 | 0.002 | kg | 1A1 |  |  | 91 | 10 - 2 | D x T x H | 12 x 10 x 6 | 12 | 10 | 6 | 786986_MAIN.jpg | 786986_FRONT.jpg |  | 786986_SIDE.jpg | 786986_ISOMETRIC.jpg |  |  |  |  | Internal cylindrical grinding, diamond resin-bonded | For tungsten carbide and industrial ceramics | Compared to conventional ceramic grinding tools, diamond tools are characterised by a long lifetime and much shorter grinding times. They also offer a high level of dimensional accuracy. | This resin-bonded tool is primarily used for the machining of tungsten carbide and industrial ceramics. | [8 empty] | Long lifetime | Increased grinding power | Superabrasives |  |  | DPD10
788700 | 1A1R 125x1x20 B126C75B53ST | 1 | 1 | ST | HSS | 1A1R STRAIGHT GRINDING WHEEL | 9003177887000 | 9009017887001 | 21011311 | 31191506 | 68042100002 | AT | S |  | 0.105 | 0.059 | kg | 1A1R | R |  | 126 | 1 - 5 | D x T x H | 125 x 1 x 20 | 125 | 1 | 20 | 788700_MAIN.jpg | 788700_FRONT.jpg | [6 empty] | TYROLIT cutting rotating tools 125x1x20 mm 51B 126 C75 B 53 ST hss | Cutting rotating tools | for HSS | The high-performance cut-off wheel for HSS achieves a perfect cutting performance thanks to its innovative bond system and tailored grain quality. Avoid feed values that are too high during machining, to prevent a cut deviation. | Assembly is usually carried out on wet cutting systems with a manual or automatic feed, at a maximum operating speed of 50 m/s. | CBN high-performance cut-off wheel for HSS applications | For wet cutting on stationary machines |  | Maximum operating speed of 50 m/s with manual or automatic feed |  |  |  |  | Perfect cutting performance thanks to innovative bond system and appropriate grain quality | High cutting accuracy | Perfect cutting quality |  |  | DPD50
790783 | 1BM1 75x4x20 D64C75B52AL | 1 | 1 | ST | Tungsten carbide | 1BM1 04705A STRAIGHT GRINDING WHEEL | 9003177907838 |  | 21011311 | 31191506 | 68042100002 | AT | S |  | 0.143 | 0.041 | kg | 1BM1 04705A |  |  | 64 | 4 - 8 | D x T x H | 75 x 4 x 20 | 75 | 4 | 20 | 790783_MAIN.jpg | 790783_FRONT.jpg | [7 empty] | Diamond resin-bonded for dry grinding | For tungsten carbide | With this tool you can grind all tungsten carbide cutting tools for the wood and metal industry and a variety of shear blades. These products are disc and cup wheels in the diamond grain size range D181 - D64. | Compared to conventional silicon carbide wheels, diamond wheels exhibit significantly less wear and higher dimensional accuracy. | [8 empty] | Universal use | Long tool lifetimes | Cool grinding |  |  | DPD10
790784 | 1BM1 75x5x20 D64C75B52AL | 1 | 1 | ST | Tungsten carbide | 1BM1 04705C STRAIGHT GRINDING WHEEL | 9003177907845 |  | 21011311 | 31191506 | 68042100002 | AT | S |  | 0.252 | 0.15 | kg | 1BM1 04705C |  |  | 64 | 5 - 6,5 | D x T x H | 75 x 5 x 20 | 75 | 5 | 20 | 790784_MAIN.jpg | 790784_FRONT.jpg | [7 empty] | Diamond resin-bonded for dry grinding | For tungsten carbide | With this tool you can grind all tungsten carbide cutting tools for the wood and metal industry and a variety of shear blades. These products are disc and cup wheels in the diamond grain size range D181 - D64. | Compared to conventional silicon carbide wheels, diamond wheels exhibit significantly less wear and higher dimensional accuracy. | [8 empty] | Universal use | Long tool lifetimes | Cool grinding |  |  | DPD10
793077 | 41F 500x5,5x25,4 MA24P4BF98M | 10 | 10 | ST | Stainless steel | 41F Straight wheel, reinf. | 9003177930775 | 9009017930776 | 21011315 | 31191506 | 68042218002 | AT | S |  | 2.918 | 2.677 | kg | 41 | F |  | 24 | MA24P4BF98M | D x T x H | 500 x 5,5 x 25,4 | 500 | 5.5 | 25.4 | 793077_MAIN.jpg | 793077_FRONT.jpg |  | 793077_SIDE.jpg | 793077_ISOMETRIC.jpg |  |  |  | TYROLIT cutt-off wheels 500x5,5x25,4 mm straight A24P PREMIUM inox | PREMIUM*** cut-off wheels | for stainless steel | TYROLIT provides the optimal tools for use on stationary cutting machines in chop cut. The tool is suitable for cutting metal sheets, profiles, pipes, rods and solid material. Despite its versatile use, the tool offers maximum cutting ability and the longest lifetime. | The chemical purity of this tool is a requirement of machining stainless steel in order to avoid impairments to the material, such as corrosion, pitting or a reduction in the fatigue strength. | For machining different stainless steel grades | For cutting workpieces with large cross-sections, solid material and profiles | Perfect for use for traverse and chop cuts on stationary cutting machines | Note maximum permissible peripheral speed (80 m/s and 100 m/s) |  |  |  |  | Especially rough side surfaces thanks to a special pressing process, as a result low lateral friction and no discolouration on the workpiece | The product offers maximum cutting ability and lifetime | The chemical purity of the product prevents corrosion for the best results on stainless steel |  |  | ABT20
793338 | 1 400x60x127 93A46H8AV217 | 1 | 1 | ST | Steel | 1 STRAIGHT GRINDING WHEEL | 9003177933387 |  | 21011311 | 31191506 | 68042230002 | AT | S |  | 12.758 | 12.756 | kg | 1 |  |  | 46 | 93A46H8AV217 | D x T x H | 400 x 60 x 127 | 400 | 60 | 127 | 793338_MAIN.jpg | 793338_FRONT.jpg | [7 empty] | Reciprocating surface grinding, conventional ceramic | For non and low-alloyed steels | Reciprocating grinding wheels are primarily used for rough and fine grinding in machine construction and mould making. The aim is to achieve even and straight workpiece surfaces. Using highly porous grinding wheels and special aluminium oxides leads to an optimum surface result and a high stock removal rate. | Exceptional grinding results are achieved thanks to grade and structure specifications tailored to non and low-alloyed steels. | [8 empty] | Cool grinding | Self-sharpening | Long lifetime |  |  | AKV20
795077 | 28SLA 115x22,2 A60S-B | 10 | 10 | ST | Steel | 28A FLAP DISC | 9003177950773 | 9009017950774 | 21011313 | 31191506 | 68051000 | CZ | S |  | 0.083 | 0.083 | kg | 28A | SLA |  | 60 | A 60 S- B | D x H | 115 x 22,2 | 115 |  | 22.2 | 795077_MAIN.jpg | 795077_FRONT.jpg | 795077_BACK.jpg | 795077_SIDE.jpg | 795077_ISOMETRIC.jpg |  | 795077_DETAIL.jpg |  | TYROLIT flap disc 115x22,2 mm 28A straight A60S PREMIUM steel | PREMIUM*** flap discs | for steel | The PREMIUM*** flap disc for steel is a versatile professional tool suitable for universal grinding tasks. With this disc, users will achieve perfect surfaces on steel, as well as the best results for surface or edge grinding and deburring work. | The supporting disc is made of rigid fibre glass and is therefore ideally suited to use on powerful angle grinders. | For demanding grinding applications on different steel grades |  |  | Grit size 40/60 for high stock removal | Grit size 80/120 for fine work | Best results when used on powerful angle grinders |  |  | Best surface results on steel for surface and edge grinding as well as for deburring work | Very long lifetime | Supporting disc made of rigid fibre glass reinforcement |  |  | ABH70
795621 | 1 25x25x10 89A60J5V111 50 | 10 | 10 | ST | Steel | 1 STRAIGHT GRINDING WHEEL | 9003177956218 |  | 21011311 | 31191506 | 68042230002 | AT | S | 50 | 0.025 | 0.022 | kg | 1 |  |  | 60 | 89A 602 J5 V111 /50 | D x T x H | 25 x 25 x 10 | 25 | 25 | 10 | 795621_MAIN.jpg | 795621_FRONT.jpg |  |  | 795621_ISOMETRIC.jpg |  |  |  |  | Internal cylindrical grinding, conventional ceramic | For non and low-alloyed steels | These universal internal cylindrical grinding wheels made from special aluminium oxide are used for the grinding of through-holes and alignment holes. They offer high stock removal rates and excellent shape retention. | Specification 89A60 is used primarily for soft steels and 89A80 for hardened steels | [8 empty] | Broad assortment | Good shape retention | Low thermal load |  |  | AKK30
798715 | 6 200x80x78 89A36J10AV237P22 | 1 | 1 | ST | Steel;HSS | 6 CYLINDRICAL GRINDING CUP | 9003177987151 | 9009017987152 | 21011313 | 31191506 | 68042230002 | AT | S |  | 2.252 | 2.145 | kg | 6 |  |  | 36 | W20 / E20 | D x T x H | 200 x 80 x 78 | 200 | 80 | 78 | 798715_MAIN.jpg | 798715_FRONT.jpg | [6 empty] | TYROLIT dry grinding disc ceramic 200x80x78 mm 89A36J10AV237P22 steel/hss | Conventional ceramic for dry grinding | For non and low-alloyed steels, high-alloyed steels and HSS. | With this tool you can grind all cutting tools for the wood and metal industry and a range of shear blades. These products are disc and cup wheels with fused white aluminium oxide or sintered aluminium oxide mixtures that are used in dry grinding. | The tailored specification of this tool prevents discolouration on the workpieces. | [8 empty] | Universal use | No workpiece discolouration | Selection based on individual requirements |  |  | AKV50
800035 | 41F 400x4x40 A30O4BF59M | 10 | 10 | ST | Aluminium | 41F Straight wheel, reinf. | 9003178000354 | 9009018000355 | 21011315 | 31191506 | 68042218002 | AT | N |  | 1.175 | 1.144 | kg | 41 | F |  | 30 | A30O4BF59M | D x T x H | 400 x 4 x 40 | 400 | 4 | 40 | 800035_MAIN.jpg | 800035_FRONT.jpg | [6 empty] | TYROLIT cutt-off wheels FOCUR EXTRA 400x4x40 mm straight A30O PREMIUM nonferrous | PREMIUM*** cut-off wheels | for nonferrous metals | In order to cut nonferrous metals, the tool must have a high cutting ability. To this end, TYROLIT has developed a special formula and production method in order to be able to perform stationary cutting on NF metals too. New specifications prevent the clogging and dulling of the grinding wheel which used to be a common result of material abrasion. | As with all TYROLIT PREMIUM*** cut-off wheels, this tool has been optimised to achieve the best possible cutting ability and lifetime. | For cutting different grades of nonferrous metals such as aluminium, aluminium bronze, aluminium base alloys, copper, bronze, brass, nickel silver and titanium | For workpieces with large cross-sections, solid material and profiles | Perfect for use for traverse and chop cuts on stationary cutting machines | Note maximum permissible peripheral speed (80 m/s and 100 m/s) |  |  |  |  | New specifications prevent clogging of the grinding wheel | Especially rough side surfaces thanks to a special pressing process, as a result low lateral friction and very low heat build-up on the workpiece | The product offers maximum cutting ability and lifetime |  |  | ABT10
801349 | 52WRC 13x19-6x65 MX | 1 | 1 | ST | Casting materials;Steel;Stainless steel | 52WRC T.C.BURR CYLINDER | 9003178013491 | 9009018013492 | 21011316 | 31191510 | 82079091 | IE | S |  | 0.022 | 0.02 | kg | 52WRC | WRC |  |  | MX | D x T - S x L | 13 x 19 - 6 x 65 | 13 | 19 |  | 801349_MAIN.jpg | 801349_FRONT.jpg | [6 empty] | TYROLIT tungsten carbide burrs 13x19-6x65 mm MX PREMIUM steel/inox/cast iron | PREMIUM*** tungsten carbide burrs | for cast iron, steel and stainless steel | Production of the TYROLIT PREMIUM*** burrs is performed on modern CNC grinding machines. The result is a highly efficient precision tool that achieves optimum grinding results. With this tungsten carbide burr you can achieve the longest lifetimes when used on practically any material. | By choosing the right machine, the correct revolutions per minute and operating speed, and the appropriate cutting and tooth profile, you will pave the way for PREMIUM results. | For demanding work on cast iron, steel and stainless steel | For universal grinding tasks with hand-operated pneumatic or electric machines and industrial robots in difficult-to-reach places | [6 empty] | Maximum lifetime thanks to specially developed cutting edge geometry | Abrasive cutter profile is especially long-chipping and delivers maximum stock removal on almost all materials | Reduced generation of heat protects the cutter and workpiece |  |  | AKK50
801351 | 52FLH 6x14-6x50 MX | 1 | 1 | ST | Casting materials;Steel;Stainless steel | 52FLH T.C. BURRS FLAME SHAPE | 9003178013514 | 9009018013515 | 21011316 | 31191510 | 82079091 | IE | S |  | 0.013 | 0.012 | kg | 52FLH | FLH |  |  | MX | D x T - S x L | 6 x 14 - 6 x 50 | 6 | 14 |  | 801351_MAIN.jpg | 801351_FRONT.jpg | [6 empty] | TYROLIT tungsten carbide burrs 6x14-6x50 mm MX PREMIUM steel/inox/cast iron | PREMIUM*** tungsten carbide burrs | for cast iron, steel and stainless steel | Production of the TYROLIT PREMIUM*** burrs is performed on modern CNC grinding machines. The result is a highly efficient precision tool that achieves optimum grinding results. With this tungsten carbide burr you can achieve the longest lifetimes when used on practically any material. | By choosing the right machine, the correct revolutions per minute and operating speed, and the appropriate cutting and tooth profile, you will pave the way for PREMIUM results. | For demanding work on cast iron, steel and stainless steel | For universal grinding tasks with hand-operated pneumatic or electric machines and industrial robots in difficult-to-reach places | [6 empty] | Maximum lifetime thanks to specially developed cutting edge geometry | Abrasive cutter profile is especially long-chipping and delivers maximum stock removal on almost all materials | Reduced generation of heat protects the cutter and workpiece |  |  | AKK50
801354 | 52KEL 6x13-3x45 MX | 1 | 1 | ST | Casting materials;Steel;Stainless steel | 52KEL T.C. BURRS BALL NOES W. CONE | 9003178013545 | 9009018013546 | 21011316 | 31191510 | 82079091 | IE | S |  | 0.004 | 0.003 | kg | 52KEL | KEL |  |  | MX | D x T - S x L | 6 x 13 - 3 x 45 | 6 | 13 |  | 801354_MAIN.jpg | 801354_FRONT.jpg | [6 empty] | TYROLIT tungsten carbide burrs 6x13-3x45 mm MX PREMIUM steel/inox/cast iron | PREMIUM*** tungsten carbide burrs | for cast iron, steel and stainless steel | Production of the TYROLIT PREMIUM*** burrs is performed on modern CNC grinding machines. The result is a highly efficient precision tool that achieves optimum grinding results. With this tungsten carbide burr you can achieve the longest lifetimes when used on practically any material. | By choosing the right machine, the correct revolutions per minute and operating speed, and the appropriate cutting and tooth profile, you will pave the way for PREMIUM results. | For demanding work on cast iron, steel and stainless steel | For universal grinding tasks with hand-operated pneumatic or electric machines and industrial robots in difficult-to-reach places | [6 empty] | Maximum lifetime thanks to specially developed cutting edge geometry | Abrasive cutter profile is especially long-chipping and delivers maximum stock removal on almost all materials | Reduced generation of heat protects the cutter and workpiece |  |  | AKK50
801355 | 52KEL 16x33-8x78 MX | 1 | 1 | ST | Casting materials;Steel;Stainless steel | 52KEL T.C. BURRS BALL NOES W. CONE | 9003178013552 | 9009018013553 | 21011316 | 31191510 | 82079091 | IE | N |  | 0.049 | 0.045 | kg | 52KEL | KEL |  |  | MX | D x T - S x L | 16 x 33 - 8 x 78 | 16 | 33 |  | 801355_MAIN.jpg | 801355_FRONT.jpg | [6 empty] | TYROLIT tungsten carbide burrs 16x33-8x78 mm MX PREMIUM steel/inox/cast iron | PREMIUM*** tungsten carbide burrs | for cast iron, steel and stainless steel | Production of the TYROLIT PREMIUM*** burrs is performed on modern CNC grinding machines. The result is a highly efficient precision tool that achieves optimum grinding results. With this tungsten carbide burr you can achieve the longest lifetimes when used on practically any material. | By choosing the right machine, the correct revolutions per minute and operating speed, and the appropriate cutting and tooth profile, you will pave the way for PREMIUM results. | For demanding work on cast iron, steel and stainless steel | For universal grinding tasks with hand-operated pneumatic or electric machines and industrial robots in difficult-to-reach places | [6 empty] | Maximum lifetime thanks to specially developed cutting edge geometry | Abrasive cutter profile is especially long-chipping and delivers maximum stock removal on almost all materials | Reduced generation of heat protects the cutter and workpiece |  |  | AKK50
801365 | 52SKM 3x11-3x38 MX | 1 | 1 | ST | Casting materials;Steel;Stainless steel | 52SKM T.C. BURRS CONE SHAPE | 9003178013651 | 9009018013652 | 21011316 | 31191510 | 82079091 | IE | S |  | 0.004 | 0.004 | kg | 52SKM | SKM |  |  | MX | D x T - S x L | 3 x 11 - 3 x 38 | 3 | 11 |  | 801365_MAIN.jpg | 801365_FRONT.jpg | [6 empty] | TYROLIT tungsten carbide burrs 3x11-3x38 mm MX PREMIUM steel/inox/cast iron | PREMIUM*** tungsten carbide burrs | for cast iron, steel and stainless steel | Production of the TYROLIT PREMIUM*** burrs is performed on modern CNC grinding machines. The result is a highly efficient precision tool that achieves optimum grinding results. With this tungsten carbide burr you can achieve the longest lifetimes when used on practically any material. | By choosing the right machine, the correct revolutions per minute and operating speed, and the appropriate cutting and tooth profile, you will pave the way for PREMIUM results. | For demanding work on cast iron, steel and stainless steel | For universal grinding tasks with hand-operated pneumatic or electric machines and industrial robots in difficult-to-reach places | [6 empty] | Maximum lifetime thanks to specially developed cutting edge geometry | Abrasive cutter profile is especially long-chipping and delivers maximum stock removal on almost all materials | Reduced generation of heat protects the cutter and workpiece |  |  | AKK50
801524 | 52RBF 16x25-8x70 ALU | 1 | 1 | ST | Aluminium | 52RBF T.C. BURRS BALL NOSED TREE | 9003178015242 | 9009018015243 | 21011316 | 31191510 | 82079091 | IE | N |  | 0.042 | 0.039 | kg | 52RBF | RBF |  |  | ALU | D x T - S x L | 16 x 25 - 8 x 70 | 16 | 25 |  | 801524_MAIN.jpg | 801524_FRONT.jpg | [6 empty] | TYROLIT tungsten carbide burrs 16x25-8x70 mm ALU PREMIUM nonferrous | PREMIUM*** tungsten carbide burrs | for nonferrous metals | Production of the TYROLIT PREMIUM*** burrs is performed on modern CNC grinding machines. The result is a highly efficient precision tool that has been specially developed for use on nonferrous metals. With these products you can achieve the longest lifetimes. | By choosing the right machine, the correct revolutions per minute and operating speed, and the appropriate cutting and tooth profile, you will pave the way for PREMIUM results. | For demanding work on nonferrous metals such as aluminium, aluminium bronze, aluminium base alloys, copper, bronze, brass, nickel silver and titanium | Particularly suitable for grinding tasks with hand-operated pneumatic or electric machines and industrial robots in difficult-to-reach places | [6 empty] | Highly efficient precision tool produced on modern CNC grinding machines | The tool achieves the longest lifetimes and maximum abrasiveness on nonferrous metals | Broad assortment |  |  | AKK50
801528 | 52WRC 16x25-8x70 ALU | 1 | 1 | ST | Aluminium | 52WRC T.C.BURR CYLINDER | 9003178015280 | 9009018015281 | 21011316 | 31191510 | 82079091 | IE | N |  | 0.042 | 0.039 | kg | 52WRC | WRC |  |  | ALU | D x T - S x L | 16 x 25 - 8 x 70 | 16 | 25 |  | 801528_MAIN.jpg | 801528_FRONT.jpg | [6 empty] | TYROLIT tungsten carbide burrs 16x25-8x70 mm ALU PREMIUM nonferrous | PREMIUM*** tungsten carbide burrs | for nonferrous metals | Production of the TYROLIT PREMIUM*** burrs is performed on modern CNC grinding machines. The result is a highly efficient precision tool that has been specially developed for use on nonferrous metals. With these products you can achieve the longest lifetimes. | By choosing the right machine, the correct revolutions per minute and operating speed, and the appropriate cutting and tooth profile, you will pave the way for PREMIUM results. | For demanding work on nonferrous metals such as aluminium, aluminium bronze, aluminium base alloys, copper, bronze, brass, nickel silver and titanium | Particularly suitable for grinding tasks with hand-operated pneumatic or electric machines and industrial robots in difficult-to-reach places | [6 empty] | Highly efficient precision tool produced on modern CNC grinding machines | The tool achieves the longest lifetimes and maximum abrasiveness on nonferrous metals | Broad assortment |  |  | AKK50
801529 | 52RND 10x1,6-3x34 MY | 1 | 1 | ST | Casting materials;Steel;Stainless steel | 52RND HM-FRÄSER RANDFORM | 9003178015297 | 9009018015298 | 21011316 | 31191510 | 82079091 | IE | S |  | 0.002 | 0.002 | kg | 52RND | RND |  |  | MY | D x T - S x L | 10 x 1,6 - 3 x 34 | 10 | 1.6 |  | 801529_MAIN.jpg | 801529_FRONT.jpg | [6 empty] | TYROLIT tungsten carbide burrs 10x1,6-3x34 mm MY PREMIUM steel/inox/cast iron | PREMIUM*** tungsten carbide burrs | for cast iron, steel and stainless steel | Production of the TYROLIT PREMIUM*** burrs is performed on modern CNC grinding machines. The result is a highly efficient precision tool that achieves optimum grinding results. With this tungsten carbide burr you can achieve the longest lifetimes when used on practically any material. | By choosing the right machine, the correct revolutions per minute and operating speed, and the appropriate cutting and tooth profile, you will pave the way for PREMIUM results. | For demanding work on cast iron, steel and stainless steel | For universal grinding tasks with hand-operated pneumatic or electric machines and industrial robots in difficult-to-reach places | [6 empty] | Maximum lifetime thanks to specially developed cutting edge geometry | Abrasive cutter profile is especially long-chipping and delivers maximum stock removal on almost all materials | Reduced generation of heat protects the cutter and workpiece |  |  | AKK50
801530 | 52RND 12x2,6-6x48 MY | 1 | 1 | ST | Casting materials;Steel;Stainless steel | 52RND HM-FRÄSER RANDFORM | 9003178015303 | 9009018015304 | 21011316 | 31191510 | 82079091 | IE | S |  | 0.012 | 0.011 | kg | 52RND | RND |  |  | MY | D x T - S x L | 12 x 2,6 - 6 x 48 | 12 | 2.6 |  | 801530_MAIN.jpg | 801530_FRONT.jpg | [6 empty] | TYROLIT tungsten carbide burrs 12x2,6-6x48 mm MY PREMIUM steel/inox/cast iron | PREMIUM*** tungsten carbide burrs | for cast iron, steel and stainless steel | Production of the TYROLIT PREMIUM*** burrs is performed on modern CNC grinding machines. The result is a highly efficient precision tool that achieves optimum grinding results. With this tungsten carbide burr you can achieve the longest lifetimes when used on practically any material. | By choosing the right machine, the correct revolutions per minute and operating speed, and the appropriate cutting and tooth profile, you will pave the way for PREMIUM results. | For demanding work on cast iron, steel and stainless steel | For universal grinding tasks with hand-operated pneumatic or electric machines and industrial robots in difficult-to-reach places | [6 empty] | Maximum lifetime thanks to specially developed cutting edge geometry | Abrasive cutter profile is especially long-chipping and delivers maximum stock removal on almost all materials | Reduced generation of heat protects the cutter and workpiece |  |  | AKK50
801531 | 52RND 25x5,2-8x50 MY | 1 | 1 | ST | Casting materials;Steel;Stainless steel | 52RND HM-FRÄSER RANDFORM | 9003178015310 | 9009018015311 | 21011316 | 31191510 | 82079091 | IE | S |  | 0.028 | 0.025 | kg | 52RND | RND |  |  | MY | D x T - S x L | 25 x 5,2 - 8 x 50 | 25 | 5.2 |  | 801531_MAIN.jpg | 801531_FRONT.jpg | [6 empty] | TYROLIT tungsten carbide burrs 25x5,2-8x50 mm MY PREMIUM steel/inox/cast iron | PREMIUM*** tungsten carbide burrs | for cast iron, steel and stainless steel | Production of the TYROLIT PREMIUM*** burrs is performed on modern CNC grinding machines. The result is a highly efficient precision tool that achieves optimum grinding results. With this tungsten carbide burr you can achieve the longest lifetimes when used on practically any material. | By choosing the right machine, the correct revolutions per minute and operating speed, and the appropriate cutting and tooth profile, you will pave the way for PREMIUM results. | For demanding work on cast iron, steel and stainless steel | For universal grinding tasks with hand-operated pneumatic or electric machines and industrial robots in difficult-to-reach places | [6 empty] | Maximum lifetime thanks to specially developed cutting edge geometry | Abrasive cutter profile is especially long-chipping and delivers maximum stock removal on almost all materials | Reduced generation of heat protects the cutter and workpiece |  |  | AKK50
802276 | 1 150x10x25 C150-BE13 | 1 | 1 | ST | Casting materials;HSS;Stainless steel;Tungsten carbide;Steel | 1 STRAIGHT GRINDING WHEEL | 9003178022769 | 9009018022760 | 21011311 | 31191506 | 68042250002 | AT | S |  | 0.225 | 0.206 | kg | 1 |  |  | 150 | C 150 - BE13 | D x T x H | 150 x 10 x 25 | 150 | 10 | 25 | 802276_MAIN.jpg | 802276_FRONT.jpg | [6 empty] | TYROLIT fine grinding and polishing wheel 150x10x25 mm C150 steel/inox/carbide | Fine grinding and polishing wheels | For steel, HSS, stainless steel, tungsten carbide and cast iron | The soft elastic specification of this wheel means it perfectly follows the contours of the workpiece and does not alter the surface geometry. It can be used for polishing, fine grinding, effect grinding, deburring, matting and whetting. | However, it is not suitable for large burrs or high stock removal rates. | [8 empty] | Universal use | Easy profiling | For straight and shallow profiles |  |  | AEE10
803404 | 100 SS 00171 6 | 1 | 1 | ST | Asphalt | 100 SS 00171 Schleifwerkzeug R/3 | 9003178034045 | 9009018034046 | 21011390 | 31191500 | 84661020002 | AT | S |  | 0.799 | 0.799 | kg | 100 SS 00171 |  |  |  | Packing unit = 1 pieces | D | 6 | 6 |  |  | 803404_MAIN.jpg |  |  |  | 803404_ISOMETRIC.jpg |  |  |  | TYROLIT Clamping spike for cut-off wheels S6/H10/M10 | Accessories | for 1F80 rough grinding wheels | These accessories are suitable for clamping all rough grinding wheels available in the TYROLIT assortment for straight grinders. Please observe the maximum permissible speed. |  | For use on straight grinders |  |  | Note maximum permissible speed |  |  |  |  | Suitable for clamping all rough grinding wheels available in the TYROLIT assortment for straight grinders |  |  |  |  | ZZZ10
803404 | 100 SS 00171 6 | 1 | 1 | ST |  | 100 SS 00171 Schleifwerkzeug R/3 | 9003178034045 | 9009018034046 | 21011390 | 31191500 | 84661020002 | AT | S |  | 0.799 | 0.799 | kg | 100 SS 00171 |  |  |  | Packing unit = 1 pieces | D | 6 | 6 |  |  | 803404_MAIN.jpg | 803404_FRONT.jpg | [6 empty] | TYROLIT Clamping spike for cut-off wheels S6/H10/M10 | Clamping spike | for cut-off wheels with a small diameter | These accessories enable cut-off wheels with small diameters to be clamped onto straight grinders. Easy handling and the highest possible levels of safety are guaranteed for the operator. Please observe the maximum permissible speed. |  | Developed for the straight grinder for clamping cut-off wheels with small diameters |  |  | Note the maximum permissible speed during use |  |  |  |  | Easy handling and the highest possible levels of safety for the operator | Made of tempered tool steel for straight grinders and flexible shafts |  |  |  | ZZZ10
803833 | 52A 20x63-6x40 A46P4B84 | 1000 | 25 | ST | Casting materials | 52A 00001 GRINDING POINT | 9003178038333 | 9009018038334 | 21011316 | 31191510 | 68042212 | DE | S |  | 0.053 | 0.048 | kg | 52A 00001 | A |  | 46 | A 46 P4 B84 | D x T - S x L | 20 x 63 - 6 x 40 | 20 | 63 |  | 803833_MAIN.jpg | 803833_FRONT.jpg | [6 empty] | TYROLIT mounted points resin bonded 20x63-6x40 mm A46P4 B84 PREMIUM cast iron | PREMIUM*** resin-bonded mounted points | for cast iron | The PREMIUM*** resin mounted points (dark brown) have a vibration reducing effect due to their composition and therefore boast low impact sensitivity. Due to their special quality, these points are best suited to deburring, bevelling and edge breaking on cast iron materials. | Due to their bond, they are specially suited to casting. Maximum operating speed: 50 m/s | For work such as deburring, bevelling and edge breaking on cast iron |  |  | Grit size 20 – 46 for rough grinding | Note different grades according to specification: •P: for high abrasiveness •Q: for universal use •S: for long lifetime | Note operating speed of max. 50 m/s |  |  | Resin-mounted points have a vibration reducing effect due to their composition and therefore boast low impact sensitivity | Particularly suitable for difficult-to-reach places | High economic efficiency |  |  | ABK20
803992 | 1 400x40x127 89A46I8AV217 | 1 | 1 | ST | Steel | 1 STRAIGHT GRINDING WHEEL | 9003178039927 |  | 21011311 | 31191506 | 68042230002 | AT | S |  | 8.671 | 8.669 | kg | 1 |  |  | 46 | 89A46I8AV217 | D x T x H | 400 x 40 x 127 | 400 | 40 | 127 | 803992_MAIN.jpg | 803992_FRONT.jpg | [7 empty] | Reciprocating surface grinding, conventional ceramic | For non and low-alloyed steels | Reciprocating grinding wheels are primarily used for rough and fine grinding in machine construction and mould making. The aim is to achieve even and straight workpiece surfaces. Using highly porous grinding wheels and special aluminium oxides leads to an optimum surface result and a high stock removal rate. | Exceptional grinding results are achieved thanks to grade and structure specifications tailored to non and low-alloyed steels. | [8 empty] | Cool grinding | Self-sharpening | Long lifetime |  |  | AKV20
804945 | 1 200x4x32 SA80L5VN-MOD 63 | 10 | 10 | ST | Steel;HSS | 1 STRAIGHT GRINDING WHEEL | 9003178049452 | 9009018049453 | 21011311 | 31191506 | 68042230002 | AT | S | 63 | 0.293 | 0.267 | kg | 1 |  |  | 80 | SA 80 L5 VN-M OD /63 | D x T x H | 200 x 4 x 32 | 200 | 4 | 32 | 804945_MAIN.jpg | 804945_FRONT.jpg | [6 empty] | TYROLIT grinding tool for saw sharpening 200x4x32 mm SA80L5VN | Grinding tools for automatic saw sharpening machines | For circular saws and stellite band and gang saws | TYROLIT sells a wide assortment of tools tailored to various grinding machines and tooth pitches. They are suitable for dry and wet grinding for HSS, chrome vanadium and stellite saws. | The products are available with different edge profiles; shape 1, 1F, 1C, in diameters ranging from 150 to 350 mm. | [8 empty] | High profile retention | For wet grinding | Adapted to the surface requirement |  |  | AKV10
804957 | 1 200x3,5x32 SA80L5VN-MOD 63 | 10 | 10 | ST | Steel;HSS | 1 STRAIGHT GRINDING WHEEL | 9003178049575 | 9009018049576 | 21011311 | 31191506 | 68042230002 | AT | S | 63 | 0.26 | 0.234 | kg | 1 |  |  | 80 | SA 80 L5 VN-M OD /63 | D x T x H | 200 x 3,5 x 32 | 200 | 3.5 | 32 | 804957_MAIN.jpg | 804957_FRONT.jpg | [6 empty] | TYROLIT grinding tool for saw sharpening 200x3,5x32 mm SA80L5VN | Grinding tools for automatic saw sharpening machines | For circular saws and stellite band and gang saws | TYROLIT sells a wide assortment of tools tailored to various grinding machines and tooth pitches. They are suitable for dry and wet grinding for HSS, chrome vanadium and stellite saws. | The products are available with different edge profiles; shape 1, 1F, 1C, in diameters ranging from 150 to 350 mm. | [8 empty] | High profile retention | For wet grinding | Adapted to the surface requirement |  |  | AKV10
804963 | 1 200x1,75x32 SA80L4VN-MOD 63 | 10 | 10 | ST | Steel;HSS | 1 STRAIGHT GRINDING WHEEL | 9003178049636 | 9009018049637 | 21011311 | 31191506 | 68042230002 | AT | S | 63 | 0.166 | 0.122 | kg | 1 |  |  | 80 | SA 80 L4 VN-M OD /63 | D x T x H | 200 x 1,75 x 32 | 200 | 1.75 | 32 | 804963_MAIN.jpg | 804963_FRONT.jpg | [7 empty] | Grinding tools for automatic saw sharpening machines | For circular saws and stellite band and gang saws | TYROLIT sells a wide assortment of tools tailored to various grinding machines and tooth pitches. They are suitable for dry and wet grinding for HSS, chrome vanadium and stellite saws. | The products are available with different edge profiles; shape 1, 1F, 1C, in diameters ranging from 150 to 350 mm. | [8 empty] | High profile retention | For wet grinding | Adapted to the surface requirement |  |  | AKV10
804976 | 1 200x8x32 SA60L5VN-MOD 63 | 10 | 10 | ST | Steel;HSS | 1 STRAIGHT GRINDING WHEEL | 9003178049766 | 9009018049767 | 21011311 | 31191506 | 68042230002 | AT | S | 63 | 0.569 | 0.539 | kg | 1 |  |  | 60 | SA 60 L5 VN-M OD /63 | D x T x H | 200 x 8 x 32 | 200 | 8 | 32 | 804976_MAIN.jpg | 804976_FRONT.jpg | [6 empty] | TYROLIT grinding tool for saw sharpening 200x8x32 mm SA60L5VN | Grinding tools for automatic saw sharpening machines | For circular saws and stellite band and gang saws | TYROLIT sells a wide assortment of tools tailored to various grinding machines and tooth pitches. They are suitable for dry and wet grinding for HSS, chrome vanadium and stellite saws. | The products are available with different edge profiles; shape 1, 1F, 1C, in diameters ranging from 150 to 350 mm. | [8 empty] | High profile retention | For wet grinding | Adapted to the surface requirement |  |  | AKV10
804979 | 1 200x10x32 SA60L5VN-MOD 63 | 10 | 10 | ST | Steel;HSS | 1 STRAIGHT GRINDING WHEEL | 9003178049797 | 9009018049798 | 21011311 | 31191506 | 68042230002 | AT | S | 63 | 0.705 | 0.674 | kg | 1 |  |  | 60 | SA 60 L5 VN-M OD /63 | D x T x H | 200 x 10 x 32 | 200 | 10 | 32 | 804979_MAIN.jpg | 804979_FRONT.jpg | [6 empty] | TYROLIT grinding tool for saw sharpening 200x10x32 mm SA60L5VN | Grinding tools for automatic saw sharpening machines | For circular saws and stellite band and gang saws | TYROLIT sells a wide assortment of tools tailored to various grinding machines and tooth pitches. They are suitable for dry and wet grinding for HSS, chrome vanadium and stellite saws. | The products are available with different edge profiles; shape 1, 1F, 1C, in diameters ranging from 150 to 350 mm. | [8 empty] | High profile retention | For wet grinding | Adapted to the surface requirement |  |  | AKV10
804983 | 1 200x10x32 SA60L5VN-MOD 63 | 10 | 10 | ST | Steel;HSS | 1 F STRAIGHT GRINDING WHEEL | 9003178049834 | 9009018049835 | 21011311 | 31191506 | 68042230002 | AT | S | 63 | 0.681 | 0.65 | kg | 1 F |  |  | 60 | SA 60 L5 VN-M OD /63 | D x T x H | 200 x 10 x 32 | 200 | 10 | 32 | 804983_MAIN.jpg | 804983_FRONT.jpg | [6 empty] | TYROLIT grinding tool for saw sharpening 200x10x32 mm SA60L5VN | Grinding tools for automatic saw sharpening machines | For circular saws and stellite band and gang saws | TYROLIT sells a wide assortment of tools tailored to various grinding machines and tooth pitches. They are suitable for dry and wet grinding for HSS, chrome vanadium and stellite saws. | The products are available with different edge profiles; shape 1, 1F, 1C, in diameters ranging from 150 to 350 mm. | [8 empty] | High profile retention | For wet grinding | Adapted to the surface requirement |  |  | AKV10
804993 | 1 200x5x32 SA60L5VN-MOD 63 | 10 | 10 | ST | Steel;HSS | 1 STRAIGHT GRINDING WHEEL | 9003178049933 | 9009018049934 | 21011311 | 31191506 | 68042230002 | AT | S | 63 | 0.367 | 0.337 | kg | 1 |  |  | 60 | SA 60 L5 VN-M OD /63 | D x T x H | 200 x 5 x 32 | 200 | 5 | 32 | 804993_MAIN.jpg | 804993_FRONT.jpg | [6 empty] | TYROLIT grinding tool for saw sharpening 200x5x32 mm SA60L5VN | Grinding tools for automatic saw sharpening machines | For circular saws and stellite band and gang saws | TYROLIT sells a wide assortment of tools tailored to various grinding machines and tooth pitches. They are suitable for dry and wet grinding for HSS, chrome vanadium and stellite saws. | The products are available with different edge profiles; shape 1, 1F, 1C, in diameters ranging from 150 to 350 mm. | [8 empty] | High profile retention | For wet grinding | Adapted to the surface requirement |  |  | AKV10
805000 | 1 200x6x32 SA60L5VN-MOD 63 | 10 | 10 | ST | Steel;HSS | 1 STRAIGHT GRINDING WHEEL | 9003178050007 | 9009018050008 | 21011311 | 31191506 | 68042230002 | AT | S | 63 | 0.434 | 0.404 | kg | 1 |  |  | 60 | SA 60 L5 VN-M OD /63 | D x T x H | 200 x 6 x 32 | 200 | 6 | 32 | 805000_MAIN.jpg | 805000_FRONT.jpg | [6 empty] | TYROLIT grinding tool for saw sharpening 200x6x32 mm SA60L5VN | Grinding tools for automatic saw sharpening machines | For circular saws and stellite band and gang saws | TYROLIT sells a wide assortment of tools tailored to various grinding machines and tooth pitches. They are suitable for dry and wet grinding for HSS, chrome vanadium and stellite saws. | The products are available with different edge profiles; shape 1, 1F, 1C, in diameters ranging from 150 to 350 mm. | [8 empty] | High profile retention | For wet grinding | Adapted to the surface requirement |  |  | AKV10
805007 | 1 200x8x32 SA60K5VN-MOD 63 | 10 | 10 | ST | Steel;HSS | 1 F STRAIGHT GRINDING WHEEL | 9003178050076 | 9009018050077 | 21011311 | 31191506 | 68042230002 | AT | S | 63 | 0.544 | 0.515 | kg | 1 F |  |  | 60 | SA 60 K5 VN-M OD /63 | D x T x H | 200 x 8 x 32 | 200 | 8 | 32 | 805007_MAIN.jpg | 805007_FRONT.jpg | [6 empty] | TYROLIT grinding tool for saw sharpening 200x8x32 mm SA60K5VN | Grinding tools for automatic saw sharpening machines | For circular saws and stellite band and gang saws | TYROLIT sells a wide assortment of tools tailored to various grinding machines and tooth pitches. They are suitable for dry and wet grinding for HSS, chrome vanadium and stellite saws. | The products are available with different edge profiles; shape 1, 1F, 1C, in diameters ranging from 150 to 350 mm. | [8 empty] | High profile retention | For wet grinding | Adapted to the surface requirement |  |  | AKV10
805008 | 1 200x10x32 SA60K5VN-MOD 63 | 10 | 10 | ST | Steel;HSS | 1 F STRAIGHT GRINDING WHEEL | 9003178050083 | 9009018050084 | 21011311 | 31191506 | 68042230002 | AT | S | 63 | 0.673 | 0.641 | kg | 1 F |  |  | 60 | SA 60 K5 VN-M OD /63 | D x T x H | 200 x 10 x 32 | 200 | 10 | 32 | 805008_MAIN.jpg | 805008_FRONT.jpg | [6 empty] | TYROLIT grinding tool for saw sharpening 200x10x32 mm SA60K5VN | Grinding tools for automatic saw sharpening machines | For circular saws and stellite band and gang saws | TYROLIT sells a wide assortment of tools tailored to various grinding machines and tooth pitches. They are suitable for dry and wet grinding for HSS, chrome vanadium and stellite saws. | The products are available with different edge profiles; shape 1, 1F, 1C, in diameters ranging from 150 to 350 mm. | [8 empty] | High profile retention | For wet grinding | Adapted to the surface requirement |  |  | AKV10
805015 | 1 250x13x32 SA60K5VN-MOD 63 | 10 | 10 | ST | Steel;HSS | 1 F STRAIGHT GRINDING WHEEL | 9003178050151 | 9009018050152 | 21011311 | 31191506 | 68042230002 | AT | S | 63 | 1.352 | 1.317 | kg | 1 F |  |  | 60 | SA 60 K5 VN-M OD /63 | D x T x H | 250 x 13 x 32 | 250 | 13 | 32 | 805015_MAIN.jpg | 805015_FRONT.jpg | [6 empty] | TYROLIT grinding tool for saw sharpening 250x13x32 mm SA60K5VN | Grinding tools for automatic saw sharpening machines | For circular saws and stellite band and gang saws | TYROLIT sells a wide assortment of tools tailored to various grinding machines and tooth pitches. They are suitable for dry and wet grinding for HSS, chrome vanadium and stellite saws. | The products are available with different edge profiles; shape 1, 1F, 1C, in diameters ranging from 150 to 350 mm. | [8 empty] | High profile retention | For wet grinding | Adapted to the surface requirement |  |  | AKV20
805017 | 1 250x8x32 SA60K5VN-MOD 63 | 10 | 10 | ST | Steel;HSS | 1 F STRAIGHT GRINDING WHEEL | 9003178050175 | 9009018050176 | 21011311 | 31191506 | 68042230002 | AT | S | 63 | 0.852 | 0.818 | kg | 1 F |  |  | 60 | SA 60 K5 VN-M OD /63 | D x T x H | 250 x 8 x 32 | 250 | 8 | 32 | 805017_MAIN.jpg | 805017_FRONT.jpg | [6 empty] | TYROLIT grinding tool for saw sharpening 250x8x32 mm SA60K5VN | Grinding tools for automatic saw sharpening machines | For circular saws and stellite band and gang saws | TYROLIT sells a wide assortment of tools tailored to various grinding machines and tooth pitches. They are suitable for dry and wet grinding for HSS, chrome vanadium and stellite saws. | The products are available with different edge profiles; shape 1, 1F, 1C, in diameters ranging from 150 to 350 mm. | [8 empty] | High profile retention | For wet grinding | Adapted to the surface requirement |  |  | AKV20
805018 | 1 250x10x32 SA60K5VN-MOD 63 | 10 | 10 | ST | Steel;HSS | 1 F STRAIGHT GRINDING WHEEL | 9003178050182 | 9009018050183 | 21011311 | 31191506 | 68042230002 | AT | S | 63 | 1.053 | 1.019 | kg | 1 F |  |  | 60 | SA 60 K5 VN-M OD /63 | D x T x H | 250 x 10 x 32 | 250 | 10 | 32 | 805018_MAIN.jpg | 805018_FRONT.jpg | [6 empty] | TYROLIT grinding tool for saw sharpening 250x10x32 mm SA60K5VN | Grinding tools for automatic saw sharpening machines | For circular saws and stellite band and gang saws | TYROLIT sells a wide assortment of tools tailored to various grinding machines and tooth pitches. They are suitable for dry and wet grinding for HSS, chrome vanadium and stellite saws. | The products are available with different edge profiles; shape 1, 1F, 1C, in diameters ranging from 150 to 350 mm. | [8 empty] | High profile retention | For wet grinding | Adapted to the surface requirement |  |  | AKV20
805019 | 1 250x12x32 SA60K5VN-MOD 63 | 10 | 10 | ST | Steel;HSS | 1 F STRAIGHT GRINDING WHEEL | 9003178050199 | 9009018050190 | 21011311 | 31191506 | 68042230002 | AT | S | 63 | 1.252 | 1.218 | kg | 1 F |  |  | 60 | SA 60 K5 VN-M OD /63 | D x T x H | 250 x 12 x 32 | 250 | 12 | 32 | 805019_MAIN.jpg | 805019_FRONT.jpg | [6 empty] | TYROLIT grinding tool for saw sharpening 250x12x32 mm SA60K5VN | Grinding tools for automatic saw sharpening machines | For circular saws and stellite band and gang saws | TYROLIT sells a wide assortment of tools tailored to various grinding machines and tooth pitches. They are suitable for dry and wet grinding for HSS, chrome vanadium and stellite saws. | The products are available with different edge profiles; shape 1, 1F, 1C, in diameters ranging from 150 to 350 mm. | [8 empty] | High profile retention | For wet grinding | Adapted to the surface requirement |  |  | AKV20
806824 | 52ZYA 10x19-6x65 ALU | 1 | 1 | ST | Aluminium | 52ZYA T.C. BURRS CYLINDER SHAPE | 9003178068248 | 9009018068249 | 21011316 | 31191510 | 82079091 | IE | S |  | 0.019 | 0.018 | kg | 52ZYA | ZYA |  |  | ALU | D x T - S x L | 10 x 19 - 6 x 65 | 10 | 19 |  | 806824_MAIN.jpg | 806824_FRONT.jpg | [6 empty] | TYROLIT tungsten carbide burrs 10x19-6x65 mm ALU PREMIUM nonferrous | PREMIUM*** tungsten carbide burrs | for nonferrous metals | Production of the TYROLIT PREMIUM*** burrs is performed on modern CNC grinding machines. The result is a highly efficient precision tool that has been specially developed for use on nonferrous metals. With these products you can achieve the longest lifetimes. | By choosing the right machine, the correct revolutions per minute and operating speed, and the appropriate cutting and tooth profile, you will pave the way for PREMIUM results. | For demanding work on nonferrous metals such as aluminium, aluminium bronze, aluminium base alloys, copper, bronze, brass, nickel silver and titanium | Particularly suitable for grinding tasks with hand-operated pneumatic or electric machines and industrial robots in difficult-to-reach places | [6 empty] | Highly efficient precision tool produced on modern CNC grinding machines | The tool achieves the longest lifetimes and maximum abrasiveness on nonferrous metals | Broad assortment |  |  | AKK50
806826 | 52ZYA 12x25-6x70 ALU | 1 | 1 | ST | Aluminium | 52ZYA T.C. BURRS CYLINDER SHAPE | 9003178068262 | 9009018068263 | 21011316 | 31191510 | 82079091 | IE | S |  | 0.024 | 0.022 | kg | 52ZYA | ZYA |  |  | ALU | D x T - S x L | 12 x 25 - 6 x 70 | 12 | 25 |  | 806826_MAIN.jpg | 806826_FRONT.jpg | [6 empty] | TYROLIT tungsten carbide burrs 12x25-6x70 mm ALU PREMIUM nonferrous | PREMIUM*** tungsten carbide burrs | for nonferrous metals | Production of the TYROLIT PREMIUM*** burrs is performed on modern CNC grinding machines. The result is a highly efficient precision tool that has been specially developed for use on nonferrous metals. With these products you can achieve the longest lifetimes. | By choosing the right machine, the correct revolutions per minute and operating speed, and the appropriate cutting and tooth profile, you will pave the way for PREMIUM results. | For demanding work on nonferrous metals such as aluminium, aluminium bronze, aluminium base alloys, copper, bronze, brass, nickel silver and titanium | Particularly suitable for grinding tasks with hand-operated pneumatic or electric machines and industrial robots in difficult-to-reach places | [6 empty] | Highly efficient precision tool produced on modern CNC grinding machines | The tool achieves the longest lifetimes and maximum abrasiveness on nonferrous metals | Broad assortment |  |  | AKK50
807005 | 1 15x15x6 89A80I5V111 50 | 25 | 25 | ST | Steel | 1 STRAIGHT GRINDING WHEEL | 9003178070050 |  | 21011311 | 31191506 | 68042230002 | AT | S | 50 | 0.006 | 0.005 | kg | 1 |  |  | 80 | 89A 802 I5 V111 /50 | D x T x H | 15 x 15 x 6 | 15 | 15 | 6 | 807005_MAIN.jpg | 807005_FRONT.jpg |  |  | 807005_ISOMETRIC.jpg |  |  |  | TYROLIT cylindrical grinding disc 15x15x6 mm 89A802I5V111/50 steel | Internal cylindrical grinding, conventional ceramic | For non and low-alloyed steels | These universal internal cylindrical grinding wheels made from special aluminium oxide are used for the grinding of through-holes and alignment holes. They offer high stock removal rates and excellent shape retention. | Specification 89A60 is used primarily for soft steels and 89A80 for hardened steels | [8 empty] | Broad assortment | Good shape retention | Low thermal load |  |  | AKK30
807013 | 1 25x25x8 89A60J5V111 50 | 10 | 10 | ST | Steel | 1 STRAIGHT GRINDING WHEEL | 9003178070135 |  | 21011311 | 31191506 | 68042230002 | AT | S | 50 | 0.028 | 0.024 | kg | 1 |  |  | 60 | 89A 602 J5 V111 /50 | D x T x H | 25 x 25 x 8 | 25 | 25 | 8 | 807013_MAIN.jpg | 807013_FRONT.jpg |  |  | 807013_ISOMETRIC.jpg |  |  |  |  | Internal cylindrical grinding, conventional ceramic | For non and low-alloyed steels | These universal internal cylindrical grinding wheels made from special aluminium oxide are used for the grinding of through-holes and alignment holes. They offer high stock removal rates and excellent shape retention. | Specification 89A60 is used primarily for soft steels and 89A80 for hardened steels | [8 empty] | Broad assortment | Good shape retention | Low thermal load |  |  | AKK30
816831 | 52LA C X 20x10-6x40 A80 P01 | 10 | 10 | ST | Aluminium;Steel;Stainless steel | CLOTH FLAP WHEEL spindle mounted | 9003178168313 | 9009018168314 | 21011318 | 31191510 | 68051000 | DE | S |  | 0.012 | 0.012 | kg | 52LAC | C |  | 80 | C X A-P01 | D x T | 20 x 10 | 20 | 10 |  | 816831_MAIN.jpg | 816831_FRONT.jpg |  | 816831_SIDE.jpg | 816831_ISOMETRIC.jpg |  |  |  | TYROLIT mounted flap wheel 20x10-6x40 mm A80 PREMIUM steel/inox/nonferrous | PREMIUM*** A-P01 C X mounted flap wheels | for steel, stainless steel and nonferrous metals |  |  | For various applications on steel, stainless steel and nonferrous metals | For matting, pre-polishing, removing rust or cleaning surfaces |  | Grit size 40/60 for high stock removal | Grit size 80/120 for universal grinding | Grit sizes 150 to 320 for fine work | Note maximum speed |  | Flexible flaps for precision work | Perfect for grinding hard-to-reach places | Maximum lifetime and the best grinding results |  |  | SSYF5
816833 | 52LA C X 20x10-6x40 A120 P01 | 10 | 10 | ST | Aluminium;Steel;Stainless steel | CLOTH FLAP WHEEL spindle mounted | 9003178168337 | 9009018168338 | 21011318 | 31191510 | 68051000 | DE | S |  | 0.012 | 0.012 | kg | 52LAC | C |  | 120 | C X A-P01 | D x T | 20 x 10 | 20 | 10 |  | 816833_MAIN.jpg | 816833_FRONT.jpg |  | 816833_SIDE.jpg | 816833_ISOMETRIC.jpg |  |  |  | TYROLIT mounted flap wheel 20x10-6x40 mm A120 PREMIUM steel/inox/nonferrous | PREMIUM*** A-P01 C X mounted flap wheels | for steel, stainless steel and nonferrous metals |  |  | For various applications on steel, stainless steel and nonferrous metals | For matting, pre-polishing, removing rust or cleaning surfaces |  | Grit size 40/60 for high stock removal | Grit size 80/120 for universal grinding | Grit sizes 150 to 320 for fine work | Note maximum speed |  | Flexible flaps for precision work | Perfect for grinding hard-to-reach places | Maximum lifetime and the best grinding results |  |  | SSYF5
816846 | 52LA C X 25x15-6x40 A80 P01 | 10 | 10 | ST | Aluminium;Steel;Stainless steel | CLOTH FLAP WHEEL spindle mounted | 9003178168467 | 9009018168468 | 21011318 | 31191510 | 68051000 | DE | S |  | 0.016 | 0.016 | kg | 52LAC | C |  | 80 | C X A-P01 | D x T | 25 x 15 | 25 | 15 |  | 816846_MAIN.jpg | 816846_FRONT.jpg |  | 816846_SIDE.jpg | 816846_ISOMETRIC.jpg |  |  |  | TYROLIT mounted flap wheel 25x15-6x40 mm A80 PREMIUM steel/inox/nonferrous | PREMIUM*** A-P01 C X mounted flap wheels | for steel, stainless steel and nonferrous metals |  |  | For various applications on steel, stainless steel and nonferrous metals | For matting, pre-polishing, removing rust or cleaning surfaces |  | Grit size 40/60 for high stock removal | Grit size 80/120 for universal grinding | Grit sizes 150 to 320 for fine work | Note maximum speed |  | Flexible flaps for precision work | Perfect for grinding hard-to-reach places | Maximum lifetime and the best grinding results |  |  | SSYF5
816847 | 52LA C X 25x15-6x40 A120 P01 | 10 | 10 | ST | Aluminium;Steel;Stainless steel | CLOTH FLAP WHEEL spindle mounted | 9003178168474 | 9009018168475 | 21011318 | 31191510 | 68051000 | DE | S |  | 0.016 | 0.016 | kg | 52LAC | C |  | 120 | C X A-P01 | D x T | 25 x 15 | 25 | 15 |  | 816847_MAIN.jpg | 816847_FRONT.jpg |  | 816847_SIDE.jpg | 816847_ISOMETRIC.jpg |  |  |  | TYROLIT mounted flap wheel 25x15-6x40 mm A120 PREMIUM steel/inox/nonferrous | PREMIUM*** A-P01 C X mounted flap wheels | for steel, stainless steel and nonferrous metals |  |  | For various applications on steel, stainless steel and nonferrous metals | For matting, pre-polishing, removing rust or cleaning surfaces |  | Grit size 40/60 for high stock removal | Grit size 80/120 for universal grinding | Grit sizes 150 to 320 for fine work | Note maximum speed |  | Flexible flaps for precision work | Perfect for grinding hard-to-reach places | Maximum lifetime and the best grinding results |  |  | SSYF5
816855 | 52LA C X 30x10-6x40 A60 P01 | 10 | 10 | ST | Aluminium;Steel;Stainless steel | CLOTH FLAP WHEEL spindle mounted | 9003178168559 | 9009018168550 | 21011318 | 31191510 | 68051000 | DE | S |  | 0.016 | 0.016 | kg | 52LAC | C |  | 60 | C X A-P01 | D x T | 30 x 10 | 30 | 10 |  | 816855_MAIN.jpg | 816855_FRONT.jpg |  | 816855_SIDE.jpg | 816855_ISOMETRIC.jpg |  |  |  | TYROLIT mounted flap wheel 30x10-6x40 mm A60 PREMIUM steel/inox/nonferrous | PREMIUM*** A-P01 C X mounted flap wheels | for steel, stainless steel and nonferrous metals |  |  | For various applications on steel, stainless steel and nonferrous metals | For matting, pre-polishing, removing rust or cleaning surfaces |  | Grit size 40/60 for high stock removal | Grit size 80/120 for universal grinding | Grit sizes 150 to 320 for fine work | Note maximum speed |  | Flexible flaps for precision work | Perfect for grinding hard-to-reach places | Maximum lifetime and the best grinding results |  |  | SSYF5
816871 | 52LA C X 30x10-6x40 A80 P01 | 10 | 10 | ST | Aluminium;Steel;Stainless steel | CLOTH FLAP WHEEL spindle mounted | 9003178168719 | 9009018168710 | 21011318 | 31191510 | 68051000 | DE | S |  | 0.016 | 0.016 | kg | 52LAC | C |  | 80 | C X A-P01 | D x T | 30 x 10 | 30 | 10 |  | 816871_MAIN.jpg | 816871_FRONT.jpg |  | 816871_SIDE.jpg | 816871_ISOMETRIC.jpg |  |  |  | TYROLIT mounted flap wheel 30x10-6x40 mm A80 PREMIUM steel/inox/nonferrous | PREMIUM*** A-P01 C X mounted flap wheels | for steel, stainless steel and nonferrous metals |  |  | For various applications on steel, stainless steel and nonferrous metals | For matting, pre-polishing, removing rust or cleaning surfaces |  | Grit size 40/60 for high stock removal | Grit size 80/120 for universal grinding | Grit sizes 150 to 320 for fine work | Note maximum speed |  | Flexible flaps for precision work | Perfect for grinding hard-to-reach places | Maximum lifetime and the best grinding results |  |  | SSYF5
816872 | 52LA C X 30x10-6x40 A120 P01 | 10 | 10 | ST | Aluminium;Steel;Stainless steel | CLOTH FLAP WHEEL spindle mounted | 9003178168726 | 9009018168727 | 21011318 | 31191510 | 68051000 | DE | S |  | 0.016 | 0.016 | kg | 52LAC | C |  | 120 | C X A-P01 | D x T | 30 x 10 | 30 | 10 |  | 816872_MAIN.jpg | 816872_FRONT.jpg |  | 816872_SIDE.jpg | 816872_ISOMETRIC.jpg |  |  |  | TYROLIT mounted flap wheel 30x10-6x40 mm A120 PREMIUM steel/inox/nonferrous | PREMIUM*** A-P01 C X mounted flap wheels | for steel, stainless steel and nonferrous metals |  |  | For various applications on steel, stainless steel and nonferrous metals | For matting, pre-polishing, removing rust or cleaning surfaces |  | Grit size 40/60 for high stock removal | Grit size 80/120 for universal grinding | Grit sizes 150 to 320 for fine work | Note maximum speed |  | Flexible flaps for precision work | Perfect for grinding hard-to-reach places | Maximum lifetime and the best grinding results |  |  | SSYF5
816873 | 52LA C X 30x10-6x40 A150 P01 | 10 | 10 | ST | Aluminium;Steel;Stainless steel | CLOTH FLAP WHEEL spindle mounted | 9003178168733 | 9009018168734 | 21011318 | 31191510 | 68051000 | DE | S |  | 0.016 | 0.016 | kg | 52LAC | C |  | 150 | C X A-P01 | D x T | 30 x 10 | 30 | 10 |  | 816873_MAIN.jpg | 816873_FRONT.jpg |  | 816873_SIDE.jpg | 816873_ISOMETRIC.jpg |  |  |  | TYROLIT mounted flap wheel 30x10-6x40 mm A150 PREMIUM steel/inox/nonferrous | PREMIUM*** A-P01 C X mounted flap wheels | for steel, stainless steel and nonferrous metals |  |  | For various applications on steel, stainless steel and nonferrous metals | For matting, pre-polishing, removing rust or cleaning surfaces |  | Grit size 40/60 for high stock removal | Grit size 80/120 for universal grinding | Grit sizes 150 to 320 for fine work | Note maximum speed |  | Flexible flaps for precision work | Perfect for grinding hard-to-reach places | Maximum lifetime and the best grinding results |  |  | SSYF5
816874 | 52LA C X 30x10-6x40 A240 P01 | 10 | 10 | ST | Aluminium;Steel;Stainless steel | CLOTH FLAP WHEEL spindle mounted | 9003178168740 | 9009018168741 | 21011318 | 31191510 | 68051000 | DE | S |  | 0.016 | 0.016 | kg | 52LAC | C |  | 240 | C X A-P01 | D x T | 30 x 10 | 30 | 10 |  | 816874_MAIN.jpg | 816874_FRONT.jpg |  | 816874_SIDE.jpg | 816874_ISOMETRIC.jpg |  |  |  | TYROLIT mounted flap wheel 30x10-6x40 mm A240 PREMIUM steel/inox/nonferrous | PREMIUM*** A-P01 C X mounted flap wheels | for steel, stainless steel and nonferrous metals |  |  | For various applications on steel, stainless steel and nonferrous metals | For matting, pre-polishing, removing rust or cleaning surfaces |  | Grit size 40/60 for high stock removal | Grit size 80/120 for universal grinding | Grit sizes 150 to 320 for fine work | Note maximum speed |  | Flexible flaps for precision work | Perfect for grinding hard-to-reach places | Maximum lifetime and the best grinding results |  |  | SSYF5
816875 | 52LA C X 30x10-6x40 A320 P01 | 10 | 10 | ST | Aluminium;Steel;Stainless steel | CLOTH FLAP WHEEL spindle mounted | 9003178168757 | 9009018168758 | 21011318 | 31191510 | 68051000 | DE | S |  | 0.016 | 0.016 | kg | 52LAC | C |  | 320 | C X A-P01 | D x T | 30 x 10 | 30 | 10 |  | 816875_MAIN.jpg | 816875_FRONT.jpg |  | 816875_SIDE.jpg | 816875_ISOMETRIC.jpg |  |  |  | TYROLIT mounted flap wheel 30x10-6x40 mm A320 PREMIUM steel/inox/nonferrous | PREMIUM*** A-P01 C X mounted flap wheels | for steel, stainless steel and nonferrous metals |  |  | For various applications on steel, stainless steel and nonferrous metals | For matting, pre-polishing, removing rust or cleaning surfaces |  | Grit size 40/60 for high stock removal | Grit size 80/120 for universal grinding | Grit sizes 150 to 320 for fine work | Note maximum speed |  | Flexible flaps for precision work | Perfect for grinding hard-to-reach places | Maximum lifetime and the best grinding results |  |  | SSYF5
816880 | 52LA C X 30x15-6x40 A60 P01 | 10 | 10 | ST | Aluminium;Steel;Stainless steel | CLOTH FLAP WHEEL spindle mounted | 9003178168801 | 9009018168802 | 21011318 | 31191510 | 68051000 | DE | S |  | 0.02 | 0.02 | kg | 52LAC | C |  | 60 | C X A-P01 | D x T | 30 x 15 | 30 | 15 |  | 816880_MAIN.jpg | 816880_FRONT.jpg |  | 816880_SIDE.jpg | 816880_ISOMETRIC.jpg |  |  |  | TYROLIT mounted flap wheel 30x15-6x40 mm A60 PREMIUM steel/inox/nonferrous | PREMIUM*** A-P01 C X mounted flap wheels | for steel, stainless steel and nonferrous metals |  |  | For various applications on steel, stainless steel and nonferrous metals | For matting, pre-polishing, removing rust or cleaning surfaces |  | Grit size 40/60 for high stock removal | Grit size 80/120 for universal grinding | Grit sizes 150 to 320 for fine work | Note maximum speed |  | Flexible flaps for precision work | Perfect for grinding hard-to-reach places | Maximum lifetime and the best grinding results |  |  | SSYF5
816893 | 52LA C X 30x15-6x40 A80 P01 | 10 | 10 | ST | Aluminium;Steel;Stainless steel | CLOTH FLAP WHEEL spindle mounted | 9003178168931 | 9009018168932 | 21011318 | 31191510 | 68051000 | DE | S |  | 0.02 | 0.02 | kg | 52LAC | C |  | 80 | C X A-P01 | D x T | 30 x 15 | 30 | 15 |  | 816893_MAIN.jpg | 816893_FRONT.jpg |  | 816893_SIDE.jpg | 816893_ISOMETRIC.jpg |  |  |  | TYROLIT mounted flap wheel 30x15-6x40 mm A80 PREMIUM steel/inox/nonferrous | PREMIUM*** A-P01 C X mounted flap wheels | for steel, stainless steel and nonferrous metals |  |  | For various applications on steel, stainless steel and nonferrous metals | For matting, pre-polishing, removing rust or cleaning surfaces |  | Grit size 40/60 for high stock removal | Grit size 80/120 for universal grinding | Grit sizes 150 to 320 for fine work | Note maximum speed |  | Flexible flaps for precision work | Perfect for grinding hard-to-reach places | Maximum lifetime and the best grinding results |  |  | SSYF5
816905 | 52LA C X 30x15-6x40 A120 P01 | 10 | 10 | ST | Aluminium;Steel;Stainless steel | CLOTH FLAP WHEEL spindle mounted | 9003178169051 | 9009018169052 | 21011318 | 31191510 | 68051000 | DE | S |  | 0.02 | 0.02 | kg | 52LAC | C |  | 120 | C X A-P01 | D x T | 30 x 15 | 30 | 15 |  | 816905_MAIN.jpg | 816905_FRONT.jpg |  | 816905_SIDE.jpg | 816905_ISOMETRIC.jpg |  |  |  | TYROLIT mounted flap wheel 30x15-6x40 mm A120 PREMIUM steel/inox/nonferrous | PREMIUM*** A-P01 C X mounted flap wheels | for steel, stainless steel and nonferrous metals |  |  | For various applications on steel, stainless steel and nonferrous metals | For matting, pre-polishing, removing rust or cleaning surfaces |  | Grit size 40/60 for high stock removal | Grit size 80/120 for universal grinding | Grit sizes 150 to 320 for fine work | Note maximum speed |  | Flexible flaps for precision work | Perfect for grinding hard-to-reach places | Maximum lifetime and the best grinding results |  |  | SSYF5
816907 | 52LA C X 40x15-6x40 A60 P01 | 10 | 10 | ST | Aluminium;Steel;Stainless steel | CLOTH FLAP WHEEL spindle mounted | 9003178169075 | 9009018169076 | 21011318 | 31191510 | 68051000 | DE | S |  | 0.026 | 0.026 | kg | 52LAC | C |  | 60 | C X A-P01 | D x T | 40 x 15 | 40 | 15 |  | 816907_MAIN.jpg | 816907_FRONT.jpg |  | 816907_SIDE.jpg | 816907_ISOMETRIC.jpg |  |  |  | TYROLIT mounted flap wheel 40x15-6x40 mm A60 PREMIUM steel/inox/nonferrous | PREMIUM*** A-P01 C X mounted flap wheels | for steel, stainless steel and nonferrous metals |  |  | For various applications on steel, stainless steel and nonferrous metals | For matting, pre-polishing, removing rust or cleaning surfaces |  | Grit size 40/60 for high stock removal | Grit size 80/120 for universal grinding | Grit sizes 150 to 320 for fine work | Note maximum speed |  | Flexible flaps for precision work | Perfect for grinding hard-to-reach places | Maximum lifetime and the best grinding results |  |  | SSYF5
816908 | 52LA C X 40x15-6x40 A80 P01 | 10 | 10 | ST | Aluminium;Steel;Stainless steel | CLOTH FLAP WHEEL spindle mounted | 9003178169082 | 9009018169083 | 21011318 | 31191510 | 68051000 | DE | S |  | 0.026 | 0.026 | kg | 52LAC | C |  | 80 | C X A-P01 | D x T | 40 x 15 | 40 | 15 |  | 816908_MAIN.jpg | 816908_FRONT.jpg |  | 816908_SIDE.jpg | 816908_ISOMETRIC.jpg |  |  |  | TYROLIT mounted flap wheel 40x15-6x40 mm A80 PREMIUM steel/inox/nonferrous | PREMIUM*** A-P01 C X mounted flap wheels | for steel, stainless steel and nonferrous metals |  |  | For various applications on steel, stainless steel and nonferrous metals | For matting, pre-polishing, removing rust or cleaning surfaces |  | Grit size 40/60 for high stock removal | Grit size 80/120 for universal grinding | Grit sizes 150 to 320 for fine work | Note maximum speed |  | Flexible flaps for precision work | Perfect for grinding hard-to-reach places | Maximum lifetime and the best grinding results |  |  | SSYF5
816909 | 52LA C X 40x15-6x40 A120 P01 | 10 | 10 | ST | Aluminium;Steel;Stainless steel | CLOTH FLAP WHEEL spindle mounted | 9003178169099 | 9009018169090 | 21011318 | 31191510 | 68051000 | DE | S |  | 0.028 | 0.028 | kg | 52LAC | C |  | 120 | C X A-P01 | D x T | 40 x 15 | 40 | 15 |  | 816909_MAIN.jpg | 816909_FRONT.jpg |  | 816909_SIDE.jpg | 816909_ISOMETRIC.jpg |  |  |  | TYROLIT mounted flap wheel 40x15-6x40 mm A120 PREMIUM steel/inox/nonferrous | PREMIUM*** A-P01 C X mounted flap wheels | for steel, stainless steel and nonferrous metals |  |  | For various applications on steel, stainless steel and nonferrous metals | For matting, pre-polishing, removing rust or cleaning surfaces |  | Grit size 40/60 for high stock removal | Grit size 80/120 for universal grinding | Grit sizes 150 to 320 for fine work | Note maximum speed |  | Flexible flaps for precision work | Perfect for grinding hard-to-reach places | Maximum lifetime and the best grinding results |  |  | SSYF5
816911 | 52LA C X 40x15-6x40 A150 P01 | 10 | 10 | ST | Aluminium;Steel;Stainless steel | CLOTH FLAP WHEEL spindle mounted | 9003178169112 | 9009018169113 | 21011318 | 31191510 | 68051000 | DE | S |  | 0.026 | 0.026 | kg | 52LAC | C |  | 150 | C X A-P01 | D x T | 40 x 15 | 40 | 15 |  | 816911_MAIN.jpg | 816911_FRONT.jpg |  | 816911_SIDE.jpg | 816911_ISOMETRIC.jpg |  |  |  | TYROLIT mounted flap wheel 40x15-6x40 mm A150 PREMIUM steel/inox/nonferrous | PREMIUM*** A-P01 C X mounted flap wheels | for steel, stainless steel and nonferrous metals |  |  | For various applications on steel, stainless steel and nonferrous metals | For matting, pre-polishing, removing rust or cleaning surfaces |  | Grit size 40/60 for high stock removal | Grit size 80/120 for universal grinding | Grit sizes 150 to 320 for fine work | Note maximum speed |  | Flexible flaps for precision work | Perfect for grinding hard-to-reach places | Maximum lifetime and the best grinding results |  |  | SSYF5
816914 | 52LA C X 40x20-6x40 A40 P01 | 10 | 10 | ST | Aluminium;Steel;Stainless steel | CLOTH FLAP WHEEL spindle mounted | 9003178169143 | 9009018169144 | 21011318 | 31191510 | 68051000 | DE | S |  | 0.032 | 0.032 | kg | 52LAC | C |  | 40 | C X A-P01 | D x T | 40 x 20 | 40 | 20 |  | 816914_MAIN.jpg | 816914_FRONT.jpg |  | 816914_SIDE.jpg | 816914_ISOMETRIC.jpg |  |  |  | TYROLIT mounted flap wheel 40x20-6x40 mm A40 PREMIUM steel/inox/nonferrous | PREMIUM*** A-P01 C X mounted flap wheels | for steel, stainless steel and nonferrous metals |  |  | For various applications on steel, stainless steel and nonferrous metals | For matting, pre-polishing, removing rust or cleaning surfaces |  | Grit size 40/60 for high stock removal | Grit size 80/120 for universal grinding | Grit sizes 150 to 320 for fine work | Note maximum speed |  | Flexible flaps for precision work | Perfect for grinding hard-to-reach places | Maximum lifetime and the best grinding results |  |  | SSYF5
816915 | 52LA C X 40x20-6x40 A60 P01 | 10 | 10 | ST | Aluminium;Steel;Stainless steel | CLOTH FLAP WHEEL spindle mounted | 9003178169150 | 9009018169151 | 21011318 | 31191510 | 68051000 | DE | S |  | 0.032 | 0.032 | kg | 52LAC | C |  | 60 | C X A-P01 | D x T | 40 x 20 | 40 | 20 |  | 816915_MAIN.jpg | 816915_FRONT.jpg |  | 816915_SIDE.jpg | 816915_ISOMETRIC.jpg |  |  |  | TYROLIT mounted flap wheel 40x20-6x40 mm A60 PREMIUM steel/inox/nonferrous | PREMIUM*** A-P01 C X mounted flap wheels | for steel, stainless steel and nonferrous metals |  |  | For various applications on steel, stainless steel and nonferrous metals | For matting, pre-polishing, removing rust or cleaning surfaces |  | Grit size 40/60 for high stock removal | Grit size 80/120 for universal grinding | Grit sizes 150 to 320 for fine work | Note maximum speed |  | Flexible flaps for precision work | Perfect for grinding hard-to-reach places | Maximum lifetime and the best grinding results |  |  | SSYF5
816916 | 52LA C X 40x20-6x40 A80 P01 | 10 | 10 | ST | Aluminium;Steel;Stainless steel | CLOTH FLAP WHEEL spindle mounted | 9003178169167 | 9009018169168 | 21011318 | 31191510 | 68051000 | DE | S |  | 0.032 | 0.032 | kg | 52LAC | C |  | 80 | C X A-P01 | D x T | 40 x 20 | 40 | 20 |  | 816916_MAIN.jpg | 816916_FRONT.jpg |  | 816916_SIDE.jpg | 816916_ISOMETRIC.jpg |  |  |  | TYROLIT mounted flap wheel 40x20-6x40 mm A80 PREMIUM steel/inox/nonferrous | PREMIUM*** A-P01 C X mounted flap wheels | for steel, stainless steel and nonferrous metals |  |  | For various applications on steel, stainless steel and nonferrous metals | For matting, pre-polishing, removing rust or cleaning surfaces |  | Grit size 40/60 for high stock removal | Grit size 80/120 for universal grinding | Grit sizes 150 to 320 for fine work | Note maximum speed |  | Flexible flaps for precision work | Perfect for grinding hard-to-reach places | Maximum lifetime and the best grinding results |  |  | SSYF5
816918 | 52LA C X 40x20-6x40 A120 P01 | 10 | 10 | ST | Aluminium;Steel;Stainless steel | CLOTH FLAP WHEEL spindle mounted | 9003178169181 | 9009018169182 | 21011318 | 31191510 | 68051000 | DE | S |  | 0.03 | 0.03 | kg | 52LAC | C |  | 120 | C X A-P01 | D x T | 40 x 20 | 40 | 20 |  | 816918_MAIN.jpg | 816918_FRONT.jpg |  | 816918_SIDE.jpg | 816918_ISOMETRIC.jpg |  |  |  | TYROLIT mounted flap wheel 40x20-6x40 mm A120 PREMIUM steel/inox/nonferrous | PREMIUM*** A-P01 C X mounted flap wheels | for steel, stainless steel and nonferrous metals |  |  | For various applications on steel, stainless steel and nonferrous metals | For matting, pre-polishing, removing rust or cleaning surfaces |  | Grit size 40/60 for high stock removal | Grit size 80/120 for universal grinding | Grit sizes 150 to 320 for fine work | Note maximum speed |  | Flexible flaps for precision work | Perfect for grinding hard-to-reach places | Maximum lifetime and the best grinding results |  |  | SSYF5
816919 | 52LA C X 40x20-6x40 A150 P01 | 10 | 10 | ST | Aluminium;Steel;Stainless steel | CLOTH FLAP WHEEL spindle mounted | 9003178169198 | 9009018169199 | 21011318 | 31191510 | 68051000 | DE | S |  | 0.03 | 0.03 | kg | 52LAC | C |  | 150 | C X A-P01 | D x T | 40 x 20 | 40 | 20 |  | 816919_MAIN.jpg | 816919_FRONT.jpg |  | 816919_SIDE.jpg | 816919_ISOMETRIC.jpg |  |  |  | TYROLIT mounted flap wheel 40x20-6x40 mm A150 PREMIUM steel/inox/nonferrous | PREMIUM*** A-P01 C X mounted flap wheels | for steel, stainless steel and nonferrous metals |  |  | For various applications on steel, stainless steel and nonferrous metals | For matting, pre-polishing, removing rust or cleaning surfaces |  | Grit size 40/60 for high stock removal | Grit size 80/120 for universal grinding | Grit sizes 150 to 320 for fine work | Note maximum speed |  | Flexible flaps for precision work | Perfect for grinding hard-to-reach places | Maximum lifetime and the best grinding results |  |  | SSYF5
816920 | 52LA C X 40x20-6x40 A240 P01 | 10 | 10 | ST | Aluminium;Steel;Stainless steel | CLOTH FLAP WHEEL spindle mounted | 9003178169204 | 9009018169205 | 21011318 | 31191510 | 68051000 | DE | S |  | 0.03 | 0.03 | kg | 52LAC | C |  | 240 | C X A-P01 | D x T | 40 x 20 | 40 | 20 |  | 816920_MAIN.jpg | 816920_FRONT.jpg |  | 816920_SIDE.jpg | 816920_ISOMETRIC.jpg |  |  |  | TYROLIT mounted flap wheel 40x20-6x40 mm A240 PREMIUM steel/inox/nonferrous | PREMIUM*** A-P01 C X mounted flap wheels | for steel, stainless steel and nonferrous metals |  |  | For various applications on steel, stainless steel and nonferrous metals | For matting, pre-polishing, removing rust or cleaning surfaces |  | Grit size 40/60 for high stock removal | Grit size 80/120 for universal grinding | Grit sizes 150 to 320 for fine work | Note maximum speed |  | Flexible flaps for precision work | Perfect for grinding hard-to-reach places | Maximum lifetime and the best grinding results |  |  | SSYF5
816922 | 52LA C X 50x15-6x40 A60 P01 | 10 | 10 | ST | Aluminium;Steel;Stainless steel | CLOTH FLAP WHEEL spindle mounted | 9003178169228 | 9009018169229 | 21011318 | 31191510 | 68051000 | DE | S |  | 0.034 | 0.034 | kg | 52LAC | C |  | 60 | C X A-P01 | D x T | 50 x 15 | 50 | 15 |  | 816922_MAIN.jpg | 816922_FRONT.jpg |  | 816922_SIDE.jpg | 816922_ISOMETRIC.jpg |  |  |  | TYROLIT mounted flap wheel 50x15-6x40 mm A60 PREMIUM steel/inox/nonferrous | PREMIUM*** A-P01 C X mounted flap wheels | for steel, stainless steel and nonferrous metals |  |  | For various applications on steel, stainless steel and nonferrous metals | For matting, pre-polishing, removing rust or cleaning surfaces |  | Grit size 40/60 for high stock removal | Grit size 80/120 for universal grinding | Grit sizes 150 to 320 for fine work | Note maximum speed |  | Flexible flaps for precision work | Perfect for grinding hard-to-reach places | Maximum lifetime and the best grinding results |  |  | SSYF5
816923 | 52LA C X 50x15-6x40 A80 P01 | 10 | 10 | ST | Aluminium;Steel;Stainless steel | CLOTH FLAP WHEEL spindle mounted | 9003178169235 | 9009018169236 | 21011318 | 31191510 | 68051000 | DE | S |  | 0.034 | 0.034 | kg | 52LAC | C |  | 80 | C X A-P01 | D x T | 50 x 15 | 50 | 15 |  | 816923_MAIN.jpg | 816923_FRONT.jpg |  | 816923_SIDE.jpg | 816923_ISOMETRIC.jpg |  |  |  | TYROLIT mounted flap wheel 50x15-6x40 mm A80 PREMIUM steel/inox/nonferrous | PREMIUM*** A-P01 C X mounted flap wheels | for steel, stainless steel and nonferrous metals |  |  | For various applications on steel, stainless steel and nonferrous metals | For matting, pre-polishing, removing rust or cleaning surfaces |  | Grit size 40/60 for high stock removal | Grit size 80/120 for universal grinding | Grit sizes 150 to 320 for fine work | Note maximum speed |  | Flexible flaps for precision work | Perfect for grinding hard-to-reach places | Maximum lifetime and the best grinding results |  |  | SSYF5
816928 | 52LA C X 50x20-6x40 A40 P01 | 10 | 10 | ST | Aluminium;Steel;Stainless steel | CLOTH FLAP WHEEL spindle mounted | 9003178169280 | 9009018169281 | 21011318 | 31191510 | 68051000 | DE | S |  | 0.044 | 0.044 | kg | 52LAC | C |  | 40 | C X A-P01 | D x T | 50 x 20 | 50 | 20 |  | 816928_MAIN.jpg | 816928_FRONT.jpg |  | 816928_SIDE.jpg | 816928_ISOMETRIC.jpg |  |  |  | TYROLIT mounted flap wheel 50x20-6x40 mm A40 PREMIUM steel/inox/nonferrous | PREMIUM*** A-P01 C X mounted flap wheels | for steel, stainless steel and nonferrous metals |  |  | For various applications on steel, stainless steel and nonferrous metals | For matting, pre-polishing, removing rust or cleaning surfaces |  | Grit size 40/60 for high stock removal | Grit size 80/120 for universal grinding | Grit sizes 150 to 320 for fine work | Note maximum speed |  | Flexible flaps for precision work | Perfect for grinding hard-to-reach places | Maximum lifetime and the best grinding results |  |  | SSYF5
816931 | 52LA C X 50x20-6x40 A60 P01 | 10 | 10 | ST | Aluminium;Steel;Stainless steel | CLOTH FLAP WHEEL spindle mounted | 9003178169310 | 9009018169311 | 21011318 | 31191510 | 68051000 | DE | S |  | 0.046 | 0.046 | kg | 52LAC | C |  | 60 | C X A-P01 | D x T | 50 x 20 | 50 | 20 |  | 816931_MAIN.jpg | 816931_FRONT.jpg |  | 816931_SIDE.jpg | 816931_ISOMETRIC.jpg |  |  |  | TYROLIT mounted flap wheel 50x20-6x40 mm A60 PREMIUM steel/inox/nonferrous | PREMIUM*** A-P01 C X mounted flap wheels | for steel, stainless steel and nonferrous metals |  |  | For various applications on steel, stainless steel and nonferrous metals | For matting, pre-polishing, removing rust or cleaning surfaces |  | Grit size 40/60 for high stock removal | Grit size 80/120 for universal grinding | Grit sizes 150 to 320 for fine work | Note maximum speed |  | Flexible flaps for precision work | Perfect for grinding hard-to-reach places | Maximum lifetime and the best grinding results |  |  | SSYF5
816933 | 52LA C X 50x20-6x40 A80 P01 | 10 | 10 | ST | Aluminium;Steel;Stainless steel | CLOTH FLAP WHEEL spindle mounted | 9003178169334 | 9009018169335 | 21011318 | 31191510 | 68051000 | DE | S |  | 0.044 | 0.044 | kg | 52LAC | C |  | 80 | C X A-P01 | D x T | 50 x 20 | 50 | 20 |  | 816933_MAIN.jpg | 816933_FRONT.jpg |  | 816933_SIDE.jpg | 816933_ISOMETRIC.jpg |  |  |  | TYROLIT mounted flap wheel 50x20-6x40 mm A80 PREMIUM steel/inox/nonferrous | PREMIUM*** A-P01 C X mounted flap wheels | for steel, stainless steel and nonferrous metals |  |  | For various applications on steel, stainless steel and nonferrous metals | For matting, pre-polishing, removing rust or cleaning surfaces |  | Grit size 40/60 for high stock removal | Grit size 80/120 for universal grinding | Grit sizes 150 to 320 for fine work | Note maximum speed |  | Flexible flaps for precision work | Perfect for grinding hard-to-reach places | Maximum lifetime and the best grinding results |  |  | SSYF5
816934 | 52LA C X 50x20-6x40 A120 P01 | 10 | 10 | ST | Aluminium;Steel;Stainless steel | CLOTH FLAP WHEEL spindle mounted | 9003178169341 | 9009018169342 | 21011318 | 31191510 | 68051000 | DE | S |  | 0.04 | 0.04 | kg | 52LAC | C |  | 120 | C X A-P01 | D x T | 50 x 20 | 50 | 20 |  | 816934_MAIN.jpg | 816934_FRONT.jpg |  | 816934_SIDE.jpg | 816934_ISOMETRIC.jpg |  |  |  | TYROLIT mounted flap wheel 50x20-6x40 mm A120 PREMIUM steel/inox/nonferrous | PREMIUM*** A-P01 C X mounted flap wheels | for steel, stainless steel and nonferrous metals |  |  | For various applications on steel, stainless steel and nonferrous metals | For matting, pre-polishing, removing rust or cleaning surfaces |  | Grit size 40/60 for high stock removal | Grit size 80/120 for universal grinding | Grit sizes 150 to 320 for fine work | Note maximum speed |  | Flexible flaps for precision work | Perfect for grinding hard-to-reach places | Maximum lifetime and the best grinding results |  |  | SSYF5
816939 | 52LA C X 50x20-6x40 A320 P01 | 10 | 10 | ST | Aluminium;Steel;Stainless steel | CLOTH FLAP WHEEL spindle mounted | 9003178169396 | 9009018169397 | 21011318 | 31191510 | 68051000 | DE | S |  | 0.038 | 0.038 | kg | 52LAC | C |  | 320 | C X A-P01 | D x T | 50 x 20 | 50 | 20 |  | 816939_MAIN.jpg | 816939_FRONT.jpg |  | 816939_SIDE.jpg | 816939_ISOMETRIC.jpg |  |  |  | TYROLIT mounted flap wheel 50x20-6x40 mm A320 PREMIUM steel/inox/nonferrous | PREMIUM*** A-P01 C X mounted flap wheels | for steel, stainless steel and nonferrous metals |  |  | For various applications on steel, stainless steel and nonferrous metals | For matting, pre-polishing, removing rust or cleaning surfaces |  | Grit size 40/60 for high stock removal | Grit size 80/120 for universal grinding | Grit sizes 150 to 320 for fine work | Note maximum speed |  | Flexible flaps for precision work | Perfect for grinding hard-to-reach places | Maximum lifetime and the best grinding results |  |  | SSYF5
816940 | 52LA C X 50x30-6x40 A60 P01 | 10 | 10 | ST | Aluminium;Steel;Stainless steel | CLOTH FLAP WHEEL spindle mounted | 9003178169402 | 9009018169403 | 21011318 | 31191510 | 68051000 | DE | S |  | 0.06 | 0.06 | kg | 52LAC | C |  | 60 | C X A-P01 | D x T | 50 x 30 | 50 | 30 |  | 816940_MAIN.jpg | 816940_FRONT.jpg |  | 816940_SIDE.jpg | 816940_ISOMETRIC.jpg |  |  |  | TYROLIT mounted flap wheel 50x30-6x40 mm A60 PREMIUM steel/inox/nonferrous | PREMIUM*** A-P01 C X mounted flap wheels | for steel, stainless steel and nonferrous metals |  |  | For various applications on steel, stainless steel and nonferrous metals | For matting, pre-polishing, removing rust or cleaning surfaces |  | Grit size 40/60 for high stock removal | Grit size 80/120 for universal grinding | Grit sizes 150 to 320 for fine work | Note maximum speed |  | Flexible flaps for precision work | Perfect for grinding hard-to-reach places | Maximum lifetime and the best grinding results |  |  | SSYF5
816941 | 52LA C X 50x30-6x40 A80 P01 | 10 | 10 | ST | Aluminium;Steel;Stainless steel | CLOTH FLAP WHEEL spindle mounted | 9003178169419 | 9009018169410 | 21011318 | 31191510 | 68051000 | DE | S |  | 0.038 | 0.038 | kg | 52LAC | C |  | 80 | C X A-P01 | D x T | 50 x 30 | 50 | 30 |  | 816941_MAIN.jpg | 816941_FRONT.jpg |  | 816941_SIDE.jpg | 816941_ISOMETRIC.jpg |  |  |  | TYROLIT mounted flap wheel 50x30-6x40 mm A80 PREMIUM steel/inox/nonferrous | PREMIUM*** A-P01 C X mounted flap wheels | for steel, stainless steel and nonferrous metals |  |  | For various applications on steel, stainless steel and nonferrous metals | For matting, pre-polishing, removing rust or cleaning surfaces |  | Grit size 40/60 for high stock removal | Grit size 80/120 for universal grinding | Grit sizes 150 to 320 for fine work | Note maximum speed |  | Flexible flaps for precision work | Perfect for grinding hard-to-reach places | Maximum lifetime and the best grinding results |  |  | SSYF5
816942 | 52LA C X 50x30-6x40 A120 P01 | 10 | 10 | ST | Aluminium;Steel;Stainless steel | CLOTH FLAP WHEEL spindle mounted | 9003178169426 | 9009018169427 | 21011318 | 31191510 | 68051000 | DE | S |  | 0.056 | 0.056 | kg | 52LAC | C |  | 120 | C X A-P01 | D x T | 50 x 30 | 50 | 30 |  | 816942_MAIN.jpg | 816942_FRONT.jpg |  | 816942_SIDE.jpg | 816942_ISOMETRIC.jpg |  |  |  | TYROLIT mounted flap wheel 50x30-6x40 mm A120 PREMIUM steel/inox/nonferrous | PREMIUM*** A-P01 C X mounted flap wheels | for steel, stainless steel and nonferrous metals |  |  | For various applications on steel, stainless steel and nonferrous metals | For matting, pre-polishing, removing rust or cleaning surfaces |  | Grit size 40/60 for high stock removal | Grit size 80/120 for universal grinding | Grit sizes 150 to 320 for fine work | Note maximum speed |  | Flexible flaps for precision work | Perfect for grinding hard-to-reach places | Maximum lifetime and the best grinding results |  |  | SSYF5
816943 | 52LA C X 50x30-6x40 A150 P01 | 10 | 10 | ST | Aluminium;Steel;Stainless steel | CLOTH FLAP WHEEL spindle mounted | 9003178169433 | 9009018169434 | 21011318 | 31191510 | 68051000 | DE | S |  | 0.056 | 0.056 | kg | 52LAC | C |  | 150 | C X A-P01 | D x T | 50 x 30 | 50 | 30 |  | 816943_MAIN.jpg | 816943_FRONT.jpg |  | 816943_SIDE.jpg | 816943_ISOMETRIC.jpg |  |  |  | TYROLIT mounted flap wheel 50x30-6x40 mm A150 PREMIUM steel/inox/nonferrous | PREMIUM*** A-P01 C X mounted flap wheels | for steel, stainless steel and nonferrous metals |  |  | For various applications on steel, stainless steel and nonferrous metals | For matting, pre-polishing, removing rust or cleaning surfaces |  | Grit size 40/60 for high stock removal | Grit size 80/120 for universal grinding | Grit sizes 150 to 320 for fine work | Note maximum speed |  | Flexible flaps for precision work | Perfect for grinding hard-to-reach places | Maximum lifetime and the best grinding results |  |  | SSYF5
816949 | 52LA C X 60x15-6x40 A60 P01 | 10 | 10 | ST | Aluminium;Steel;Stainless steel | CLOTH FLAP WHEEL spindle mounted | 9003178169495 | 9009018169496 | 21011318 | 31191510 | 68051000 | DE | S |  | 0.044 | 0.044 | kg | 52LAC | C |  | 60 | C X A-P01 | D x T | 60 x 15 | 60 | 15 |  | 816949_MAIN.jpg | 816949_FRONT.jpg |  | 816949_SIDE.jpg | 816949_ISOMETRIC.jpg |  |  |  | TYROLIT mounted flap wheel 60x15-6x40 mm A60 PREMIUM steel/inox/nonferrous | PREMIUM*** A-P01 C X mounted flap wheels | for steel, stainless steel and nonferrous metals |  |  | For various applications on steel, stainless steel and nonferrous metals | For matting, pre-polishing, removing rust or cleaning surfaces |  | Grit size 40/60 for high stock removal | Grit size 80/120 for universal grinding | Grit sizes 150 to 320 for fine work | Note maximum speed |  | Flexible flaps for precision work | Perfect for grinding hard-to-reach places | Maximum lifetime and the best grinding results |  |  | SSYF5
816950 | 52LA C X 60x15-6x40 A80 P01 | 10 | 10 | ST | Aluminium;Steel;Stainless steel | CLOTH FLAP WHEEL spindle mounted | 9003178169501 | 9009018169502 | 21011318 | 31191510 | 68051000 | DE | S |  | 0.042 | 0.042 | kg | 52LAC | C |  | 80 | C X A-P01 | D x T | 60 x 15 | 60 | 15 |  | 816950_MAIN.jpg | 816950_FRONT.jpg |  | 816950_SIDE.jpg | 816950_ISOMETRIC.jpg |  |  |  | TYROLIT mounted flap wheel 60x15-6x40 mm A80 PREMIUM steel/inox/nonferrous | PREMIUM*** A-P01 C X mounted flap wheels | for steel, stainless steel and nonferrous metals |  |  | For various applications on steel, stainless steel and nonferrous metals | For matting, pre-polishing, removing rust or cleaning surfaces |  | Grit size 40/60 for high stock removal | Grit size 80/120 for universal grinding | Grit sizes 150 to 320 for fine work | Note maximum speed |  | Flexible flaps for precision work | Perfect for grinding hard-to-reach places | Maximum lifetime and the best grinding results |  |  | SSYF5
816953 | 52LA C X 60x20-6x40 A60 P01 | 10 | 10 | ST | Aluminium;Steel;Stainless steel | CLOTH FLAP WHEEL spindle mounted | 9003178169532 | 9009018169533 | 21011318 | 31191510 | 68051000 | DE | S |  | 0.054 | 0.054 | kg | 52LAC | C |  | 60 | C X A-P01 | D x T | 60 x 20 | 60 | 20 |  | 816953_MAIN.jpg | 816953_FRONT.jpg |  | 816953_SIDE.jpg | 816953_ISOMETRIC.jpg |  |  |  | TYROLIT mounted flap wheel 60x20-6x40 mm A60 PREMIUM steel/inox/nonferrous | PREMIUM*** A-P01 C X mounted flap wheels | for steel, stainless steel and nonferrous metals |  |  | For various applications on steel, stainless steel and nonferrous metals | For matting, pre-polishing, removing rust or cleaning surfaces |  | Grit size 40/60 for high stock removal | Grit size 80/120 for universal grinding | Grit sizes 150 to 320 for fine work | Note maximum speed |  | Flexible flaps for precision work | Perfect for grinding hard-to-reach places | Maximum lifetime and the best grinding results |  |  | SSYF5
816954 | 52LA C X 60x20-6x40 A80 P01 | 10 | 10 | ST | Aluminium;Steel;Stainless steel | CLOTH FLAP WHEEL spindle mounted | 9003178169549 | 9009018169540 | 21011318 | 31191510 | 68051000 | DE | S |  | 0.054 | 0.054 | kg | 52LAC | C |  | 80 | C X A-P01 | D x T | 60 x 20 | 60 | 20 |  | 816954_MAIN.jpg | 816954_FRONT.jpg |  | 816954_SIDE.jpg | 816954_ISOMETRIC.jpg |  |  |  | TYROLIT mounted flap wheel 60x20-6x40 mm A80 PREMIUM steel/inox/nonferrous | PREMIUM*** A-P01 C X mounted flap wheels | for steel, stainless steel and nonferrous metals |  |  | For various applications on steel, stainless steel and nonferrous metals | For matting, pre-polishing, removing rust or cleaning surfaces |  | Grit size 40/60 for high stock removal | Grit size 80/120 for universal grinding | Grit sizes 150 to 320 for fine work | Note maximum speed |  | Flexible flaps for precision work | Perfect for grinding hard-to-reach places | Maximum lifetime and the best grinding results |  |  | SSYF5
816955 | 52LA C X 60x20-6x40 A120 P01 | 10 | 10 | ST | Aluminium;Steel;Stainless steel | CLOTH FLAP WHEEL spindle mounted | 9003178169556 | 9009018169557 | 21011318 | 31191510 | 68051000 | DE | S |  | 0.052 | 0.052 | kg | 52LAC | C |  | 120 | C X A-P01 | D x T | 60 x 20 | 60 | 20 |  | 816955_MAIN.jpg | 816955_FRONT.jpg |  | 816955_SIDE.jpg | 816955_ISOMETRIC.jpg |  |  |  | TYROLIT mounted flap wheel 60x20-6x40 mm A120 PREMIUM steel/inox/nonferrous | PREMIUM*** A-P01 C X mounted flap wheels | for steel, stainless steel and nonferrous metals |  |  | For various applications on steel, stainless steel and nonferrous metals | For matting, pre-polishing, removing rust or cleaning surfaces |  | Grit size 40/60 for high stock removal | Grit size 80/120 for universal grinding | Grit sizes 150 to 320 for fine work | Note maximum speed |  | Flexible flaps for precision work | Perfect for grinding hard-to-reach places | Maximum lifetime and the best grinding results |  |  | SSYF5
816956 | 52LA C X 60x20-6x40 A150 P01 | 10 | 10 | ST | Aluminium;Steel;Stainless steel | CLOTH FLAP WHEEL spindle mounted | 9003178169563 | 9009018169564 | 21011318 | 31191510 | 68051000 | DE | S |  | 0.05 | 0.05 | kg | 52LAC | C |  | 150 | C X A-P01 | D x T | 60 x 20 | 60 | 20 |  | 816956_MAIN.jpg | 816956_FRONT.jpg |  | 816956_SIDE.jpg | 816956_ISOMETRIC.jpg |  |  |  | TYROLIT mounted flap wheel 60x20-6x40 mm A150 PREMIUM steel/inox/nonferrous | PREMIUM*** A-P01 C X mounted flap wheels | for steel, stainless steel and nonferrous metals |  |  | For various applications on steel, stainless steel and nonferrous metals | For matting, pre-polishing, removing rust or cleaning surfaces |  | Grit size 40/60 for high stock removal | Grit size 80/120 for universal grinding | Grit sizes 150 to 320 for fine work | Note maximum speed |  | Flexible flaps for precision work | Perfect for grinding hard-to-reach places | Maximum lifetime and the best grinding results |  |  | SSYF5
816958 | 52LA C X 60x20-6x40 A320 P01 | 10 | 10 | ST | Aluminium;Steel;Stainless steel | CLOTH FLAP WHEEL spindle mounted | 9003178169587 | 9009018169588 | 21011318 | 31191510 | 68051000 | DE | S |  |  |  | kg | 52LAC | C |  | 320 | C X A-P01 | D x T | 60 x 20 | 60 | 20 |  | 816958_MAIN.jpg | 816958_FRONT.jpg |  | 816958_SIDE.jpg | 816958_ISOMETRIC.jpg |  |  |  | TYROLIT mounted flap wheel 60x20-6x40 mm A320 PREMIUM steel/inox/nonferrous | PREMIUM*** A-P01 C X mounted flap wheels | for steel, stainless steel and nonferrous metals |  |  | For various applications on steel, stainless steel and nonferrous metals | For matting, pre-polishing, removing rust or cleaning surfaces |  | Grit size 40/60 for high stock removal | Grit size 80/120 for universal grinding | Grit sizes 150 to 320 for fine work | Note maximum speed |  | Flexible flaps for precision work | Perfect for grinding hard-to-reach places | Maximum lifetime and the best grinding results |  |  | SSYF5
816959 | 52LA C X 60x30-6x40 A60 P01 | 10 | 10 | ST | Aluminium;Steel;Stainless steel | CLOTH FLAP WHEEL spindle mounted | 9003178169594 | 9009018169595 | 21011318 | 31191510 | 68051000 | DE | S |  | 0.076 | 0.076 | kg | 52LAC | C |  | 60 | C X A-P01 | D x T | 60 x 30 | 60 | 30 |  | 816959_MAIN.jpg | 816959_FRONT.jpg |  | 816959_SIDE.jpg | 816959_ISOMETRIC.jpg |  |  |  | TYROLIT mounted flap wheel 60x30-6x40 mm A60 PREMIUM steel/inox/nonferrous | PREMIUM*** A-P01 C X mounted flap wheels | for steel, stainless steel and nonferrous metals |  |  | For various applications on steel, stainless steel and nonferrous metals | For matting, pre-polishing, removing rust or cleaning surfaces |  | Grit size 40/60 for high stock removal | Grit size 80/120 for universal grinding | Grit sizes 150 to 320 for fine work | Note maximum speed |  | Flexible flaps for precision work | Perfect for grinding hard-to-reach places | Maximum lifetime and the best grinding results |  |  | SSYF5
816960 | 52LA C X 60x30-6x40 A80 P01 | 10 | 10 | ST | Aluminium;Steel;Stainless steel | CLOTH FLAP WHEEL spindle mounted | 9003178169600 | 9009018169601 | 21011318 | 31191510 | 68051000 | DE | S |  | 0.078 | 0.078 | kg | 52LAC | C |  | 80 | C X A-P01 | D x T | 60 x 30 | 60 | 30 |  | 816960_MAIN.jpg | 816960_FRONT.jpg |  | 816960_SIDE.jpg | 816960_ISOMETRIC.jpg |  |  |  | TYROLIT mounted flap wheel 60x30-6x40 mm A80 PREMIUM steel/inox/nonferrous | PREMIUM*** A-P01 C X mounted flap wheels | for steel, stainless steel and nonferrous metals |  |  | For various applications on steel, stainless steel and nonferrous metals | For matting, pre-polishing, removing rust or cleaning surfaces |  | Grit size 40/60 for high stock removal | Grit size 80/120 for universal grinding | Grit sizes 150 to 320 for fine work | Note maximum speed |  | Flexible flaps for precision work | Perfect for grinding hard-to-reach places | Maximum lifetime and the best grinding results |  |  | SSYF5
816961 | 52LA C X 60x30-6x40 A120 P01 | 10 | 10 | ST | Aluminium;Steel;Stainless steel | CLOTH FLAP WHEEL spindle mounted | 9003178169617 | 9009018169618 | 21011318 | 31191510 | 68051000 | DE | S |  | 0.074 | 0.074 | kg | 52LAC | C |  | 120 | C X A-P01 | D x T | 60 x 30 | 60 | 30 |  | 816961_MAIN.jpg | 816961_FRONT.jpg |  | 816961_SIDE.jpg | 816961_ISOMETRIC.jpg |  |  |  | TYROLIT mounted flap wheel 60x30-6x40 mm A120 PREMIUM steel/inox/nonferrous | PREMIUM*** A-P01 C X mounted flap wheels | for steel, stainless steel and nonferrous metals |  |  | For various applications on steel, stainless steel and nonferrous metals | For matting, pre-polishing, removing rust or cleaning surfaces |  | Grit size 40/60 for high stock removal | Grit size 80/120 for universal grinding | Grit sizes 150 to 320 for fine work | Note maximum speed |  | Flexible flaps for precision work | Perfect for grinding hard-to-reach places | Maximum lifetime and the best grinding results |  |  | SSYF5
816962 | 52LA C X 60x30-6x40 A150 P01 | 10 | 10 | ST | Aluminium;Steel;Stainless steel | CLOTH FLAP WHEEL spindle mounted | 9003178169624 | 9009018169625 | 21011318 | 31191510 | 68051000 | DE | S |  | 0.074 | 0.074 | kg | 52LAC | C |  | 150 | C X A-P01 | D x T | 60 x 30 | 60 | 30 |  | 816962_MAIN.jpg | 816962_FRONT.jpg |  | 816962_SIDE.jpg | 816962_ISOMETRIC.jpg |  |  |  | TYROLIT mounted flap wheel 60x30-6x40 mm A150 PREMIUM steel/inox/nonferrous | PREMIUM*** A-P01 C X mounted flap wheels | for steel, stainless steel and nonferrous metals |  |  | For various applications on steel, stainless steel and nonferrous metals | For matting, pre-polishing, removing rust or cleaning surfaces |  | Grit size 40/60 for high stock removal | Grit size 80/120 for universal grinding | Grit sizes 150 to 320 for fine work | Note maximum speed |  | Flexible flaps for precision work | Perfect for grinding hard-to-reach places | Maximum lifetime and the best grinding results |  |  | SSYF5
816963 | 52LA C X 60x30-6x40 A240 P01 | 10 | 10 | ST | Aluminium;Steel;Stainless steel | CLOTH FLAP WHEEL spindle mounted | 9003178169631 | 9009018169632 | 21011318 | 31191510 | 68051000 | DE | S |  | 0.07 | 0.07 | kg | 52LAC | C |  | 240 | C X A-P01 | D x T | 60 x 30 | 60 | 30 |  | 816963_MAIN.jpg | 816963_FRONT.jpg |  | 816963_SIDE.jpg | 816963_ISOMETRIC.jpg |  |  |  | TYROLIT mounted flap wheel 60x30-6x40 mm A240 PREMIUM steel/inox/nonferrous | PREMIUM*** A-P01 C X mounted flap wheels | for steel, stainless steel and nonferrous metals |  |  | For various applications on steel, stainless steel and nonferrous metals | For matting, pre-polishing, removing rust or cleaning surfaces |  | Grit size 40/60 for high stock removal | Grit size 80/120 for universal grinding | Grit sizes 150 to 320 for fine work | Note maximum speed |  | Flexible flaps for precision work | Perfect for grinding hard-to-reach places | Maximum lifetime and the best grinding results |  |  | SSYF5
816964 | 52LA C X 60x30-6x40 A320 P01 | 10 | 10 | ST | Aluminium;Steel;Stainless steel | CLOTH FLAP WHEEL spindle mounted | 9003178169648 | 9009018169649 | 21011318 | 31191510 | 68051000 | DE | S |  | 0.07 | 0.07 | kg | 52LAC | C |  | 320 | C X A-P01 | D x T | 60 x 30 | 60 | 30 |  | 816964_MAIN.jpg | 816964_FRONT.jpg |  | 816964_SIDE.jpg | 816964_ISOMETRIC.jpg |  |  |  | TYROLIT mounted flap wheel 60x30-6x40 mm A320 PREMIUM steel/inox/nonferrous | PREMIUM*** A-P01 C X mounted flap wheels | for steel, stainless steel and nonferrous metals |  |  | For various applications on steel, stainless steel and nonferrous metals | For matting, pre-polishing, removing rust or cleaning surfaces |  | Grit size 40/60 for high stock removal | Grit size 80/120 for universal grinding | Grit sizes 150 to 320 for fine work | Note maximum speed |  | Flexible flaps for precision work | Perfect for grinding hard-to-reach places | Maximum lifetime and the best grinding results |  |  | SSYF5
816965 | 52LA C X 60x40-6x40 A60 P01 | 10 | 10 | ST | Aluminium;Steel;Stainless steel | CLOTH FLAP WHEEL spindle mounted | 9003178169655 | 9009018169656 | 21011318 | 31191510 | 68051000 | DE | S |  | 0.096 | 0.096 | kg | 52LAC | C |  | 60 | C X A-P01 | D x T | 60 x 40 | 60 | 40 |  | 816965_MAIN.jpg | 816965_FRONT.jpg |  | 816965_SIDE.jpg | 816965_ISOMETRIC.jpg |  |  |  | TYROLIT mounted flap wheel 60x40-6x40 mm A60 PREMIUM steel/inox/nonferrous | PREMIUM*** A-P01 C X mounted flap wheels | for steel, stainless steel and nonferrous metals |  |  | For various applications on steel, stainless steel and nonferrous metals | For matting, pre-polishing, removing rust or cleaning surfaces |  | Grit size 40/60 for high stock removal | Grit size 80/120 for universal grinding | Grit sizes 150 to 320 for fine work | Note maximum speed |  | Flexible flaps for precision work | Perfect for grinding hard-to-reach places | Maximum lifetime and the best grinding results |  |  | SSYF5
816966 | 52LA C X 60x40-6x40 A80 P01 | 10 | 10 | ST | Aluminium;Steel;Stainless steel | CLOTH FLAP WHEEL spindle mounted | 9003178169662 | 9009018169663 | 21011318 | 31191510 | 68051000 | DE | S |  | 0.096 | 0.096 | kg | 52LAC | C |  | 80 | C X A-P01 | D x T | 60 x 40 | 60 | 40 |  | 816966_MAIN.jpg | 816966_FRONT.jpg |  | 816966_SIDE.jpg | 816966_ISOMETRIC.jpg |  |  |  | TYROLIT mounted flap wheel 60x40-6x40 mm A80 PREMIUM steel/inox/nonferrous | PREMIUM*** A-P01 C X mounted flap wheels | for steel, stainless steel and nonferrous metals |  |  | For various applications on steel, stainless steel and nonferrous metals | For matting, pre-polishing, removing rust or cleaning surfaces |  | Grit size 40/60 for high stock removal | Grit size 80/120 for universal grinding | Grit sizes 150 to 320 for fine work | Note maximum speed |  | Flexible flaps for precision work | Perfect for grinding hard-to-reach places | Maximum lifetime and the best grinding results |  |  | SSYF5
816967 | 52LA C X 60x40-6x40 A120 P01 | 10 | 10 | ST | Aluminium;Steel;Stainless steel | CLOTH FLAP WHEEL spindle mounted | 9003178169679 | 9009018169670 | 21011318 | 31191510 | 68051000 | DE | S |  | 0.086 | 0.086 | kg | 52LAC | C |  | 120 | C X A-P01 | D x T | 60 x 40 | 60 | 40 |  | 816967_MAIN.jpg | 816967_FRONT.jpg |  | 816967_SIDE.jpg | 816967_ISOMETRIC.jpg |  |  |  | TYROLIT mounted flap wheel 60x40-6x40 mm A120 PREMIUM steel/inox/nonferrous | PREMIUM*** A-P01 C X mounted flap wheels | for steel, stainless steel and nonferrous metals |  |  | For various applications on steel, stainless steel and nonferrous metals | For matting, pre-polishing, removing rust or cleaning surfaces |  | Grit size 40/60 for high stock removal | Grit size 80/120 for universal grinding | Grit sizes 150 to 320 for fine work | Note maximum speed |  | Flexible flaps for precision work | Perfect for grinding hard-to-reach places | Maximum lifetime and the best grinding results |  |  | SSYF5
816969 | 52LA C X 60x40-6x40 A240 P01 | 10 | 10 | ST | Aluminium;Steel;Stainless steel | CLOTH FLAP WHEEL spindle mounted | 9003178169693 | 9009018169694 | 21011318 | 31191510 | 68051000 | DE | S |  | 0.092 | 0.092 | kg | 52LAC | C |  | 240 | C X A-P01 | D x T | 60 x 40 | 60 | 40 |  | 816969_MAIN.jpg | 816969_FRONT.jpg |  | 816969_SIDE.jpg | 816969_ISOMETRIC.jpg |  |  |  | TYROLIT mounted flap wheel 60x40-6x40 mm A240 PREMIUM steel/inox/nonferrous | PREMIUM*** A-P01 C X mounted flap wheels | for steel, stainless steel and nonferrous metals |  |  | For various applications on steel, stainless steel and nonferrous metals | For matting, pre-polishing, removing rust or cleaning surfaces |  | Grit size 40/60 for high stock removal | Grit size 80/120 for universal grinding | Grit sizes 150 to 320 for fine work | Note maximum speed |  | Flexible flaps for precision work | Perfect for grinding hard-to-reach places | Maximum lifetime and the best grinding results |  |  | SSYF5
816971 | 52LA C X 60x50-6x40 A40 P01 | 10 | 10 | ST | Aluminium;Steel;Stainless steel | CLOTH FLAP WHEEL spindle mounted | 9003178169716 | 9009018169717 | 21011318 | 31191510 | 68051000 | DE | S |  | 0.128 | 0.128 | kg | 52LAC | C |  | 40 | C X A-P01 | D x T | 60 x 50 | 60 | 50 |  | 816971_MAIN.jpg | 816971_FRONT.jpg |  | 816971_SIDE.jpg | 816971_ISOMETRIC.jpg |  |  |  | TYROLIT mounted flap wheel 60x50-6x40 mm A40 PREMIUM steel/inox/nonferrous | PREMIUM*** A-P01 C X mounted flap wheels | for steel, stainless steel and nonferrous metals |  |  | For various applications on steel, stainless steel and nonferrous metals | For matting, pre-polishing, removing rust or cleaning surfaces |  | Grit size 40/60 for high stock removal | Grit size 80/120 for universal grinding | Grit sizes 150 to 320 for fine work | Note maximum speed |  | Flexible flaps for precision work | Perfect for grinding hard-to-reach places | Maximum lifetime and the best grinding results |  |  | SSYF5
816972 | 52LA C X 60x50-6x40 A60 P01 | 10 | 10 | ST | Aluminium;Steel;Stainless steel | CLOTH FLAP WHEEL spindle mounted | 9003178169723 | 9009018169724 | 21011318 | 31191510 | 68051000 | DE | S |  | 0.12 | 0.12 | kg | 52LAC | C |  | 60 | C X A-P01 | D x T | 60 x 50 | 60 | 50 |  | 816972_MAIN.jpg | 816972_FRONT.jpg |  | 816972_SIDE.jpg | 816972_ISOMETRIC.jpg |  |  |  | TYROLIT mounted flap wheel 60x50-6x40 mm A60 PREMIUM steel/inox/nonferrous | PREMIUM*** A-P01 C X mounted flap wheels | for steel, stainless steel and nonferrous metals |  |  | For various applications on steel, stainless steel and nonferrous metals | For matting, pre-polishing, removing rust or cleaning surfaces |  | Grit size 40/60 for high stock removal | Grit size 80/120 for universal grinding | Grit sizes 150 to 320 for fine work | Note maximum speed |  | Flexible flaps for precision work | Perfect for grinding hard-to-reach places | Maximum lifetime and the best grinding results |  |  | SSYF5
816973 | 52LA C X 60x50-6x40 A80 P01 | 10 | 10 | ST | Aluminium;Steel;Stainless steel | CLOTH FLAP WHEEL spindle mounted | 9003178169730 | 9009018169731 | 21011318 | 31191510 | 68051000 | DE | S |  | 0.112 | 0.112 | kg | 52LAC | C |  | 80 | C X A-P01 | D x T | 60 x 50 | 60 | 50 |  | 816973_MAIN.jpg | 816973_FRONT.jpg |  | 816973_SIDE.jpg | 816973_ISOMETRIC.jpg |  |  |  | TYROLIT mounted flap wheel 60x50-6x40 mm A80 PREMIUM steel/inox/nonferrous | PREMIUM*** A-P01 C X mounted flap wheels | for steel, stainless steel and nonferrous metals |  |  | For various applications on steel, stainless steel and nonferrous metals | For matting, pre-polishing, removing rust or cleaning surfaces |  | Grit size 40/60 for high stock removal | Grit size 80/120 for universal grinding | Grit sizes 150 to 320 for fine work | Note maximum speed |  | Flexible flaps for precision work | Perfect for grinding hard-to-reach places | Maximum lifetime and the best grinding results |  |  | SSYF5
816976 | 52LA C X 80x20-6x40 A60 P01 | 10 | 10 | ST | Aluminium;Steel;Stainless steel | CLOTH FLAP WHEEL spindle mounted | 9003178169761 | 9009018169762 | 21011318 | 31191510 | 68051000 | DE | S |  | 0.082 | 0.082 | kg | 52LAC | C |  | 60 | C X A-P01 | D x T | 80 x 20 | 80 | 20 |  | 816976_MAIN.jpg | 816976_FRONT.jpg |  | 816976_SIDE.jpg | 816976_ISOMETRIC.jpg |  |  |  | TYROLIT mounted flap wheel 80x20-6x40 mm A60 PREMIUM steel/inox/nonferrous | PREMIUM*** A-P01 C X mounted flap wheels | for steel, stainless steel and nonferrous metals |  |  | For various applications on steel, stainless steel and nonferrous metals | For matting, pre-polishing, removing rust or cleaning surfaces |  | Grit size 40/60 for high stock removal | Grit size 80/120 for universal grinding | Grit sizes 150 to 320 for fine work | Note maximum speed |  | Flexible flaps for precision work | Perfect for grinding hard-to-reach places | Maximum lifetime and the best grinding results |  |  | SSYF5
816981 | 52LA C X 80x30-6x40 A60 P01 | 10 | 10 | ST | Aluminium;Steel;Stainless steel | CLOTH FLAP WHEEL spindle mounted | 9003178169815 | 9009018169816 | 21011318 | 31191510 | 68051000 | DE | S |  | 0.12 | 0.12 | kg | 52LAC | C |  | 60 | C X A-P01 | D x T | 80 x 30 | 80 | 30 |  | 816981_MAIN.jpg | 816981_FRONT.jpg |  | 816981_SIDE.jpg | 816981_ISOMETRIC.jpg |  |  |  | TYROLIT mounted flap wheel 80x30-6x40 mm A60 PREMIUM steel/inox/nonferrous | PREMIUM*** A-P01 C X mounted flap wheels | for steel, stainless steel and nonferrous metals |  |  | For various applications on steel, stainless steel and nonferrous metals | For matting, pre-polishing, removing rust or cleaning surfaces |  | Grit size 40/60 for high stock removal | Grit size 80/120 for universal grinding | Grit sizes 150 to 320 for fine work | Note maximum speed |  | Flexible flaps for precision work | Perfect for grinding hard-to-reach places | Maximum lifetime and the best grinding results |  |  | SSYF5
816982 | 52LA C X 80x30-6x40 A80 P01 | 10 | 10 | ST | Aluminium;Steel;Stainless steel | CLOTH FLAP WHEEL spindle mounted | 9003178169822 | 9009018169823 | 21011318 | 31191510 | 68051000 | DE | S |  | 0.116 | 0.116 | kg | 52LAC | C |  | 80 | C X A-P01 | D x T | 80 x 30 | 80 | 30 |  | 816982_MAIN.jpg | 816982_FRONT.jpg |  | 816982_SIDE.jpg | 816982_ISOMETRIC.jpg |  |  |  | TYROLIT mounted flap wheel 80x30-6x40 mm A80 PREMIUM steel/inox/nonferrous | PREMIUM*** A-P01 C X mounted flap wheels | for steel, stainless steel and nonferrous metals |  |  | For various applications on steel, stainless steel and nonferrous metals | For matting, pre-polishing, removing rust or cleaning surfaces |  | Grit size 40/60 for high stock removal | Grit size 80/120 for universal grinding | Grit sizes 150 to 320 for fine work | Note maximum speed |  | Flexible flaps for precision work | Perfect for grinding hard-to-reach places | Maximum lifetime and the best grinding results |  |  | SSYF5
816983 | 52LA C X 80x30-6x40 A120 P01 | 10 | 10 | ST | Aluminium;Steel;Stainless steel | CLOTH FLAP WHEEL spindle mounted | 9003178169839 | 9009018169830 | 21011318 | 31191510 | 68051000 | DE | S |  | 0.12 | 0.12 | kg | 52LAC | C |  | 120 | C X A-P01 | D x T | 80 x 30 | 80 | 30 |  | 816983_MAIN.jpg | 816983_FRONT.jpg |  | 816983_SIDE.jpg | 816983_ISOMETRIC.jpg |  |  |  | TYROLIT mounted flap wheel 80x30-6x40 mm A120 PREMIUM steel/inox/nonferrous | PREMIUM*** A-P01 C X mounted flap wheels | for steel, stainless steel and nonferrous metals |  |  | For various applications on steel, stainless steel and nonferrous metals | For matting, pre-polishing, removing rust or cleaning surfaces |  | Grit size 40/60 for high stock removal | Grit size 80/120 for universal grinding | Grit sizes 150 to 320 for fine work | Note maximum speed |  | Flexible flaps for precision work | Perfect for grinding hard-to-reach places | Maximum lifetime and the best grinding results |  |  | SSYF5
816984 | 52LA C X 80x30-6x40 A150 P01 | 10 | 10 | ST | Aluminium;Steel;Stainless steel | CLOTH FLAP WHEEL spindle mounted | 9003178169846 | 9009018169847 | 21011318 | 31191510 | 68051000 | DE | S |  | 0.116 | 0.116 | kg | 52LAC | C |  | 150 | C X A-P01 | D x T | 80 x 30 | 80 | 30 |  | 816984_MAIN.jpg | 816984_FRONT.jpg |  | 816984_SIDE.jpg | 816984_ISOMETRIC.jpg |  |  |  | TYROLIT mounted flap wheel 80x30-6x40 mm A150 PREMIUM steel/inox/nonferrous | PREMIUM*** A-P01 C X mounted flap wheels | for steel, stainless steel and nonferrous metals |  |  | For various applications on steel, stainless steel and nonferrous metals | For matting, pre-polishing, removing rust or cleaning surfaces |  | Grit size 40/60 for high stock removal | Grit size 80/120 for universal grinding | Grit sizes 150 to 320 for fine work | Note maximum speed |  | Flexible flaps for precision work | Perfect for grinding hard-to-reach places | Maximum lifetime and the best grinding results |  |  | SSYF5
816985 | 52LA C X 80x40-6x40 A60 P01 | 10 | 10 | ST | Aluminium;Steel;Stainless steel | CLOTH FLAP WHEEL spindle mounted | 9003178169853 | 9009018169854 | 21011318 | 31191510 | 68051000 | DE | S |  | 0.154 | 0.154 | kg | 52LAC | C |  | 60 | C X A-P01 | D x T | 80 x 40 | 80 | 40 |  | 816985_MAIN.jpg | 816985_FRONT.jpg |  | 816985_SIDE.jpg | 816985_ISOMETRIC.jpg |  |  |  | TYROLIT mounted flap wheel 80x40-6x40 mm A60 PREMIUM steel/inox/nonferrous | PREMIUM*** A-P01 C X mounted flap wheels | for steel, stainless steel and nonferrous metals |  |  | For various applications on steel, stainless steel and nonferrous metals | For matting, pre-polishing, removing rust or cleaning surfaces |  | Grit size 40/60 for high stock removal | Grit size 80/120 for universal grinding | Grit sizes 150 to 320 for fine work | Note maximum speed |  | Flexible flaps for precision work | Perfect for grinding hard-to-reach places | Maximum lifetime and the best grinding results |  |  | SSYF5
816986 | 52LA C X 80x40-6x40 A80 P01 | 10 | 10 | ST | Aluminium;Steel;Stainless steel | CLOTH FLAP WHEEL spindle mounted | 9003178169860 | 9009018169861 | 21011318 | 31191510 | 68051000 | DE | S |  | 0.152 | 0.152 | kg | 52LAC | C |  | 80 | C X A-P01 | D x T | 80 x 40 | 80 | 40 |  | 816986_MAIN.jpg | 816986_FRONT.jpg |  | 816986_SIDE.jpg | 816986_ISOMETRIC.jpg |  |  |  | TYROLIT mounted flap wheel 80x40-6x40 mm A80 PREMIUM steel/inox/nonferrous | PREMIUM*** A-P01 C X mounted flap wheels | for steel, stainless steel and nonferrous metals |  |  | For various applications on steel, stainless steel and nonferrous metals | For matting, pre-polishing, removing rust or cleaning surfaces |  | Grit size 40/60 for high stock removal | Grit size 80/120 for universal grinding | Grit sizes 150 to 320 for fine work | Note maximum speed |  | Flexible flaps for precision work | Perfect for grinding hard-to-reach places | Maximum lifetime and the best grinding results |  |  | SSYF5
816987 | 52LA C X 80x40-6x40 A120 P01 | 10 | 10 | ST | Aluminium;Steel;Stainless steel | CLOTH FLAP WHEEL spindle mounted | 9003178169877 | 9009018169878 | 21011318 | 31191510 | 68051000 | DE | S |  | 0.158 | 0.158 | kg | 52LAC | C |  | 120 | C X A-P01 | D x T | 80 x 40 | 80 | 40 |  | 816987_MAIN.jpg | 816987_FRONT.jpg |  | 816987_SIDE.jpg | 816987_ISOMETRIC.jpg |  |  |  | TYROLIT mounted flap wheel 80x40-6x40 mm A120 PREMIUM steel/inox/nonferrous | PREMIUM*** A-P01 C X mounted flap wheels | for steel, stainless steel and nonferrous metals |  |  | For various applications on steel, stainless steel and nonferrous metals | For matting, pre-polishing, removing rust or cleaning surfaces |  | Grit size 40/60 for high stock removal | Grit size 80/120 for universal grinding | Grit sizes 150 to 320 for fine work | Note maximum speed |  | Flexible flaps for precision work | Perfect for grinding hard-to-reach places | Maximum lifetime and the best grinding results |  |  | SSYF5
816990 | 52LA C X 80x50-6x40 A60 P01 | 10 | 10 | ST | Aluminium;Steel;Stainless steel | CLOTH FLAP WHEEL spindle mounted | 9003178169907 | 9009018169908 | 21011318 | 31191510 | 68051000 | DE | S |  | 0.144 | 0.144 | kg | 52LAC | C |  | 60 | C X A-P01 | D x T | 80 x 50 | 80 | 50 |  | 816990_MAIN.jpg | 816990_FRONT.jpg |  | 816990_SIDE.jpg | 816990_ISOMETRIC.jpg |  |  |  | TYROLIT mounted flap wheel 80x50-6x40 mm A60 PREMIUM steel/inox/nonferrous | PREMIUM*** A-P01 C X mounted flap wheels | for steel, stainless steel and nonferrous metals |  |  | For various applications on steel, stainless steel and nonferrous metals | For matting, pre-polishing, removing rust or cleaning surfaces |  | Grit size 40/60 for high stock removal | Grit size 80/120 for universal grinding | Grit sizes 150 to 320 for fine work | Note maximum speed |  | Flexible flaps for precision work | Perfect for grinding hard-to-reach places | Maximum lifetime and the best grinding results |  |  | SSYF5
816991 | 52LA C X 80x50-6x40 A80 P01 | 10 | 10 | ST | Aluminium;Steel;Stainless steel | CLOTH FLAP WHEEL spindle mounted | 9003178169914 | 9009018169915 | 21011318 | 31191510 | 68051000 | DE | S |  | 0.194 | 0.194 | kg | 52LAC | C |  | 80 | C X A-P01 | D x T | 80 x 50 | 80 | 50 |  | 816991_MAIN.jpg | 816991_FRONT.jpg |  | 816991_SIDE.jpg | 816991_ISOMETRIC.jpg |  |  |  | TYROLIT mounted flap wheel 80x50-6x40 mm A80 PREMIUM steel/inox/nonferrous | PREMIUM*** A-P01 C X mounted flap wheels | for steel, stainless steel and nonferrous metals |  |  | For various applications on steel, stainless steel and nonferrous metals | For matting, pre-polishing, removing rust or cleaning surfaces |  | Grit size 40/60 for high stock removal | Grit size 80/120 for universal grinding | Grit sizes 150 to 320 for fine work | Note maximum speed |  | Flexible flaps for precision work | Perfect for grinding hard-to-reach places | Maximum lifetime and the best grinding results |  |  | SSYF5
816992 | 52LA C X 80x50-6x40 A120 P01 | 10 | 10 | ST | Aluminium;Steel;Stainless steel | CLOTH FLAP WHEEL spindle mounted | 9003178169921 | 9009018169922 | 21011318 | 31191510 | 68051000 | DE | S |  | 0.192 | 0.192 | kg | 52LAC | C |  | 120 | C X A-P01 | D x T | 80 x 50 | 80 | 50 |  | 816992_MAIN.jpg | 816992_FRONT.jpg |  | 816992_SIDE.jpg | 816992_ISOMETRIC.jpg |  |  |  | TYROLIT mounted flap wheel 80x50-6x40 mm A120 PREMIUM steel/inox/nonferrous | PREMIUM*** A-P01 C X mounted flap wheels | for steel, stainless steel and nonferrous metals |  |  | For various applications on steel, stainless steel and nonferrous metals | For matting, pre-polishing, removing rust or cleaning surfaces |  | Grit size 40/60 for high stock removal | Grit size 80/120 for universal grinding | Grit sizes 150 to 320 for fine work | Note maximum speed |  | Flexible flaps for precision work | Perfect for grinding hard-to-reach places | Maximum lifetime and the best grinding results |  |  | SSYF5
816993 | 52LA C X 80x50-6x40 A150 P01 | 10 | 10 | ST | Aluminium;Steel;Stainless steel | CLOTH FLAP WHEEL spindle mounted | 9003178169938 | 9009018169939 | 21011318 | 31191510 | 68051000 | DE | S |  | 0.19 | 0.19 | kg | 52LAC | C |  | 150 | C X A-P01 | D x T | 80 x 50 | 80 | 50 |  | 816993_MAIN.jpg | 816993_FRONT.jpg |  | 816993_SIDE.jpg | 816993_ISOMETRIC.jpg |  |  |  | TYROLIT mounted flap wheel 80x50-6x40 mm A150 PREMIUM steel/inox/nonferrous | PREMIUM*** A-P01 C X mounted flap wheels | for steel, stainless steel and nonferrous metals |  |  | For various applications on steel, stainless steel and nonferrous metals | For matting, pre-polishing, removing rust or cleaning surfaces |  | Grit size 40/60 for high stock removal | Grit size 80/120 for universal grinding | Grit sizes 150 to 320 for fine work | Note maximum speed |  | Flexible flaps for precision work | Perfect for grinding hard-to-reach places | Maximum lifetime and the best grinding results |  |  | SSYF5
817001 | 52LA C X 80x50-6x40 A240 P01 | 10 | 10 | ST | Aluminium;Steel;Stainless steel | CLOTH FLAP WHEEL spindle mounted | 9003178170019 | 9009018170010 | 21011318 | 31191510 | 68051000 | DE | S |  | 0.186 | 0.186 | kg | 52LAC | C |  | 240 | C X A-P01 | D x T | 80 x 50 | 80 | 50 |  | 817001_MAIN.jpg | 817001_FRONT.jpg |  | 817001_SIDE.jpg | 817001_ISOMETRIC.jpg |  |  |  | TYROLIT mounted flap wheel 80x50-6x40 mm A240 PREMIUM steel/inox/nonferrous | PREMIUM*** A-P01 C X mounted flap wheels | for steel, stainless steel and nonferrous metals |  |  | For various applications on steel, stainless steel and nonferrous metals | For matting, pre-polishing, removing rust or cleaning surfaces |  | Grit size 40/60 for high stock removal | Grit size 80/120 for universal grinding | Grit sizes 150 to 320 for fine work | Note maximum speed |  | Flexible flaps for precision work | Perfect for grinding hard-to-reach places | Maximum lifetime and the best grinding results |  |  | SSYF5
817003 | 52LA C X 80x50-6x40 A320 P01 | 10 | 10 | ST | Aluminium;Steel;Stainless steel | CLOTH FLAP WHEEL spindle mounted | 9003178170033 | 9009018170034 | 21011318 | 31191510 | 68051000 | DE | S |  | 0.192 | 0.192 | kg | 52LAC | C |  | 320 | C X A-P01 | D x T | 80 x 50 | 80 | 50 |  | 817003_MAIN.jpg | 817003_FRONT.jpg |  | 817003_SIDE.jpg | 817003_ISOMETRIC.jpg |  |  |  | TYROLIT mounted flap wheel 80x50-6x40 mm A320 PREMIUM steel/inox/nonferrous | PREMIUM*** A-P01 C X mounted flap wheels | for steel, stainless steel and nonferrous metals |  |  | For various applications on steel, stainless steel and nonferrous metals | For matting, pre-polishing, removing rust or cleaning surfaces |  | Grit size 40/60 for high stock removal | Grit size 80/120 for universal grinding | Grit sizes 150 to 320 for fine work | Note maximum speed |  | Flexible flaps for precision work | Perfect for grinding hard-to-reach places | Maximum lifetime and the best grinding results |  |  | SSYF5
817011 | 52LA C X 60x30-6x40 A40 P01 | 10 | 10 | ST | Aluminium;Steel;Stainless steel | CLOTH FLAP WHEEL spindle mounted | 9003178170118 | 9009018170119 | 21011318 | 31191510 | 68051000 | DE | S |  | 0.082 | 0.082 | kg | 52LAC | C |  | 40 | C X A-P01 | D x T | 60 x 30 | 60 | 30 |  | 817011_MAIN.jpg | 817011_FRONT.jpg |  | 817011_SIDE.jpg | 817011_ISOMETRIC.jpg |  |  |  | TYROLIT mounted flap wheel 60x30-6x40 mm A40 PREMIUM steel/inox/nonferrous | PREMIUM*** A-P01 C X mounted flap wheels | for steel, stainless steel and nonferrous metals |  |  | For various applications on steel, stainless steel and nonferrous metals | For matting, pre-polishing, removing rust or cleaning surfaces |  | Grit size 40/60 for high stock removal | Grit size 80/120 for universal grinding | Grit sizes 150 to 320 for fine work | Note maximum speed |  | Flexible flaps for precision work | Perfect for grinding hard-to-reach places | Maximum lifetime and the best grinding results |  |  | SSYF5
817012 | 52LA C X 60x40-6x40 A40 P01 | 10 | 10 | ST | Aluminium;Steel;Stainless steel | CLOTH FLAP WHEEL spindle mounted | 9003178170125 | 9009018170126 | 21011318 | 31191510 | 68051000 | DE | S |  | 0.106 | 0.106 | kg | 52LAC | C |  | 40 | C X A-P01 | D x T | 60 x 40 | 60 | 40 |  | 817012_MAIN.jpg | 817012_FRONT.jpg |  | 817012_SIDE.jpg | 817012_ISOMETRIC.jpg |  |  |  | TYROLIT mounted flap wheel 60x40-6x40 mm A40 PREMIUM steel/inox/nonferrous | PREMIUM*** A-P01 C X mounted flap wheels | for steel, stainless steel and nonferrous metals |  |  | For various applications on steel, stainless steel and nonferrous metals | For matting, pre-polishing, removing rust or cleaning surfaces |  | Grit size 40/60 for high stock removal | Grit size 80/120 for universal grinding | Grit sizes 150 to 320 for fine work | Note maximum speed |  | Flexible flaps for precision work | Perfect for grinding hard-to-reach places | Maximum lifetime and the best grinding results |  |  | SSYF5
817672 | 28SLA 125x22,2 A80S-B | 10 | 10 | ST | Steel | 28A FLAP DISC | 9003178176721 | 9009018176722 | 21011313 | 31191506 | 68051000 | CZ | S |  | 0.107 | 0.107 | kg | 28A | SLA |  | 80 | A 80 S- B | D x H | 125 x 22,2 | 125 |  | 22.2 | 817672_MAIN.jpg | 817672_FRONT.jpg | 817672_BACK.jpg | 817672_SIDE.jpg | 817672_ISOMETRIC.jpg |  | 817672_DETAIL.jpg |  | TYROLIT flap disc 125x22,2 mm 28A straight A80S PREMIUM steel | PREMIUM*** flap discs | for steel | The PREMIUM*** flap disc for steel is a versatile professional tool suitable for universal grinding tasks. With this disc, users will achieve perfect surfaces on steel, as well as the best results for surface or edge grinding and deburring work. | The supporting disc is made of rigid fibre glass and is therefore ideally suited to use on powerful angle grinders. | For demanding grinding applications on different steel grades |  |  | Grit size 40/60 for high stock removal | Grit size 80/120 for fine work | Best results when used on powerful angle grinders |  |  | Best surface results on steel for surface and edge grinding as well as for deburring work | Very long lifetime | Supporting disc made of rigid fibre glass reinforcement |  |  | ABH70
817935 | 28SLA 125x22,2 A120S-B | 10 | 10 | ST | Steel | 28A FLAP DISC | 9003178179357 | 9009018179358 | 21011313 | 31191506 | 68051000 | CZ | N |  | 0.085 | 0.085 | kg | 28A | SLA |  | 120 | A 120 S- B | D x H | 125 x 22,2 | 125 |  | 22.2 | 817935_MAIN.jpg | 817935_FRONT.jpg | 817935_BACK.jpg | 817935_SIDE.jpg | 817935_ISOMETRIC.jpg |  | 817935_DETAIL.jpg |  | TYROLIT flap disc 125x22,2 mm 28A straight A120S PREMIUM steel | PREMIUM*** flap discs | for steel | The PREMIUM*** flap disc for steel is a versatile professional tool suitable for universal grinding tasks. With this disc, users will achieve perfect surfaces on steel, as well as the best results for surface or edge grinding and deburring work. | The supporting disc is made of rigid fibre glass and is therefore ideally suited to use on powerful angle grinders. | For demanding grinding applications on different steel grades |  |  | Grit size 40/60 for high stock removal | Grit size 80/120 for fine work | Best results when used on powerful angle grinders |  |  | Best surface results on steel for surface and edge grinding as well as for deburring work | Very long lifetime | Supporting disc made of rigid fibre glass reinforcement |  |  | ABH70
819893 | 1 200x25x32 C60K5V15 | 1 | 1 | ST | Tungsten carbide | 1 STRAIGHT GRINDING WHEEL | 9003178198938 |  | 21011311 | 31191506 | 68042230 | CZ | S |  | 1.534 | 1.534 | kg | 1 |  |  | 60 | C 60 K5 V15 | D x T x H | 200 x 25 x 32 | 200 | 25 | 32 | 819893_MAIN.jpg | 819893_FRONT.jpg | [6 empty] | TYROLIT bench grinding wheel 200x25x32 mm C60K5V15 carbide/cast iron | Bench grinding wheels, conventional ceramic | For tungsten carbide and cast iron | When sharpening solid carbide or tungsten carbide tipped tools, only wheels with silicon carbide specifications should be used. Due to their special grain shape you can achieve good results even on extremely hard workpieces. | This wheel can also be used for cast iron. A reduction bush set is included in the packaging or can be reordered. | [8 empty] | Clean cutting | Optimum grit size | Stackable |  |  | AKV10
820013 | 4B9 125x12x32 D126C75B70AL | 1 | 1 | ST | Tungsten carbide | 4B9 00348A GRINDING DISC | 9003178200136 |  | 21011313 | 31191506 | 68042100002 | AT | S |  | 0.599 | 0.279 | kg | 4B9 00348A |  |  | 126 | 3 - 1,8 X V15 | D x T x H | 125 x 12 x 32 | 125 | 12 | 32 | 820013_MAIN.jpg | 820013_FRONT.jpg | [7 empty] | Resin-bonded diamond grinding wheels for chip surface grinding (tooth-face grinding) | For tungsten carbide | TYROLIT offers a wide assortment of tools tailored to various grinding machines for narrow and wide tooth pitches due to their adapted diamond section thicknesses and core shapes. This enables you to achieve perfect surface geometries. | This product is available for all standard sharpening machines in 100 - 200 mm diameters. | [8 empty] | Long lifetime | Optimum core shapes | Best cutting quality |  |  | DPD10
820958 | 1 200x20x32 89A80M5AV217 | 1 | 1 | ST | Steel;HSS | 1 STRAIGHT GRINDING WHEEL | 9003178209580 |  | 21011311 | 31191506 | 68042230 | CZ | S |  | 1.452 | 1.452 | kg | 1 |  |  | 80 | 89A 80 M5A V217 | D x T x H | 200 x 20 x 32 | 200 | 20 | 32 | 820958_MAIN.jpg | 820958_FRONT.jpg | [6 empty] | TYROLIT bench grinding wheel 200x20x32 mm 89A80M5AV217 steel/hss | Bench grinding wheels, conventional ceramic | For high-alloyed steels and HSS | This wheel is preferable for grinding and sharpening temperature-sensitive steels and HSS tools. The use of aluminium oxide results in particularly cool grinding so that the workpiece is not subjected to additional thermal load. | We offer a wide spectrum of dimensions to cover the most common applications. A reduction bush set is included in the packaging or can be reordered. | [8 empty] | Cool grinding | Extremely smooth running | Stackable |  |  | AKV10
822622 | 1 200x25x51 C80J5V15 | 1 | 1 | ST | Tungsten carbide | 1 STRAIGHT GRINDING WHEEL | 9003178226228 | 9009018226229 | 21011311 | 31191506 | 68042230 | CZ | S |  | 1.451 | 1.451 | kg | 1 |  |  | 80 | C 80 J5 V15 | D x T x H | 200 x 25 x 51 | 200 | 25 | 51 | 822622_MAIN.jpg | 822622_FRONT.jpg | [6 empty] | TYROLIT bench grinding wheel 200x25x51 mm C80J5V15 carbide/cast iron | Bench grinding wheels, conventional ceramic | For tungsten carbide and cast iron | When sharpening solid carbide or tungsten carbide tipped tools, only wheels with silicon carbide specifications should be used. Due to their special grain shape you can achieve good results even on extremely hard workpieces. | This wheel can also be used for cast iron. A reduction bush set is included in the packaging or can be reordered. | [8 empty] | Clean cutting | Optimum grit size | Stackable |  |  | AKV10
822623 | 1 250x32x51 C80J5V15 | 1 | 1 | ST | Tungsten carbide | 1 STRAIGHT GRINDING WHEEL | 9003178226235 | 9009018226236 | 21011311 | 31191506 | 68042230 | CZ | S |  | 2.977 | 2.977 | kg | 1 |  |  | 80 | C 80 J5 V15 | D x T x H | 250 x 32 x 51 | 250 | 32 | 51 | 822623_MAIN.jpg | 822623_FRONT.jpg | [6 empty] | TYROLIT bench grinding wheel 250x32x51 mm C80J5V15 carbide/cast iron | Bench grinding wheels, conventional ceramic | For tungsten carbide and cast iron | When sharpening solid carbide or tungsten carbide tipped tools, only wheels with silicon carbide specifications should be used. Due to their special grain shape you can achieve good results even on extremely hard workpieces. | This wheel can also be used for cast iron. A reduction bush set is included in the packaging or can be reordered. | [8 empty] | Clean cutting | Optimum grit size | Stackable |  |  | AKV20
822624 | 1 300x40x51 C80J5V15 | 1 | 1 | ST | Tungsten carbide | 1 STRAIGHT GRINDING WHEEL | 9003178226242 |  | 21011311 | 31191506 | 68042230 | CZ | S |  | 5.037 | 5.037 | kg | 1 |  |  | 80 | C 80 J5 V15 | D x T x H | 300 x 40 x 51 | 300 | 40 | 51 | 822624_MAIN.jpg | 822624_FRONT.jpg | [6 empty] | TYROLIT bench grinding wheel 300x40x51 mm C80J5V15 carbide/cast iron | Bench grinding wheels, conventional ceramic | For tungsten carbide and cast iron | When sharpening solid carbide or tungsten carbide tipped tools, only wheels with silicon carbide specifications should be used. Due to their special grain shape you can achieve good results even on extremely hard workpieces. | This wheel can also be used for cast iron. A reduction bush set is included in the packaging or can be reordered. | [8 empty] | Clean cutting | Optimum grit size | Stackable |  |  | AKV20
822718 | SETK HM-FRAESER MIXED 10PCS | 1 | 1 | ST | Stainless steel;Steel;Casting materials | SETK HM-FRAESER MIXED 10PCS | 9003178227188 | 9009018227189 | 21011316 | 31191510 | 82079091 | IE | S |  | 0.782 | 0.782 | kg | 52SET 10 | SET |  |  | 13 X 193 | D x T | 13 x 193 | 13 | 193 | 6 | 822718_MAIN.jpg | 822718_FRONT.jpg | [6 empty] | TYROLIT carbide burrs set 10 parts special 13x193 mm S6x40 steel/inox/cast iron | PREMIUM*** tungsten carbide burr set | for cast iron, steel and stainless steel | The PREMIUM*** tungsten carbide burr set contains common burrs for machining cast iron, steel and stainless steel materials. Production on CNC machines results in a highly efficient precision tool that achieves optimum grinding results. With this tungsten carbide burr you can achieve the longest lifetimes when used on practically any material. | By choosing the right machine, the correct revolutions per minute and operating speed, and the appropriate cutting and tooth profile, you will pave the way for PREMIUM results. | Common cutters for demanding work on cast iron, steel and stainless steel | For universal grinding tasks with hand-operated pneumatic or electric machines and industrial robots in difficult-to-reach places | [6 empty] | Highly efficient precision tools produced on modern CNC grinding machines | Abrasive cutter profile is especially long-chipping and delivers maximum stock removal on almost all materials | Includes the most common cutter profiles and dimensions in one set |  |  | AKK50
822725 | SETK HM-FRAESER MIXED 5PCS | 1 | 1 | ST | Stainless steel;Steel;Casting materials | SETK HM-FRAESER MIXED 5PCS | 9003178227256 | 9009018227257 | 21011316 | 31191510 | 82079091 | IE | S |  | 0.574 | 0.574 | kg | 52SET 5 | SET |  |  | 13 X 117 | D x T | 13 x 117 | 13 | 117 | 6 | 822725_MAIN.jpg | 822725_FRONT.jpg | [6 empty] | TYROLIT tungsten carbide burrs set 5 parts 13x117 mm S6x40 steel/inox/cast iron | PREMIUM*** tungsten carbide burr set | for cast iron, steel and stainless steel | The PREMIUM*** tungsten carbide burr set contains common burrs for machining cast iron, steel and stainless steel materials. Production on CNC machines results in a highly efficient precision tool that achieves optimum grinding results. With this tungsten carbide burr you can achieve the longest lifetimes when used on practically any material. | By choosing the right machine, the correct revolutions per minute and operating speed, and the appropriate cutting and tooth profile, you will pave the way for PREMIUM results. | Common cutters for demanding work on cast iron, steel and stainless steel | For universal grinding tasks with hand-operated pneumatic or electric machines and industrial robots in difficult-to-reach places | [6 empty] | Highly efficient precision tools produced on modern CNC grinding machines | Abrasive cutter profile is especially long-chipping and delivers maximum stock removal on almost all materials | Includes the most common cutter profiles and dimensions in one set |  |  | AKK50
822728 | SETK HM-FRAESER ALU 5PCS | 1 | 1 | ST | Aluminium | SETK HM-FRAESER ALU 5PCS | 9003178227287 | 9009018227288 | 21011316 | 31191510 | 82079091 | IE | S |  | 0.218 | 0.218 | kg | 52SET 5 | SET |  |  | 12 X 118 | D x T | 12 x 118 | 12 | 118 | 6 | 822728_MAIN.jpg | 822728_FRONT.jpg | [6 empty] | TYROLIT tungsten carbide burrs set 12x118 mm S6x40 PREMIUM nonferrous | PREMIUM*** tungsten carbide burr set | for nonferrous metals | The PREMIUM*** tungsten carbide burr set contains common burrs for nonferrous metal applications. Production on CNC machines results in a highly efficient precision tool that achieves optimum grinding results. With this tungsten carbide burr you can achieve the longest lifetimes when used on practically any material. | By choosing the right machine, the correct revolutions per minute and operating speed, and the appropriate cutting and tooth profile, you will pave the way for PREMIUM results. | Common cutters for demanding applications on nonferrous metals such as aluminium, aluminium bronze, aluminium base alloys, copper, bronze, brass, nickel silver and titanium | Particularly suitable for grinding tasks with hand-operated pneumatic or electric machines and industrial robots in difficult-to-reach places | [6 empty] | Highly efficient precision tool produced on modern CNC grinding machines | The tool achieves the longest lifetimes when used on practically any material | Includes the most common cutter profiles and dimensions in one set |  |  | AKK50
822766 | 100 RR 00066 32x6x20 | 1 |  | ST |  | 100 RR 00066 REDUCING BUSH | 9003178227669 |  |  |  | 39269097902 | PL | S |  | 0.1 | 0.1 | kg | 100 RR 00066 |  |  |  |  | D x T x H | 32 x 20 x 6 | 32 | 20 | 6 | 822766_MAIN.jpg | 822766_FRONT.jpg | [6 empty] | TYROLIT wire brush for floorstand grinder 32x20x6 mm | Accessory wire brushes for floorstand grinder | Reduction bushes | The enclosed reduction bush set minimises the range of tools you need and also saves on storage space. Reduction bushes are available free of charge for all floorstand grinder wire brushes, see table. |  | Reduction of the bore diameter | [7 empty] | Minimises tool diversity and saves on storage space |  |  |  |  | ZZZ10
822767 | 100 RR 00069 32x6x25 | 1 |  | ST |  | 100 RR 00069 REDUCING BUSH | 9003178227676 |  |  |  | 39269097902 | PL | S |  | 0.002 | 0.002 | kg | 100 RR 00069 |  |  |  |  | D x T x H | 32 x 25 x 6 | 32 | 25 | 6 | 822767_MAIN.jpg | 822767_FRONT.jpg | [6 empty] | TYROLIT wire brush for floorstand grinder 32x25x6 mm | Accessory wire brushes for floorstand grinder | Reduction bushes | The enclosed reduction bush set minimises the range of tools you need and also saves on storage space. Reduction bushes are available free of charge for all floorstand grinder wire brushes, see table. |  | Reduction of the bore diameter | [7 empty] | Minimises tool diversity and saves on storage space |  |  |  |  | ZZZ10
822769 | 100 RR 00072 32x6x30 | 1 |  | ST |  | 100 RR 00072 REDUCING BUSH | 9003178227690 |  |  |  | 39269097902 | PL | S |  | 0.001 | 0.001 | kg | 100 RR 00072 |  |  |  |  | D x T x H | 32 x 6 x 30 | 32 | 6 | 30 | 822769_MAIN.jpg | 822769_FRONT.jpg | [6 empty] | TYROLIT wire brush for floorstand grinder 32x6x30 mm | Accessory wire brushes for floorstand grinder | Reduction bushes | The enclosed reduction bush set minimises the range of tools you need and also saves on storage space. Reduction bushes are available free of charge for all floorstand grinder wire brushes, see table. |  | Reduction of the bore diameter | [7 empty] | Minimises tool diversity and saves on storage space |  |  |  |  | ZZZ10
824385 | 27XLA 125x22,2 ZA40Q-B | 10 | 10 | ST | Steel;Stainless steel | 27A FLAP DISC | 9003178243850 | 9009018243851 | 21011318 | 31191506 | 68051000 | CZ | S |  | 0.1 | 0.1 | kg | 27A | XLA |  | 40 | ZA 40 Q- B | D x H | 125 x 22,2 | 125 |  | 22.2 | 824385_MAIN.jpg | 824385_FRONT.jpg | 824385_BACK.jpg | [5 empty] | TYROLIT flap disc 2IN1 125x22,2 mm 27A cranked ZA40Q STANDARD steel/inox | STANDARD** 2-in-1 flap discs | for steel and stainless steel | The STANDARD** 2in1 flap disc offers two advantages. On one hand it offers the user very long lifetime, on the other it guarantees very good specific abrasion. | The TYROLIT 2in1 flap disc is used both on high alloyed steels and stainless steel, as well as on unalloyed and low alloyed steels. | For use on different steel and stainless steel grades |  |  | Grit size 40/60 for high stock removal | Grit size 80/120 for fine work |  |  |  | Very good balance between lifetime and specific stock removal | Universal use | Ease of use |  |  | ABH70 | https://vimeo.com/405331948 | PROD
826839 | 1 200x20x51 89A80M5AV217 | 1 | 1 | ST | Steel;HSS | 1 STRAIGHT GRINDING WHEEL | 9003178268396 |  | 21011311 | 31191506 | 68042230 | CZ | S |  | 1.376 | 1.376 | kg | 1 |  |  | 80 | 89A 80 M5A V217 | D x T x H | 200 x 20 x 51 | 200 | 20 | 51 | 826839_MAIN.jpg | 826839_FRONT.jpg | [6 empty] | TYROLIT bench grinding wheel 200x20x51 mm 89A80M5AV217 steel/hss | Bench grinding wheels, conventional ceramic | For high-alloyed steels and HSS | This wheel is preferable for grinding and sharpening temperature-sensitive steels and HSS tools. The use of aluminium oxide results in particularly cool grinding so that the workpiece is not subjected to additional thermal load. | We offer a wide spectrum of dimensions to cover the most common applications. A reduction bush set is included in the packaging or can be reordered. | [8 empty] | Cool grinding | Extremely smooth running | Stackable |  |  | AKV10
828013 | STHD 180x19x22,23 DGUP1 | 1 | 1 | ST | Universal | STHD GRINDING DISH | 9003178280138 | 9009018280139 | 21011313 | 31191506 | 68042100002 | TH | N |  | 4.173 | 3.828 | kg | STHD | HD |  | 30 | 20 - 6 - 4 | D x T x H | 180 x 19 x 22,23 | 180 | 19 | 22.23 | 828013_MAIN.jpg | 828013_FRONT.jpg | 828013_BACK.jpg | 828013_SIDE.jpg | 828013_ISOMETRIC.jpg |  |  |  | TYROLIT diamond cup wheels DGU 180x19x22,23 mm DGU*** PREMIUM | DGU Diamond cup wheels | for universal building materials | Materials able to be machined: Concrete, natural stone and general building materials. Details: with PU foam coating for quiet grinding and shaping of corners and edges. | [9 empty] | Quiet grinding and clean shaping of corners and edges | Maximum performance and lifetime. | Broad product range. |  |  | DGS60
828192 | 52ZY 40x40-6x40 88A36P5V38 | 25 | 25 | ST | Steel | 52ZY CYLINDRICAL MOUNTED POINT | 9003178281920 | 9009018281921 | 21011316 | 31191510 | 68042230 | DE | S |  | 0.119 | 0.109 | kg | 52ZY | ZY |  | 36 | 88A 36 P5 V38 | D x T - S x L | 40 x 40 - 6 x 40 | 40 | 40 |  | 828192_MAIN.jpg | 828192_FRONT.jpg | [6 empty] | TYROLIT ceramic points 40x40-6x40 mm 88A 36 P5 V38 PREMIUM steel | PREMIUM*** ceramic points | for steel | In foundries and mould making, using ceramic mounted points is often the only method of achieving improved surface results on hard-to-reach parts. TYROLIT PREMIUM*** mounted points offer the highest possible lifetime even for hardened steels. | These tools also strike a perfect balance in terms of chip performance and the intended surface finish. Maximum operating speed: 50 m/s | For demanding work such as deburring, bevelling and edge breaking on different steel grades |  |  | Grit size 24 – 46 for rough grinding | Grit size 60 – 90 for fine grinding | Note different grades according to specification: •O: for high abrasiveness •P: for universal use | Note operating speed of max. 50 m/s |  | Strikes a perfect balance in terms of chip performance and the intended surface finish | Particularly suitable for difficult-to-reach places | Ideal for unalloyed steels thanks to vitrified bond with pink aluminium oxide |  |  | AKK10
829026 | 1RDZ 178X13X38X22,2 SH0,5 P | 1 | 1 | ST | Steel | 1R DZ CIRCULAR BRUSHES | 9003178290267 | 9009018290268 | 21011317 | 31191506 | 96035000 | GB | S |  | 0.694 | 0.637 | kg | 1RDZ | R |  |  | SH 0,5 mm | D x B x L x H | 178 x 13 x 38 x 22,2 | 178 | 13 | 22.2 | 829026_MAIN.jpg | 829026_FRONT.jpg |  | 829026_SIDE.jpg | 829026_ISOMETRIC.jpg |  |  |  | TYROLIT round brushes 178x13x38x22,2 mm SH 0,5 mm PREMIUM steel | PREMIUM*** round brushes | for steel | The PREMIUM*** round brushes are ideal for welding. TYROLIT will provide you with the appropriate wire brush for your application depending on the wire type. Twisted wire brushes are used for preparing surfaces and removing rust, scales and concrete residue. | Wire brushes with knotted wire can also be used to remove rust and paint, as well as for fine grinding. Our products are also frequently used to clean welding seams. | For removing rust, paint and lacquer, for cleaning welding seams and for surface preparation and finishing of steel | Especially suitable for grinding welding seams |  | Twisted wire DZ for heavy work, severe contamination and for removing paint and lacquer |  |  |  |  | Universal tool with maximum brush life | Hardened steel wire SH for additional brush life | Powerful tool |  |  | ABH8001
829306 | 28KDW 100X20XM14 S0,3 P | 1 | 1 | ST | Steel | 28K DW BEVEL BRUSHES | 9003178293060 | 9009018293061 | 21011317 | 31191506 | 96035000 | GB | S |  | 0.197 | 0.197 | kg | 28KDW | K |  |  | S 0,3 mm | D x L x GE | 100 x 20 x M14 | 100 |  |  | 829306_MAIN.jpg | 829306_FRONT.jpg |  | 829306_SIDE.jpg | 829306_ISOMETRIC.jpg |  |  |  | TYROLIT shield tapered brushes 100x20xM14 S 0,3 mm PREMIUM steel | PREMIUM*** tapered brushes | for steel | These PREMIUM*** wire brushes are particularly suitable for machining hard-to-reach parts due to their shape. TYROLIT will provide you with the appropriate wire brush for your application depending on the wire type. Twisted wire brushes are used for preparing surfaces and removing rust, scales and concrete residue. | Wire brushes with knotted wire can also be used to remove rust and paint, as well as for fine grinding. Our products are also frequently used to clean welding seams. | For removing rust, paint and lacquer, for cleaning welding seams and for surface preparation and finishing of steel |  |  | Knotted wire DW for soft materials, delicate surfaces and slight impurities | Twisted wire DZ for heavy work, severe contamination and for removing paint and lacquer |  |  |  | Suitable for hard-to-reach places due to their shape | Universal tool with maximum brush life | Hardened steel wire SH for additional brush life |  |  | ABH8002
831179 | 1 250x25x32 89A60M5AV217 | 1 | 1 | ST | Steel;HSS | 1 STRAIGHT GRINDING WHEEL | 9003178311795 |  | 21011311 | 31191506 | 68042230 | CZ | S |  | 2.815 | 2.815 | kg | 1 |  |  | 60 | 89A 60 M5A V217 | D x T x H | 250 x 25 x 32 | 250 | 25 | 32 | 831179_MAIN.jpg | 831179_FRONT.jpg | [6 empty] | TYROLIT bench grinding wheel 250x25x32 mm 89A60M5AV217 steel/hss | Bench grinding wheels, conventional ceramic | For high-alloyed steels and HSS | This wheel is preferable for grinding and sharpening temperature-sensitive steels and HSS tools. The use of aluminium oxide results in particularly cool grinding so that the workpiece is not subjected to additional thermal load. | We offer a wide spectrum of dimensions to cover the most common applications. A reduction bush set is included in the packaging or can be reordered. | [8 empty] | Cool grinding | Extremely smooth running | Stackable |  |  | AKV20
834839 | 41N 250x1,6x32 89A80L4B43 | 10 | 10 | ST | HSS;Steel | 41N STRAIGHT CUT-OFF WHEEL | 9003178348395 | 9009018348396 | 21011315 | 31191506 | 68042212002 | AT | S |  | 0.179 | 0.172 | kg | 41N | N |  | 80 | 89A 80 L4 B43 | D x T x H | 250 x 1,6 x 32 | 250 | 1.6 | 32 | 834839_MAIN.jpg | 834839_FRONT.jpg |  |  | 834839_ISOMETRIC.jpg |  |  |  | TYROLIT laboratory cut-off wheels 250x1,6x32 mm straight 89A 80 L4 B43 steel/hss | PREMIUM*** laboratory cut-off wheels | for steel and HSS | This PREMIUM*** wheel is a non-reinforced high-performance cut-off wheel for stationary machines and automatic saw sharpening machines. As these cut-off wheels are manufactured without reinforcement, they are only suitable for wet cutting on stationary machines. | The workpiece must be fixed during machining and the wheel must not be exposed to lateral load. | For steel and HSS applications | For dry cutting on stationary machines and automatic saw sharpening machines |  | The workpiece must be fixed during machining and the wheel must not be exposed to lateral load | Note maximum operating speed of 63 m/s |  |  |  | Maximum performance with greatly reduced tool wear | Broad assortment | Less exertion |  |  | ABT70
837436 | 1 200x20x51 C46K5V15 | 1 | 1 | ST | Tungsten carbide | 1 STRAIGHT GRINDING WHEEL | 9003178374363 |  | 21011311 | 31191506 | 68042230 | CZ | S |  | 1.099 | 1.099 | kg | 1 |  |  | 46 | C 46 K5 V15 | D x T x H | 200 x 20 x 51 | 200 | 20 | 51 | 837436_MAIN.jpg | 837436_FRONT.jpg | [6 empty] | TYROLIT bench grinding wheel 200x20x51 mm C46K5V15 carbide/cast iron | Bench grinding wheels, conventional ceramic | For tungsten carbide and cast iron | When sharpening solid carbide or tungsten carbide tipped tools, only wheels with silicon carbide specifications should be used. Due to their special grain shape you can achieve good results even on extremely hard workpieces. | This wheel can also be used for cast iron. A reduction bush set is included in the packaging or can be reordered. | [8 empty] | Clean cutting | Optimum grit size | Stackable |  |  | AKV10
840506 | 12V9 125x25x20 B126B AMIGO | 1 | 1 | ST | Steel;HSS | 12V9 GRINDING DISC | 9003178405067 | 9009018405068 | 21011313 | 31191506 | 68042100002 | AT | S |  | 0.603 | 0.283 | kg | 12V9 |  |  | 126 | 2 - 10 | D x T x H | 125 x 25 x 20 | 125 | 25 | 20 | 840506_MAIN.jpg | 840506_FRONT.jpg | [6 empty] | TYROLIT dry grinding disc AMIGO CBN resin bonded 125x25x20 mm B126B steel/hss | CBN resin-bonded for dry grinding | For non and low-alloyed steels, high-alloyed steels and HSS. | With this tool you can grind all cutting tools for the wood and metal industry and a range of shear blades. These products are disc and cup wheels in the CBN grit size range B181 - B91. | Compared to conventional aluminium oxide wheels, CBN wheels exhibit significantly less wear and higher dimensional accuracy. | [8 empty] | Dry and wet grinding | Long tool lifetimes | Cool grinding |  |  | DPD50
841086 | 1 200x20x51 89A60M5AV217 | 1 | 1 | ST | Steel;HSS | 1 STRAIGHT GRINDING WHEEL | 9003178410863 |  | 21011311 | 31191506 | 68042230 | CZ | S |  | 1.432 | 1.432 | kg | 1 |  |  | 60 | 89A 60 M5A V217 | D x T x H | 200 x 20 x 51 | 200 | 20 | 51 | 841086_MAIN.jpg | 841086_FRONT.jpg | [6 empty] | TYROLIT bench grinding wheel 200x20x51 mm 89A60M5AV217 steel/hss | Bench grinding wheels, conventional ceramic | For high-alloyed steels and HSS | This wheel is preferable for grinding and sharpening temperature-sensitive steels and HSS tools. The use of aluminium oxide results in particularly cool grinding so that the workpiece is not subjected to additional thermal load. | We offer a wide spectrum of dimensions to cover the most common applications. A reduction bush set is included in the packaging or can be reordered. | [8 empty] | Cool grinding | Extremely smooth running | Stackable |  |  | AKV10
842923 | 12A2F 125x23x20 D151C75B53AL | 1 | 1 | ST | Tungsten carbide | 12A2F GRINDING DISC | 9003178429230 | 9009018429231 | 21011313 | 31191506 | 68042100002 | AT | S |  | 0.505 | 0.185 | kg | 12A2F | F |  | 151 | 5 - 4 | D x T x H | 125 x 23 x 20 | 125 | 23 | 20 | 842923_MAIN.jpg | 842923_FRONT.jpg | [7 empty] | Diamond resin-bonded for dry grinding | For tungsten carbide | With this tool you can grind all tungsten carbide cutting tools for the wood and metal industry and a variety of shear blades. These products are disc and cup wheels in the diamond grain size range D181 - D64. | Compared to conventional silicon carbide wheels, diamond wheels exhibit significantly less wear and higher dimensional accuracy. | [8 empty] | Universal use | Long tool lifetimes | Cool grinding |  |  | DPD10
845416 | SETK HM-FRAESER MIXED 10PCS | 1 | 1 | ST | Stainless steel;Steel;Casting materials | SETK HM-FRAESER MIXED 10PCS | 9003178454164 | 9009018454165 | 21011316 | 31191510 | 82079091 | IE | S |  | 0.393 | 0.373 | kg | 52SET 10 | SET |  |  | 10 X 181 | D x T | 10 x 181 | 10 | 181 | 6 | 845416_MAIN.jpg | 845416_FRONT.jpg | [6 empty] | TYROLIT tungsten carbide burrs set 10 parts 10x181 mm S6x40 steel/inox/cast iron | PREMIUM*** tungsten carbide burr set | for cast iron, steel and stainless steel | The PREMIUM*** tungsten carbide burr set contains common burrs for machining cast iron, steel and stainless steel materials. Production on CNC machines results in a highly efficient precision tool that achieves optimum grinding results. With this tungsten carbide burr you can achieve the longest lifetimes when used on practically any material. | By choosing the right machine, the correct revolutions per minute and operating speed, and the appropriate cutting and tooth profile, you will pave the way for PREMIUM results. | Common cutters for demanding work on cast iron, steel and stainless steel | For universal grinding tasks with hand-operated pneumatic or electric machines and industrial robots in difficult-to-reach places | [6 empty] | Highly efficient precision tools produced on modern CNC grinding machines | Abrasive cutter profile is especially long-chipping and delivers maximum stock removal on almost all materials | Includes the most common cutter profiles and dimensions in one set |  |  | AKK50
845593 | 90AS 24x13x100 89A120H7AV17 | 10 | 10 | ST |  | 90AS DRESSING STONE | 9003178455932 | 9009018455933 | 21011322 | 31191510 | 68042230002 | AT | S |  | 0.062 | 0.058 | kg | 90AS | AS |  | 120 | 89A120H7AV17 | B x C x L | 24 x 13 x 100 | 24 | 13 | 100 | 845593_MAIN.jpg | 845593_FRONT.jpg | [6 empty] | TYROLIT dressing stone 24x13x100 mm 89A120H7AV17 | Hand-operated dressing | Sharpening sticks for diamond and CBN grinding wheels | The TYROLIT sharpening sticks sharpen and clean all CBN and diamond grinding wheels, and are used in production and re-sharpening applications. The sticks are made of aluminium oxide and are available in grit sizes 120 - 600. | They can be used for hand-operated and mechanical applications. | [8 empty] | Selection based on individual requirements | Good sharpening effect |  |  |  | AKV70
845594 | 90AS 24x13x100 89A120J7AV17 | 10 | 10 | ST |  | 90AS DRESSING STONE | 9003178455949 | 9009018455940 | 21011322 | 31191510 | 68042230002 | AT | S |  | 0.065 | 0.061 | kg | 90AS | AS |  | 120 | 89A120J7AV17 | B x C x L | 24 x 13 x 100 | 24 | 13 | 100 | 845594_MAIN.jpg | 845594_FRONT.jpg | [6 empty] | TYROLIT dressing stone 24x13x100 mm 89A120J7AV17 | Hand-operated dressing | Sharpening sticks for diamond and CBN grinding wheels | The TYROLIT sharpening sticks sharpen and clean all CBN and diamond grinding wheels, and are used in production and re-sharpening applications. The sticks are made of aluminium oxide and are available in grit sizes 120 - 600. | They can be used for hand-operated and mechanical applications. | [8 empty] | Selection based on individual requirements | Good sharpening effect |  |  |  | AKV70
845595 | 90AS 24x13x100 89A240J7AV17 | 10 | 10 | ST |  | 90AS DRESSING STONE | 9003178455956 | 9009018455957 | 21011322 | 31191510 | 68042230002 | AT | S |  | 0.064 | 0.059 | kg | 90AS | AS |  | 240 | 89A240J7AV17 | B x C x L | 24 x 13 x 100 | 24 | 13 | 100 | 845595_MAIN.jpg | 845595_FRONT.jpg | [6 empty] | TYROLIT dressing stone 24x13x100 mm 89A240J7AV17 | Hand-operated dressing | Sharpening sticks for diamond and CBN grinding wheels | The TYROLIT sharpening sticks sharpen and clean all CBN and diamond grinding wheels, and are used in production and re-sharpening applications. The sticks are made of aluminium oxide and are available in grit sizes 120 - 600. | They can be used for hand-operated and mechanical applications. | [8 empty] | Selection based on individual requirements | Good sharpening effect |  |  |  | AKV70
846344 | 28SLA 115x22,2 ZA120Q-B | 10 | 10 | ST | Steel;Stainless steel | 28A FLAP DISC | 9003178463449 | 9009018463440 | 21011313 | 31191506 | 68051000 | CZ | S |  | 0.089 | 0.089 | kg | 28A | SLA |  | 120 | ZA 120 Q- B | D x H | 115 x 22,2 | 115 |  | 22.2 | 846344_MAIN.jpg | 846344_FRONT.jpg | 846344_BACK.jpg | 846344_SIDE.jpg | 846344_ISOMETRIC.jpg |  |  |  | TYROLIT flap disc 2IN1 115x22,2 mm 28A straight ZA120Q PREMIUM steel/inox | PREMIUM*** 2-in-1 flap discs | for steel and stainless steel | The PREMIUM*** 2in1 flap disc combines an excellent lifetime with very high specific abrasion. | The TYROLIT 2in1 flap disc is used both on high alloyed steels and stainless steel, as well as on unalloyed and low alloyed steels. Problem-free welding as well as edge and surface grinding, particularly when used on powerful angle grinders. | For demanding grinding applications on different steel and stainless steel grades | For welding seam finishing as well as edge and surface grinding |  | Grit size 40/60 for high stock removal | Grit size 80/120 for fine work | Best results when used on powerful angle grinders |  |  | Maximum stock removal rates | Very long lifetime | Chemical purity prevents corrosion, pitting corrosion and reduction in fatigue strength for the best results on stainless steel |  |  | ABH70 | https://vimeo.com/405332221
846442 | 100 SS 00174 6 | 1 | 1 | ST | Asphalt | 100 SS 00174 Schleifwerkzeug R/3 | 9003178464422 | 9009018464423 | 21011390 | 31191500 | 84661020002 | AT | S |  | 0.07 | 0.07 | kg | 100 SS 00174 |  |  |  | Packing unit = 1 pieces | D | 6 | 6 |  |  | 846442_MAIN.jpg |  |  |  | 846442_ISOMETRIC.jpg |  |  |  | TYROLIT Clamping spike for cut-off wheels S6/H6/M6 | Accessories | for 1F80 rough grinding wheels | These accessories are suitable for clamping all rough grinding wheels available in the TYROLIT assortment for straight grinders. Please observe the maximum permissible speed. |  | For use on straight grinders |  |  | Note maximum permissible speed |  |  |  |  | Suitable for clamping all rough grinding wheels available in the TYROLIT assortment for straight grinders |  |  |  |  | ZZZ10
846442 | 100 SS 00174 6 | 1 | 1 | ST |  | 100 SS 00174 Schleifwerkzeug R/3 | 9003178464422 | 9009018464423 | 21011390 | 31191500 | 84661020002 | AT | S |  | 0.07 | 0.07 | kg | 100 SS 00174 |  |  |  | Packing unit = 1 pieces | D | 6 | 6 |  |  | 846442_MAIN.jpg | 846442_FRONT.jpg | [6 empty] | TYROLIT Clamping spike for cut-off wheels S6/H6/M6 | Clamping spike | for cut-off wheels with a small diameter | These accessories enable cut-off wheels with small diameters to be clamped onto straight grinders. Easy handling and the highest possible levels of safety are guaranteed for the operator. Please observe the maximum permissible speed. |  | Developed for the straight grinder for clamping cut-off wheels with small diameters |  |  | Note the maximum permissible speed during use |  |  |  |  | Easy handling and the highest possible levels of safety for the operator | Made of tempered tool steel for straight grinders and flexible shafts |  |  |  | ZZZ10
846442 | 100 SS 00174 6 | 1 | 1 | ST |  | 100 SS 00174 Schleifwerkzeug R/3 | 9003178464422 | 9009018464423 | 21011390 | 31191500 | 84661020002 | AT | S |  | 0.07 | 0.07 | kg | 100 SS 00174 |  |  |  | Packing unit = 1 pieces | D | 6 | 6 |  |  | 846442_MAIN.jpg | 846442_FRONT.jpg | [6 empty] | TYROLIT Clamping spike for cut-off wheels S6/H6/M6 | Accessory set | For compact wheels | These accessories enable compact wheels with small diameters to be clamped onto straight grinders. Easy handling and the highest possible levels of safety are guaranteed for the operator. Please observe the maximum permissible speed. | [14 empty] | ZZZ10
847917 | 28XLN 115x22,2 ZA40Q-B | 10 | 10 | ST | Steel;Stainless steel | 28N FLAP DISC | 9003178479174 | 9009018479175 | 21011318 | 31191506 | 68051000 | CZ | S |  | 0.132 | 0.132 | kg | 28N | XLN |  | 40 | ZA 40 Q- B | D x H | 115 x 22,2 | 115 |  | 22.2 | 847917_MAIN.jpg | 847917_FRONT.jpg | 847917_BACK.jpg | [5 empty] | TYROLIT flap disc 2IN1 115x22,2 mm 28N straight ZA40Q STANDARD steel/inox | STANDARD** 2-in-1 flap discs | for steel and stainless steel | The STANDARD** 2in1 flap disc offers two advantages. On one hand it offers the user very long lifetime, on the other it guarantees very good specific abrasion. | The TYROLIT 2in1 flap disc is used both on high alloyed steels and stainless steel, as well as on unalloyed and low alloyed steels. | For use on different steel and stainless steel grades |  |  | Grit size 40/60 for high stock removal | Grit size 80/120 for fine work |  |  |  | Very good balance between lifetime and specific stock removal | Universal use | Ease of use |  |  | ABH70 | https://vimeo.com/405331948
847921 | 28XLN 125x22,2 ZA40Q-B | 10 | 10 | ST | Steel;Stainless steel | 28N FLAP DISC | 9003178479211 | 9009018479212 | 21011318 | 31191506 | 68051000 | CZ | S |  | 0.145 | 0.145 | kg | 28N | XLN |  | 40 | ZA 40 Q- B | D x H | 125 x 22,2 | 125 |  | 22.2 | 847921_MAIN.jpg | 847921_FRONT.jpg | 847921_BACK.jpg | [5 empty] | TYROLIT flap disc 2IN1 125x22,2 mm 28N straight ZA40Q STANDARD steel/inox | STANDARD** 2-in-1 flap discs | for steel and stainless steel | The STANDARD** 2in1 flap disc offers two advantages. On one hand it offers the user very long lifetime, on the other it guarantees very good specific abrasion. | The TYROLIT 2in1 flap disc is used both on high alloyed steels and stainless steel, as well as on unalloyed and low alloyed steels. | For use on different steel and stainless steel grades |  |  | Grit size 40/60 for high stock removal | Grit size 80/120 for fine work |  |  |  | Very good balance between lifetime and specific stock removal | Universal use | Ease of use |  |  | ABH70 | https://vimeo.com/405331948
847923 | 28XLN 178x22,2 ZA40Q-B | 10 | 10 | ST | Steel;Stainless steel | 28N FLAP DISC | 9003178479235 | 9009018479236 | 21011318 | 31191506 | 68051000 | CZ | S |  | 0.286 | 0.286 | kg | 28N | XLN |  | 40 | ZA 40 Q- B | D x H | 178 x 22,2 | 178 |  | 22.2 | 847923_MAIN.jpg | 847923_FRONT.jpg | 847923_BACK.jpg | [5 empty] | TYROLIT flap disc 2IN1 178x22,2 mm 28N straight ZA40Q STANDARD steel/inox | STANDARD** 2-in-1 flap discs | for steel and stainless steel | The STANDARD** 2in1 flap disc offers two advantages. On one hand it offers the user very long lifetime, on the other it guarantees very good specific abrasion. | The TYROLIT 2in1 flap disc is used both on high alloyed steels and stainless steel, as well as on unalloyed and low alloyed steels. | For use on different steel and stainless steel grades |  |  | Grit size 40/60 for high stock removal | Grit size 80/120 for fine work |  |  |  | Very good balance between lifetime and specific stock removal | Universal use | Ease of use |  |  | ABH70 | https://vimeo.com/405331948
847924 | 28XLN 115x22,2 ZA60Q-B | 10 | 10 | ST | Steel;Stainless steel | 28N FLAP DISC | 9003178479242 | 9009018479243 | 21011318 | 31191506 | 68051000 | CZ | S |  | 0.115 | 0.115 | kg | 28N | XLN |  | 60 | ZA 60 Q- B | D x H | 115 x 22,2 | 115 |  | 22.2 | 847924_MAIN.jpg | 847924_FRONT.jpg | 847924_BACK.jpg | [5 empty] | TYROLIT flap disc 2IN1 115x22,2 mm 28N straight ZA60Q STANDARD steel/inox | STANDARD** 2-in-1 flap discs | for steel and stainless steel | The STANDARD** 2in1 flap disc offers two advantages. On one hand it offers the user very long lifetime, on the other it guarantees very good specific abrasion. | The TYROLIT 2in1 flap disc is used both on high alloyed steels and stainless steel, as well as on unalloyed and low alloyed steels. | For use on different steel and stainless steel grades |  |  | Grit size 40/60 for high stock removal | Grit size 80/120 for fine work |  |  |  | Very good balance between lifetime and specific stock removal | Universal use | Ease of use |  |  | ABH70 | https://vimeo.com/405331948
847925 | 28XLN 125x22,2 ZA60Q-B | 10 | 10 | ST | Steel;Stainless steel | 28N FLAP DISC | 9003178479259 | 9009018479250 | 21011318 | 31191506 | 68051000 | CZ | S |  | 0.13 | 0.13 | kg | 28N | XLN |  | 60 | ZA 60 Q- B | D x H | 125 x 22,2 | 125 |  | 22.2 | 847925_MAIN.jpg | 847925_FRONT.jpg | 847925_BACK.jpg | [5 empty] | TYROLIT flap disc 2IN1 125x22,2 mm 28N straight ZA60Q STANDARD steel/inox | STANDARD** 2-in-1 flap discs | for steel and stainless steel | The STANDARD** 2in1 flap disc offers two advantages. On one hand it offers the user very long lifetime, on the other it guarantees very good specific abrasion. | The TYROLIT 2in1 flap disc is used both on high alloyed steels and stainless steel, as well as on unalloyed and low alloyed steels. | For use on different steel and stainless steel grades |  |  | Grit size 40/60 for high stock removal | Grit size 80/120 for fine work |  |  |  | Very good balance between lifetime and specific stock removal | Universal use | Ease of use |  |  | ABH70 | https://vimeo.com/405331948
847926 | 28XLN 178x22,2 ZA60Q-B | 10 | 10 | ST | Steel;Stainless steel | 28N FLAP DISC | 9003178479266 | 9009018479267 | 21011318 | 31191506 | 68051000 | CZ | N |  | 0.278 | 0.278 | kg | 28N | XLN |  | 60 | ZA 60 Q- B | D x H | 178 x 22,2 | 178 |  | 22.2 | 847926_MAIN.jpg | 847926_FRONT.jpg | 847926_BACK.jpg | [5 empty] | TYROLIT flap disc 2IN1 178x22,2 mm 28N straight ZA60Q STANDARD steel/inox | STANDARD** 2-in-1 flap discs | for steel and stainless steel | The STANDARD** 2in1 flap disc offers two advantages. On one hand it offers the user very long lifetime, on the other it guarantees very good specific abrasion. | The TYROLIT 2in1 flap disc is used both on high alloyed steels and stainless steel, as well as on unalloyed and low alloyed steels. | For use on different steel and stainless steel grades |  |  | Grit size 40/60 for high stock removal | Grit size 80/120 for fine work |  |  |  | Very good balance between lifetime and specific stock removal | Universal use | Ease of use |  |  | ABH70 | https://vimeo.com/405331948
847927 | 28XLN 115x22,2 ZA80Q-B | 10 | 10 | ST | Steel;Stainless steel | 28N FLAP DISC | 9003178479273 | 9009018479274 | 21011318 | 31191506 | 68051000 | CZ | S |  | 0.118 | 0.118 | kg | 28N | XLN |  | 80 | ZA 80 Q- B | D x H | 115 x 22,2 | 115 |  | 22.2 | 847927_MAIN.jpg | 847927_FRONT.jpg | 847927_BACK.jpg | [5 empty] | TYROLIT flap disc 2IN1 115x22,2 mm 28N straight ZA80Q STANDARD steel/inox | STANDARD** 2-in-1 flap discs | for steel and stainless steel | The STANDARD** 2in1 flap disc offers two advantages. On one hand it offers the user very long lifetime, on the other it guarantees very good specific abrasion. | The TYROLIT 2in1 flap disc is used both on high alloyed steels and stainless steel, as well as on unalloyed and low alloyed steels. | For use on different steel and stainless steel grades |  |  | Grit size 40/60 for high stock removal | Grit size 80/120 for fine work |  |  |  | Very good balance between lifetime and specific stock removal | Universal use | Ease of use |  |  | ABH70 | https://vimeo.com/405331948
847928 | 28XLN 125x22,2 ZA80Q-B | 10 | 10 | ST | Steel;Stainless steel | 28N FLAP DISC | 9003178479280 | 9009018479281 | 21011318 | 31191506 | 68051000 | CZ | S |  | 0.141 | 0.141 | kg | 28N | XLN |  | 80 | ZA 80 Q- B | D x H | 125 x 22,2 | 125 |  | 22.2 | 847928_MAIN.jpg | 847928_FRONT.jpg | 847928_BACK.jpg | [5 empty] | TYROLIT flap disc 2IN1 125x22,2 mm 28N straight ZA80Q STANDARD steel/inox | STANDARD** 2-in-1 flap discs | for steel and stainless steel | The STANDARD** 2in1 flap disc offers two advantages. On one hand it offers the user very long lifetime, on the other it guarantees very good specific abrasion. | The TYROLIT 2in1 flap disc is used both on high alloyed steels and stainless steel, as well as on unalloyed and low alloyed steels. | For use on different steel and stainless steel grades |  |  | Grit size 40/60 for high stock removal | Grit size 80/120 for fine work |  |  |  | Very good balance between lifetime and specific stock removal | Universal use | Ease of use |  |  | ABH70 | https://vimeo.com/405331948
847929 | 28XLN 178x22,2 ZA80Q-B | 10 | 10 | ST | Steel;Stainless steel | 28N FLAP DISC | 9003178479297 | 9009018479298 | 21011318 | 31191506 | 68051000 | CZ | N |  | 0.283 | 0.283 | kg | 28N | XLN |  | 80 | ZA 80 Q- B | D x H | 178 x 22,2 | 178 |  | 22.2 | 847929_MAIN.jpg | 847929_FRONT.jpg | 847929_BACK.jpg | [5 empty] | TYROLIT flap disc 2IN1 178x22,2 mm 28N straight ZA80Q STANDARD steel/inox | STANDARD** 2-in-1 flap discs | for steel and stainless steel | The STANDARD** 2in1 flap disc offers two advantages. On one hand it offers the user very long lifetime, on the other it guarantees very good specific abrasion. | The TYROLIT 2in1 flap disc is used both on high alloyed steels and stainless steel, as well as on unalloyed and low alloyed steels. | For use on different steel and stainless steel grades |  |  | Grit size 40/60 for high stock removal | Grit size 80/120 for fine work |  |  |  | Very good balance between lifetime and specific stock removal | Universal use | Ease of use |  |  | ABH70 | https://vimeo.com/405331948
848480 | 1BM1 75x4,5x20 D64C75B52AL | 1 | 1 | ST | Tungsten carbide | 1BM1 04705B STRAIGHT GRINDING WHEEL | 9003178484802 |  | 21011311 | 31191506 | 68042100002 | AT | S |  | 0.151 | 0.049 | kg | 1BM1 04705B |  |  | 64 | 4,5 - 7 | D x T x H | 75 x 4,5 x 20 | 75 | 4.5 | 20 | 848480_MAIN.jpg | 848480_FRONT.jpg | [7 empty] | Diamond resin-bonded for dry grinding | For tungsten carbide | With this tool you can grind all tungsten carbide cutting tools for the wood and metal industry and a variety of shear blades. These products are disc and cup wheels in the diamond grain size range D181 - D64. | Compared to conventional silicon carbide wheels, diamond wheels exhibit significantly less wear and higher dimensional accuracy. | [8 empty] | Universal use | Long tool lifetimes | Cool grinding |  |  | DPD10
849597 | 1 300x30x76,2 93A46H8AV217 | 1 | 1 | ST | Steel | 1 STRAIGHT GRINDING WHEEL | 9003178495976 |  | 21011311 | 31191506 | 68042230002 | AT | S |  | 3.983 | 3.732 | kg | 1 |  |  | 46 | 93A46H8AV217 | D x T x H | 300 x 30 x 76,2 | 300 | 30 | 76.2 | 849597_MAIN.jpg | 849597_FRONT.jpg | [7 empty] | Reciprocating surface grinding, conventional ceramic | For non and low-alloyed steels | Reciprocating grinding wheels are primarily used for rough and fine grinding in machine construction and mould making. The aim is to achieve even and straight workpiece surfaces. Using highly porous grinding wheels and special aluminium oxides leads to an optimum surface result and a high stock removal rate. | Exceptional grinding results are achieved thanks to grade and structure specifications tailored to non and low-alloyed steels. | [8 empty] | Cool grinding | Self-sharpening | Long lifetime |  |  | AKV20
850504 | 1 180x13x31,75 89A60K5AV217 | 1 | 1 | ST | Steel | 1 STRAIGHT GRINDING WHEEL | 9003178505040 |  | 21011311 | 31191506 | 68042230 | CZ | S |  | 0.755 | 0.755 | kg | 1 |  |  | 60 | 89A 60 K5A V217 | D x T x H | 180 x 13 x 31,75 | 180 | 13 | 31.75 | 850504_MAIN.jpg | 850504_FRONT.jpg | [6 empty] | TYROLIT reciprocating surface grinding disc 180x13x31,75 mm 89A60K5AV217 steel | Reciprocating surface grinding, conventional ceramic | For non and low-alloyed steels | Reciprocating grinding wheels are primarily used for rough and fine grinding in machine construction and mould making. The aim is to achieve even and straight workpiece surfaces. Using highly porous grinding wheels and special aluminium oxides leads to an optimum surface result and a high stock removal rate. | Exceptional grinding results are achieved thanks to grade and structure specifications tailored to non and low-alloyed steels. | [8 empty] | Cool grinding | Self-sharpening | Long lifetime |  |  | AKV10
853353 | 1 150x25x32 89A46M5AV217 | 1 | 1 | ST | Steel;HSS | 1 STRAIGHT GRINDING WHEEL | 9003178533531 |  | 21011311 | 31191506 | 68042230 | CZ | S |  | 1 | 1 | kg | 1 |  |  | 46 | 89A 46 M5A V217 | D x T x H | 150 x 25 x 32 | 150 | 25 | 32 | 853353_MAIN.jpg | 853353_FRONT.jpg | [6 empty] | TYROLIT bench grinding wheel 150x25x32 mm 89A46M5AV217 steel/hss | Bench grinding wheels, conventional ceramic | For high-alloyed steels and HSS | This wheel is preferable for grinding and sharpening temperature-sensitive steels and HSS tools. The use of aluminium oxide results in particularly cool grinding so that the workpiece is not subjected to additional thermal load. | We offer a wide spectrum of dimensions to cover the most common applications. A reduction bush set is included in the packaging or can be reordered. | [8 empty] | Cool grinding | Extremely smooth running | Stackable |  |  | AKV10
853680 | 50AP 20x33x5 W5R071004 | 1 | 1 | ST |  | 50AP- DRESSING PLATE | 9003178536808 | 9009018536809 | 21011313 | 31191502 | 82079010002 | AT | S |  | 0.033 | 0.033 | kg | 50AP- | AP |  |  | 10 - 2 | D/B x T x H/L | 20 x 33 x 5 | 20 | 33 | 5 | 853680_MAIN.jpg | 853680_FRONT.jpg | [7 empty] | Stationary dressing | Diamond dressing plates/CSS dressing plates | The dressing plates are a high-quality alternative to conventional single-grain diamonds. They are ideal for dressing all aluminium oxide and silicon carbide wheels. They are primarily used for dressing wide wheels and profile wheels with a shallow edge. | By using dressing plates it is possible to achieve maximum precision in the dressing process. | [8 empty] | Available in three diamond variants | High level of repeat accuracy |  |  |  | DPA80
853704 | 50AP 10x33x5 W3R071004 | 1 | 1 | ST |  | 50AP- DRESSING PLATE | 9003178537041 | 9009018537042 | 21011313 | 31191502 | 82079010002 | AT | S |  | 0.009 | 0.009 | kg | 50AP- | AP |  |  | 10 - 2 | D/B x T x H/L | 10 x 33 x 5 | 10 | 33 | 5 | 853704_MAIN.jpg | 853704_FRONT.jpg | 853704_BACK.jpg | 853704_SIDE.jpg | 853704_ISOMETRIC.jpg |  | 853704_DETAIL.jpg |  | TYROLIT dressing plate 10x33x5 mm W3R071004 | GRINDING TOOLS | For Universal Machining Centres | The option of carrying out the grinding process on universal machining centres creates the possibility of having a single workpiece setup to prepare the profile and dimensional accuracy with the milling and turning processes and finalise the high-precision profile and surface requirements in the subsequent grind-finishing operation. | Coolant supply for the grinding process is via the tool spindle through the grinding tool itself, or alternatively is directed through the grinding tool holder to the grinding zone. This purpose-built holder facilitates a fast grinding tool change. | [8 empty] | Customised grinding tools | Easy coolant supply | High profitability | System solution | Fast tool change: | DPA80
853704 | 50AP 10x33x5 W3R071004 | 1 | 1 | ST |  | 50AP- DRESSING PLATE | 9003178537041 | 9009018537042 | 21011313 | 31191502 | 82079010002 | AT | S |  | 0.009 | 0.009 | kg | 50AP- | AP |  |  | 10 - 2 | D/B x T x H/L | 10 x 33 x 5 | 10 | 33 | 5 | 853704_MAIN.jpg | 853704_FRONT.jpg |  |  | 853704_ISOMETRIC.jpg |  |  |  | TYROLIT dressing plate 10x33x5 mm W3R071004 | Stationary dressing | Diamond dressing plates/CSS dressing plates | The dressing plates are a high-quality alternative to conventional single-grain diamonds. They are ideal for dressing all aluminium oxide and silicon carbide wheels. They are primarily used for dressing wide wheels and profile wheels with a shallow edge. | By using dressing plates it is possible to achieve maximum precision in the dressing process. | [8 empty] | Available in three diamond variants | High level of repeat accuracy |  |  |  | DPA80
855818 | 42F 230x3,5x22,23 ZA30P-BFXA | 25 | 25 | ST | Casting materials | 42 CUT-OFF WHEEL DEPR. | 9003178558183 | 9009018558184 | 21011315 | 31191506 | 68042218002 | AT | S |  | 0.327 | 0.319 | kg | 42 | F |  | 30 | ZA 30 P- BFX A | D x U x H | 230 x 3,5 x 22,23 | 230 | 3.5 | 22.23 | 855818_MAIN.jpg | 855818_FRONT.jpg |  | 855818_SIDE.jpg | 855818_ISOMETRIC.jpg |  |  |  | TYROLIT cutt-off wheels FOCUR EXTRA 230x3,5x22,23 mm cranked ZA30P cast iron | PREMIUM*** FOCUR Extra cut-off wheels | for cast iron | The PREMIUM*** FOCUR Extra cut-off wheel offers maximum abrasiveness coupled with the best cutting ability. Innovative production technology combined with high-quality zirconium aluminium oxide makes this possible. The assortment of these cut-off wheels ranges from 2.5 to 3.5 mm. | This high-performance tool has been developed for use on all cast materials. | For machining cast materials | [7 empty] | Maximum abrasiveness coupled with the best wheel life thanks to innovative manufacturing technology | New bond system combined with high-quality zirconium aluminium oxide for maximum stock removal | Universal use |  |  | ABH2002
856232 | 50EA 9,3x31,5x8 DD10ST | 1 | 1 | ST |  | 50EA-L SINGLEPOINT DRESSER | 9003178562326 |  | 21011313 | 31191506 | 82079010002 | AT | S |  | 0.014 | 0.014 | kg | 50EA-L | EA |  | 10 | MK0 | D/B x T x H/L | 9,3 x 31,5 x 8 | 9.3 | 31.5 | 8 | 856232_MAIN.jpg | 856232_FRONT.jpg | [6 empty] | TYROLIT singlepoint dresser 9,3x31,5x8 mm DD10ST | Stationary dressing | Single-grain dresser, multi-grain dresser, multi-grain diamond dresser | The TYROLIT single-grain, multi-grain and multi-grain diamond dressers are ideal for dressing all aluminium oxide and silicon carbide wheels. Multi-grain and multi-grain diamond dressers are often used for surface and external cylindrical grinding wheels. Large and wide wheels require a higher carat number to reduce diamond wear. | Single-grain dressers are graded according to diamond size. Multi-grain and multi-grain diamond dressers therefore have a higher carat content. | [8 empty] | Low wear | Short dressing time |  |  |  | DPA90
861009 | 1 150x20x32 C60K5V15 | 1 | 1 | ST | Tungsten carbide | 1 STRAIGHT GRINDING WHEEL | 9003178610096 |  | 21011311 | 31191506 | 68042230 | CZ | S |  | 0.694 | 0.694 | kg | 1 |  |  | 60 | C 60 K5 V15 | D x T x H | 150 x 20 x 32 | 150 | 20 | 32 | 861009_MAIN.jpg | 861009_FRONT.jpg | [6 empty] | TYROLIT bench grinding wheel 150x20x32 mm C60K5V15 carbide/cast iron | Bench grinding wheels, conventional ceramic | For tungsten carbide and cast iron | When sharpening solid carbide or tungsten carbide tipped tools, only wheels with silicon carbide specifications should be used. Due to their special grain shape you can achieve good results even on extremely hard workpieces. | This wheel can also be used for cast iron. A reduction bush set is included in the packaging or can be reordered. | [8 empty] | Clean cutting | Optimum grit size | Stackable |  |  | AKV10
863284 | 41N 200x3x32 A60P4B68 | 10 | 10 | ST | HSS;Steel | 41N STRAIGHT CUT-OFF WHEEL | 9003178632845 | 9009018632846 | 21011315 | 31191506 | 68042212002 | AT | S |  | 0.232 | 0.213 | kg | 41N | N |  | 60 | A 60 P4 B68 | D x T x H | 200 x 3 x 32 | 200 | 3 | 32 | 863284_MAIN.jpg | 863284_FRONT.jpg |  |  | 863284_ISOMETRIC.jpg |  |  |  | TYROLIT laboratory cut-off wheels 200x3x32 mm straight A 60 P4 B68 steel/hss | PREMIUM*** laboratory cut-off wheels | for steel and HSS | This PREMIUM*** wheel is a non-reinforced high-performance cut-off wheel for stationary machines and automatic saw sharpening machines. As these cut-off wheels are manufactured without reinforcement, they are only suitable for wet cutting on stationary machines. | The workpiece must be fixed during machining and the wheel must not be exposed to lateral load. | For steel and HSS applications | For dry cutting on stationary machines and automatic saw sharpening machines |  | The workpiece must be fixed during machining and the wheel must not be exposed to lateral load | Note maximum operating speed of 63 m/s |  |  |  | Maximum performance with greatly reduced tool wear | Broad assortment | Less exertion |  |  | ABT60
867598 | 1 300x40x51 89A60M5AV217 | 1 | 1 | ST | Steel;HSS | 1 STRAIGHT GRINDING WHEEL | 9003178675989 |  | 21011311 | 31191506 | 68042230 | CZ | S |  | 6.138 | 6.138 | kg | 1 |  |  | 60 | 89A 60 M5A V217 | D x T x H | 300 x 40 x 51 | 300 | 40 | 51 | 867598_MAIN.jpg | 867598_FRONT.jpg | [6 empty] | TYROLIT bench grinding wheel 300x40x51 mm 89A60M5AV217 steel/hss | Bench grinding wheels, conventional ceramic | For high-alloyed steels and HSS | This wheel is preferable for grinding and sharpening temperature-sensitive steels and HSS tools. The use of aluminium oxide results in particularly cool grinding so that the workpiece is not subjected to additional thermal load. | We offer a wide spectrum of dimensions to cover the most common applications. A reduction bush set is included in the packaging or can be reordered. | [8 empty] | Cool grinding | Extremely smooth running | Stackable |  |  | AKV20
867603 | 1 200x2,5x32 SA80L4VN-MOD 63 | 10 | 10 | ST | Steel;HSS | 1 STRAIGHT GRINDING WHEEL | 9003178676030 |  | 21011311 | 31191506 | 68042230002 | AT | S | 63 | 0.219 | 0.175 | kg | 1 |  |  | 80 | SA 80 L4 VN-M OD /63 | D x T x H | 200 x 2,5 x 32 | 200 | 2.5 | 32 | 867603_MAIN.jpg | 867603_FRONT.jpg | [6 empty] | TYROLIT grinding tool for saw sharpening 200x2,5x32 mm SA80L4VN | Grinding tools for automatic saw sharpening machines | For circular saws and stellite band and gang saws | TYROLIT sells a wide assortment of tools tailored to various grinding machines and tooth pitches. They are suitable for dry and wet grinding for HSS, chrome vanadium and stellite saws. | The products are available with different edge profiles; shape 1, 1F, 1C, in diameters ranging from 150 to 350 mm. | [8 empty] | High profile retention | For wet grinding | Adapted to the surface requirement |  |  | AKV10
867805 | 1BM1 75x6x20 D64C75B52AL | 1 | 1 | ST | Tungsten carbide | 1BM1 04705D STRAIGHT GRINDING WHEEL | 9003178678058 |  | 21011311 | 31191506 | 68042100002 | AT | S |  | 0.2 | 0.065 | kg | 1BM1 04705D |  |  | 64 | 6 - 6 | D x T x H | 75 x 6 x 20 | 75 | 6 | 20 | 867805_MAIN.jpg | 867805_FRONT.jpg | [7 empty] | Diamond resin-bonded for dry grinding | For tungsten carbide | With this tool you can grind all tungsten carbide cutting tools for the wood and metal industry and a variety of shear blades. These products are disc and cup wheels in the diamond grain size range D181 - D64. | Compared to conventional silicon carbide wheels, diamond wheels exhibit significantly less wear and higher dimensional accuracy. | [8 empty] | Universal use | Long tool lifetimes | Cool grinding |  |  | DPD10
872338 | 41F 115x2,5x22,23 A30Q-BFXA | 25 | 25 | ST | Stainless steel;Steel | 41 CUT-OFF WHEEL,REINF. | 9003178723383 | 9009018723384 | 21011315 | 31191506 | 68042218002 | AT | S |  | 0.054 | 0.054 | kg | 41 | F |  | 30 | A 30 Q- BFX A | D x T x H | 115 x 2,5 x 22,23 | 115 | 2.5 | 22.23 | 872338_MAIN.jpg | 872338_FRONT.jpg |  | 872338_SIDE.jpg |  |  |  |  | TYROLIT cutt-off wheels 2IN1 115x2,5x22,23 mm straight A30Q PREMIUM steel/inox | PREMIUM*** 2-in-1 cut-off wheels | for steel and stainless steel | This high-performance tool has been designed to be used on both steel and stainless steel and its standard widths offer a cost-efficient solution. This is provided by the longest lifetime and stability of the PREMIUM*** 2in1. The tool is suitable for cutting metal sheets, profiles, pipes, rods and solid material. | The assortment of 2in1 PREMIUM*** cut-off wheels ranges from 1.6 to 1.9 mm for quick and convenient operation with the longest lifetime, and from 2.5 to 3.0 mm for the longest lifetime and stability. | For machining different steel and stainless steel grades | For cutting metal sheets, profiles, pipes, rods and solid material |  | 1.0 to 1.9 mm for fastest cutting and minimum burr formation | 2.0 to 3.5 mm for maximum lifetime and stability |  |  |  | The chemical purity of the product prevents corrosion, pitting corrosion and reduction in fatigue strength for the best results even on stainless steel | Extremely short working times thanks to excellent cutting ability and a low thermal load on the workpiece (heat build-up) | High level of comfort thanks to easy-cutting specification |  |  | ABH2002 | https://vimeo.com/405330024 | PROD
872339 | 41F 125x2,5x22,23 A30Q-BFXA | 25 | 25 | ST | Stainless steel;Steel | 41 CUT-OFF WHEEL,REINF. | 9003178723390 | 9009018723391 | 21011315 | 31191506 | 68042218002 | AT | S |  | 0.076 | 0.07 | kg | 41 | F |  | 30 | A 30 Q- BFX A | D x T x H | 125 x 2,5 x 22,23 | 125 | 2.5 | 22.23 | 872339_MAIN.jpg | 872339_FRONT.jpg |  | 872339_SIDE.jpg |  |  |  |  | TYROLIT cutt-off wheels 2IN1 125x2,5x22,23 mm straight A30Q PREMIUM steel/inox | PREMIUM*** 2-in-1 cut-off wheels | for steel and stainless steel | This high-performance tool has been designed to be used on both steel and stainless steel and its standard widths offer a cost-efficient solution. This is provided by the longest lifetime and stability of the PREMIUM*** 2in1. The tool is suitable for cutting metal sheets, profiles, pipes, rods and solid material. | The assortment of 2in1 PREMIUM*** cut-off wheels ranges from 1.6 to 1.9 mm for quick and convenient operation with the longest lifetime, and from 2.5 to 3.0 mm for the longest lifetime and stability. | For machining different steel and stainless steel grades | For cutting metal sheets, profiles, pipes, rods and solid material |  | 1.0 to 1.9 mm for fastest cutting and minimum burr formation | 2.0 to 3.5 mm for maximum lifetime and stability |  |  |  | The chemical purity of the product prevents corrosion, pitting corrosion and reduction in fatigue strength for the best results even on stainless steel | Extremely short working times thanks to excellent cutting ability and a low thermal load on the workpiece (heat build-up) | High level of comfort thanks to easy-cutting specification |  |  | ABH2002 | https://vimeo.com/405330024 | PROD
872340 | 41F 150x2,5x22,23 A30Q-BFXA | 25 | 25 | ST | Stainless steel;Steel | 41 CUT-OFF WHEEL,REINF. | 9003178723406 | 9009018723407 | 21011315 | 31191506 | 68042218002 | AT | S |  | 0.093 | 0.093 | kg | 41 | F |  | 30 | A 30 Q- BFX A | D x T x H | 150 x 2,5 x 22,23 | 150 | 2.5 | 22.23 | 872340_MAIN.jpg | 872340_FRONT.jpg |  | 872340_SIDE.jpg |  |  |  |  | TYROLIT cutt-off wheels 2IN1 150x2,5x22,23 mm straight A30Q PREMIUM steel/inox | PREMIUM*** 2-in-1 cut-off wheels | for steel and stainless steel | This high-performance tool has been designed to be used on both steel and stainless steel and its standard widths offer a cost-efficient solution. This is provided by the longest lifetime and stability of the PREMIUM*** 2in1. The tool is suitable for cutting metal sheets, profiles, pipes, rods and solid material. | The assortment of 2in1 PREMIUM*** cut-off wheels ranges from 1.6 to 1.9 mm for quick and convenient operation with the longest lifetime, and from 2.5 to 3.0 mm for the longest lifetime and stability. | For machining different steel and stainless steel grades | For cutting metal sheets, profiles, pipes, rods and solid material |  | 1.0 to 1.9 mm for fastest cutting and minimum burr formation | 2.0 to 3.5 mm for maximum lifetime and stability |  |  |  | The chemical purity of the product prevents corrosion, pitting corrosion and reduction in fatigue strength for the best results even on stainless steel | Extremely short working times thanks to excellent cutting ability and a low thermal load on the workpiece (heat build-up) | High level of comfort thanks to easy-cutting specification |  |  | ABH2002 | https://vimeo.com/405330024 | PROD
872341 | 41F 178x2,5x22,23 A30Q-BFXA | 25 | 25 | ST | Stainless steel;Steel | 41 CUT-OFF WHEEL,REINF. | 9003178723413 | 9009018723414 | 21011315 | 31191506 | 68042218002 | AT | S |  | 0.147 | 0.147 | kg | 41 | F |  | 30 | A 30 Q- BFX A | D x T x H | 178 x 2,5 x 22,23 | 178 | 2.5 | 22.23 | 872341_MAIN.jpg | 872341_FRONT.jpg |  | 872341_SIDE.jpg |  |  |  |  | TYROLIT cutt-off wheels 2IN1 178x2,5x22,23 mm straight A30Q PREMIUM steel/inox | PREMIUM*** 2-in-1 cut-off wheels | for steel and stainless steel | This high-performance tool has been designed to be used on both steel and stainless steel and its standard widths offer a cost-efficient solution. This is provided by the longest lifetime and stability of the PREMIUM*** 2in1. The tool is suitable for cutting metal sheets, profiles, pipes, rods and solid material. | The assortment of 2in1 PREMIUM*** cut-off wheels ranges from 1.6 to 1.9 mm for quick and convenient operation with the longest lifetime, and from 2.5 to 3.0 mm for the longest lifetime and stability. | For machining different steel and stainless steel grades | For cutting metal sheets, profiles, pipes, rods and solid material |  | 1.0 to 1.9 mm for fastest cutting and minimum burr formation | 2.0 to 3.5 mm for maximum lifetime and stability |  |  |  | The chemical purity of the product prevents corrosion, pitting corrosion and reduction in fatigue strength for the best results even on stainless steel | Extremely short working times thanks to excellent cutting ability and a low thermal load on the workpiece (heat build-up) | High level of comfort thanks to easy-cutting specification |  |  | ABH2002 | https://vimeo.com/405330024 | PROD
872342 | 41F 178x3x22,23 A30Q-BFXA | 25 | 25 | ST | Stainless steel;Steel | 41 CUT-OFF WHEEL,REINF. | 9003178723420 | 9009018723421 | 21011315 | 31191506 | 68042218002 | AT | S |  | 0.171 | 0.171 | kg | 41 | F |  | 30 | A 30 Q- BFX A | D x T x H | 178 x 3,0 x 22,23 | 178 | 3 | 22.23 | 872342_MAIN.jpg | 872342_FRONT.jpg |  | 872342_SIDE.jpg |  |  |  |  | TYROLIT cutt-off wheels 2IN1 178x3,0x22,23 mm straight A30Q PREMIUM steel/inox | PREMIUM*** 2-in-1 cut-off wheels | for steel and stainless steel | This high-performance tool has been designed to be used on both steel and stainless steel and its standard widths offer a cost-efficient solution. This is provided by the longest lifetime and stability of the PREMIUM*** 2in1. The tool is suitable for cutting metal sheets, profiles, pipes, rods and solid material. | The assortment of 2in1 PREMIUM*** cut-off wheels ranges from 1.6 to 1.9 mm for quick and convenient operation with the longest lifetime, and from 2.5 to 3.0 mm for the longest lifetime and stability. | For machining different steel and stainless steel grades | For cutting metal sheets, profiles, pipes, rods and solid material |  | 1.0 to 1.9 mm for fastest cutting and minimum burr formation | 2.0 to 3.5 mm for maximum lifetime and stability |  |  |  | The chemical purity of the product prevents corrosion, pitting corrosion and reduction in fatigue strength for the best results even on stainless steel | Extremely short working times thanks to excellent cutting ability and a low thermal load on the workpiece (heat build-up) | High level of comfort thanks to easy-cutting specification |  |  | ABH2002 | https://vimeo.com/405330024 | PROD
872343 | 41F 230x2,5x22,23 A30Q-BFXA | 25 | 25 | ST | Stainless steel;Steel | 41 CUT-OFF WHEEL,REINF. | 9003178723437 | 9009018723438 | 21011315 | 31191506 | 68042218002 | AT | S |  | 0.244 | 0.244 | kg | 41 | F |  | 30 | A 30 Q- BFX A | D x T x H | 230 x 2,5 x 22,23 | 230 | 2.5 | 22.23 | 872343_MAIN.jpg | 872343_FRONT.jpg |  | 872343_SIDE.jpg | 872343_ISOMETRIC.jpg |  |  |  | TYROLIT cutt-off wheels 2IN1 230x2,5x22,23 mm straight A30Q PREMIUM steel/inox | PREMIUM*** 2-in-1 cut-off wheels | for steel and stainless steel | This high-performance tool has been designed to be used on both steel and stainless steel and its standard widths offer a cost-efficient solution. This is provided by the longest lifetime and stability of the PREMIUM*** 2in1. The tool is suitable for cutting metal sheets, profiles, pipes, rods and solid material. | The assortment of 2in1 PREMIUM*** cut-off wheels ranges from 1.6 to 1.9 mm for quick and convenient operation with the longest lifetime, and from 2.5 to 3.0 mm for the longest lifetime and stability. | For machining different steel and stainless steel grades | For cutting metal sheets, profiles, pipes, rods and solid material |  | 1.0 to 1.9 mm for fastest cutting and minimum burr formation | 2.0 to 3.5 mm for maximum lifetime and stability |  |  |  | The chemical purity of the product prevents corrosion, pitting corrosion and reduction in fatigue strength for the best results even on stainless steel | Extremely short working times thanks to excellent cutting ability and a low thermal load on the workpiece (heat build-up) | High level of comfort thanks to easy-cutting specification |  |  | ABH2002 | https://vimeo.com/405330024 | PROD
872344 | 41F 230x3x22,23 A30Q-BFXA | 25 | 25 | ST | Stainless steel;Steel | 41 CUT-OFF WHEEL,REINF. | 9003178723444 | 9009018723445 | 21011315 | 31191506 | 68042218002 | AT | S |  | 0.283 | 0.283 | kg | 41 | F |  | 30 | A 30 Q- BFX A | D x T x H | 230 x 3,0 x 22,23 | 230 | 3 | 22.23 | 872344_MAIN.jpg | 872344_FRONT.jpg |  | 872344_SIDE.jpg | 872344_ISOMETRIC.jpg |  |  |  | TYROLIT cutt-off wheels 2IN1 230x3,0x22,23 mm straight A30Q PREMIUM steel/inox | PREMIUM*** 2-in-1 cut-off wheels | for steel and stainless steel | This high-performance tool has been designed to be used on both steel and stainless steel and its standard widths offer a cost-efficient solution. This is provided by the longest lifetime and stability of the PREMIUM*** 2in1. The tool is suitable for cutting metal sheets, profiles, pipes, rods and solid material. | The assortment of 2in1 PREMIUM*** cut-off wheels ranges from 1.6 to 1.9 mm for quick and convenient operation with the longest lifetime, and from 2.5 to 3.0 mm for the longest lifetime and stability. | For machining different steel and stainless steel grades | For cutting metal sheets, profiles, pipes, rods and solid material |  | 1.0 to 1.9 mm for fastest cutting and minimum burr formation | 2.0 to 3.5 mm for maximum lifetime and stability |  |  |  | The chemical purity of the product prevents corrosion, pitting corrosion and reduction in fatigue strength for the best results even on stainless steel | Extremely short working times thanks to excellent cutting ability and a low thermal load on the workpiece (heat build-up) | High level of comfort thanks to easy-cutting specification |  |  | ABH2002 | https://vimeo.com/405330024 | PROD
872346 | 42F 115x2,5x22,23 A30Q-BFXA | 25 | 25 | ST | Stainless steel;Steel | 42 CUT-OFF WHEEL DEPR. | 9003178723468 | 9009018723469 | 21011315 | 31191506 | 68042218002 | AT | S |  | 0.054 | 0.054 | kg | 42 | F |  | 30 | A 30 Q- BFX A | D x U x H | 115 x 2,5 x 22,23 | 115 | 2.5 | 22.23 | 872346_MAIN.jpg | 872346_FRONT.jpg |  | 872346_SIDE.jpg |  |  |  |  | TYROLIT cutt-off wheels 2IN1 115x2,5x22,23 mm cranked A30Q PREMIUM steel/inox | PREMIUM*** 2-in-1 cut-off wheels | for steel and stainless steel | This high-performance tool has been designed to be used on both steel and stainless steel and its standard widths offer a cost-efficient solution. This is provided by the longest lifetime and stability of the PREMIUM*** 2in1. The tool is suitable for cutting metal sheets, profiles, pipes, rods and solid material. | The assortment of 2in1 PREMIUM*** cut-off wheels ranges from 1.6 to 1.9 mm for quick and convenient operation with the longest lifetime, and from 2.5 to 3.0 mm for the longest lifetime and stability. | For machining different steel and stainless steel grades | For cutting metal sheets, profiles, pipes, rods and solid material |  | 1.0 to 1.9 mm for fastest cutting and minimum burr formation | 2.0 to 3.5 mm for maximum lifetime and stability |  |  |  | The chemical purity of the product prevents corrosion, pitting corrosion and reduction in fatigue strength for the best results even on stainless steel | Extremely short working times thanks to excellent cutting ability and a low thermal load on the workpiece (heat build-up) | High level of comfort thanks to easy-cutting specification |  |  | ABH2002 | https://vimeo.com/405330024 | PROD
872347 | 42F 125x2,5x22,23 A30Q-BFXA | 25 | 25 | ST | Stainless steel;Steel | 42 CUT-OFF WHEEL DEPR. | 9003178723475 | 9009018723476 | 21011315 | 31191506 | 68042218002 | AT | S |  | 0.064 | 0.064 | kg | 42 | F |  | 30 | A 30 Q- BFX A | D x U x H | 125 x 2,5 x 22,23 | 125 | 2.5 | 22.23 | 872347_MAIN.jpg | 872347_FRONT.jpg |  | 872347_SIDE.jpg | 872347_ISOMETRIC.jpg |  |  |  | TYROLIT cutt-off wheels 2IN1 125x2,5x22,23 mm cranked A30Q PREMIUM steel/inox | PREMIUM*** 2-in-1 cut-off wheels | for steel and stainless steel | This high-performance tool has been designed to be used on both steel and stainless steel and its standard widths offer a cost-efficient solution. This is provided by the longest lifetime and stability of the PREMIUM*** 2in1. The tool is suitable for cutting metal sheets, profiles, pipes, rods and solid material. | The assortment of 2in1 PREMIUM*** cut-off wheels ranges from 1.6 to 1.9 mm for quick and convenient operation with the longest lifetime, and from 2.5 to 3.0 mm for the longest lifetime and stability. | For machining different steel and stainless steel grades | For cutting metal sheets, profiles, pipes, rods and solid material |  | 1.0 to 1.9 mm for fastest cutting and minimum burr formation | 2.0 to 3.5 mm for maximum lifetime and stability |  |  |  | The chemical purity of the product prevents corrosion, pitting corrosion and reduction in fatigue strength for the best results even on stainless steel | Extremely short working times thanks to excellent cutting ability and a low thermal load on the workpiece (heat build-up) | High level of comfort thanks to easy-cutting specification |  |  | ABH2002 | https://vimeo.com/405330024 | PROD
872348 | 42F 125x3x22,23 A30Q-BFXA | 25 | 25 | ST | Stainless steel;Steel | 42 CUT-OFF WHEEL DEPR. | 9003178723482 | 9009018723483 | 21011315 | 31191506 | 68042218002 | AT | S |  | 0.08 | 0.08 | kg | 42 | F |  | 30 | A 30 Q- BFX A | D x U x H | 125 x 3,0 x 22,23 | 125 | 3 | 22.23 | 872348_MAIN.jpg | 872348_FRONT.jpg |  | 872348_SIDE.jpg |  |  |  |  | TYROLIT cutt-off wheels 2IN1 125x3,0x22,23 mm cranked A30Q PREMIUM steel/inox | PREMIUM*** 2-in-1 cut-off wheels | for steel and stainless steel | This high-performance tool has been designed to be used on both steel and stainless steel and its standard widths offer a cost-efficient solution. This is provided by the longest lifetime and stability of the PREMIUM*** 2in1. The tool is suitable for cutting metal sheets, profiles, pipes, rods and solid material. | The assortment of 2in1 PREMIUM*** cut-off wheels ranges from 1.6 to 1.9 mm for quick and convenient operation with the longest lifetime, and from 2.5 to 3.0 mm for the longest lifetime and stability. | For machining different steel and stainless steel grades | For cutting metal sheets, profiles, pipes, rods and solid material |  | 1.0 to 1.9 mm for fastest cutting and minimum burr formation | 2.0 to 3.5 mm for maximum lifetime and stability |  |  |  | The chemical purity of the product prevents corrosion, pitting corrosion and reduction in fatigue strength for the best results even on stainless steel | Extremely short working times thanks to excellent cutting ability and a low thermal load on the workpiece (heat build-up) | High level of comfort thanks to easy-cutting specification |  |  | ABH2002 | https://vimeo.com/405330024 | PROD
872350 | 42F 178x3x22,23 A30Q-BFXA | 25 | 25 | ST | Stainless steel;Steel | 42 CUT-OFF WHEEL DEPR. | 9003178723505 | 9009018723506 | 21011315 | 31191506 | 68042218002 | AT | S |  | 0.17 | 0.17 | kg | 42 | F |  | 30 | A 30 Q- BFX A | D x U x H | 178 x 3,0 x 22,23 | 178 | 3 | 22.23 | 872350_MAIN.jpg | 872350_FRONT.jpg |  | 872350_SIDE.jpg |  |  |  |  | TYROLIT cutt-off wheels 2IN1 178x3,0x22,23 mm cranked A30Q PREMIUM steel/inox | PREMIUM*** 2-in-1 cut-off wheels | for steel and stainless steel | This high-performance tool has been designed to be used on both steel and stainless steel and its standard widths offer a cost-efficient solution. This is provided by the longest lifetime and stability of the PREMIUM*** 2in1. The tool is suitable for cutting metal sheets, profiles, pipes, rods and solid material. | The assortment of 2in1 PREMIUM*** cut-off wheels ranges from 1.6 to 1.9 mm for quick and convenient operation with the longest lifetime, and from 2.5 to 3.0 mm for the longest lifetime and stability. | For machining different steel and stainless steel grades | For cutting metal sheets, profiles, pipes, rods and solid material |  | 1.0 to 1.9 mm for fastest cutting and minimum burr formation | 2.0 to 3.5 mm for maximum lifetime and stability |  |  |  | The chemical purity of the product prevents corrosion, pitting corrosion and reduction in fatigue strength for the best results even on stainless steel | Extremely short working times thanks to excellent cutting ability and a low thermal load on the workpiece (heat build-up) | High level of comfort thanks to easy-cutting specification |  |  | ABH2002 | https://vimeo.com/405330024 | PROD
872351 | 42F 230x3x22,23 A30Q-BFXA | 25 | 25 | ST | Stainless steel;Steel | 42 CUT-OFF WHEEL DEPR. | 9003178723512 | 9009018723513 | 21011315 | 31191506 | 68042218002 | AT | S |  | 0.281 | 0.281 | kg | 42 | F |  | 30 | A 30 Q- BFX A | D x U x H | 230 x 3,0 x 22,23 | 230 | 3 | 22.23 | 872351_MAIN.jpg | 872351_FRONT.jpg |  | 872351_SIDE.jpg | 872351_ISOMETRIC.jpg |  |  |  | TYROLIT cutt-off wheels 2IN1 230x3,0x22,23 mm cranked A30Q PREMIUM steel/inox | PREMIUM*** 2-in-1 cut-off wheels | for steel and stainless steel | This high-performance tool has been designed to be used on both steel and stainless steel and its standard widths offer a cost-efficient solution. This is provided by the longest lifetime and stability of the PREMIUM*** 2in1. The tool is suitable for cutting metal sheets, profiles, pipes, rods and solid material. | The assortment of 2in1 PREMIUM*** cut-off wheels ranges from 1.6 to 1.9 mm for quick and convenient operation with the longest lifetime, and from 2.5 to 3.0 mm for the longest lifetime and stability. | For machining different steel and stainless steel grades | For cutting metal sheets, profiles, pipes, rods and solid material |  | 1.0 to 1.9 mm for fastest cutting and minimum burr formation | 2.0 to 3.5 mm for maximum lifetime and stability |  |  |  | The chemical purity of the product prevents corrosion, pitting corrosion and reduction in fatigue strength for the best results even on stainless steel | Extremely short working times thanks to excellent cutting ability and a low thermal load on the workpiece (heat build-up) | High level of comfort thanks to easy-cutting specification |  |  | ABH2002 | https://vimeo.com/405330024 | PROD
872352 | 42F 230x3,5x22,23 A30Q-BFXA | 25 | 25 | ST | Stainless steel;Steel | 42 CUT-OFF WHEEL DEPR. | 9003178723529 | 9009018723520 | 21011315 | 31191506 | 68042218002 | AT | S |  | 0.326 | 0.326 | kg | 42 | F |  | 30 | A 30 Q- BFX A | D x U x H | 230 x 3,5 x 22,23 | 230 | 3.5 | 22.23 | 872352_MAIN.jpg | 872352_FRONT.jpg |  | 872352_SIDE.jpg |  |  |  |  | TYROLIT cutt-off wheels 2IN1 230x3,5x22,23 mm cranked A30Q PREMIUM steel/inox | PREMIUM*** 2-in-1 cut-off wheels | for steel and stainless steel | This high-performance tool has been designed to be used on both steel and stainless steel and its standard widths offer a cost-efficient solution. This is provided by the longest lifetime and stability of the PREMIUM*** 2in1. The tool is suitable for cutting metal sheets, profiles, pipes, rods and solid material. | The assortment of 2in1 PREMIUM*** cut-off wheels ranges from 1.6 to 1.9 mm for quick and convenient operation with the longest lifetime, and from 2.5 to 3.0 mm for the longest lifetime and stability. | For machining different steel and stainless steel grades | For cutting metal sheets, profiles, pipes, rods and solid material |  | 1.0 to 1.9 mm for fastest cutting and minimum burr formation | 2.0 to 3.5 mm for maximum lifetime and stability |  |  |  | The chemical purity of the product prevents corrosion, pitting corrosion and reduction in fatigue strength for the best results even on stainless steel | Extremely short working times thanks to excellent cutting ability and a low thermal load on the workpiece (heat build-up) | High level of comfort thanks to easy-cutting specification |  |  | ABH2002 | https://vimeo.com/405330024 | PROD
872497 | 1 200x20x51 C80J5V15 | 1 | 1 | ST | Tungsten carbide | 1 STRAIGHT GRINDING WHEEL | 9003178724977 |  | 21011311 | 31191506 | 68042230 | AT | S |  | 1.177 | 1.177 | kg | 1 |  |  | 80 | C 80 J5 V15 | D x T x H | 200 x 20 x 51 | 200 | 20 | 51 | 872497_MAIN.jpg | 872497_FRONT.jpg | [6 empty] | TYROLIT bench grinding wheel 200x20x51 mm C80J5V15 carbide/cast iron | Bench grinding wheels, conventional ceramic | For tungsten carbide and cast iron | When sharpening solid carbide or tungsten carbide tipped tools, only wheels with silicon carbide specifications should be used. Due to their special grain shape you can achieve good results even on extremely hard workpieces. | This wheel can also be used for cast iron. A reduction bush set is included in the packaging or can be reordered. | [8 empty] | Clean cutting | Optimum grit size | Stackable |  |  | AKV10
876590 | 1 180x10x32 80A120I7GV112 | 1 | 1 | ST | Steel | 1 STRAIGHT GRINDING WHEEL | 9003178765901 |  | 21011311 | 31191506 | 68042230002 | AT | S |  | 0.579 | 0.472 | kg | 1 |  |  | 120 | 80A 1209 I7G V112 | D x T x H | 180 x 10 x 32 | 180 | 10 | 32 | 876590_MAIN.jpg | 876590_FRONT.jpg | [7 empty] | Profile surface grinding, conventional ceramic | For high-alloyed steels | For conventional ceramic profile surface grinding applications we offer wheels with special aluminium oxides and a highly porous structure. They are available in grit sizes 80 and 120 for pendulum grinding and in silicon carbide in grit size C180 for creep feed grinding. | Aluminium oxide wheels in shape 9 are primarily available in standard profiles. Shape 7 offers optimum edge retention due to a durable bond. | [8 empty] | Minimum dressing diamond wear | Selection based on individual requirements | Universal use |  |  | AKV10
876591 | 1 180x13x32 80A80J7GV111 | 1 | 1 | ST | Steel | 1 STRAIGHT GRINDING WHEEL | 9003178765918 |  | 21011311 | 31191506 | 68042230002 | AT | S |  | 0.748 | 0.641 | kg | 1 |  |  | 80 | 80A 809 J7G V111 | D x T x H | 180 x 13 x 32 | 180 | 13 | 32 | 876591_MAIN.jpg | 876591_FRONT.jpg | [6 empty] | TYROLIT profile surface grinding 180x13x32 mm 80A809J7GV111 steel | Profile surface grinding, conventional ceramic | For high-alloyed steels | For conventional ceramic profile surface grinding applications we offer wheels with special aluminium oxides and a highly porous structure. They are available in grit sizes 80 and 120 for pendulum grinding and in silicon carbide in grit size C180 for creep feed grinding. | Aluminium oxide wheels in shape 9 are primarily available in standard profiles. Shape 7 offers optimum edge retention due to a durable bond. | [8 empty] | Minimum dressing diamond wear | Selection based on individual requirements | Universal use |  |  | AKV10
876610 | 1 180x13x32 80A120I7GV112 | 1 | 1 | ST | Steel | 1 STRAIGHT GRINDING WHEEL | 9003178766106 |  | 21011311 | 31191506 | 68042230002 | AT | S |  | 0.721 | 0.614 | kg | 1 |  |  | 120 | 80A 1209 I7G V112 | D x T x H | 180 x 13 x 32 | 180 | 13 | 32 | 876610_MAIN.jpg | 876610_FRONT.jpg | [6 empty] | TYROLIT profile surface grinding 180x13x32 mm 80A1209I7GV112 steel | Profile surface grinding, conventional ceramic | For high-alloyed steels | For conventional ceramic profile surface grinding applications we offer wheels with special aluminium oxides and a highly porous structure. They are available in grit sizes 80 and 120 for pendulum grinding and in silicon carbide in grit size C180 for creep feed grinding. | Aluminium oxide wheels in shape 9 are primarily available in standard profiles. Shape 7 offers optimum edge retention due to a durable bond. | [8 empty] | Minimum dressing diamond wear | Selection based on individual requirements | Universal use |  |  | AKV10
876611 | 1 200x13x32 80A120I7GV112 | 1 | 1 | ST | Steel | 1 STRAIGHT GRINDING WHEEL | 9003178766113 |  | 21011311 | 31191506 | 68042230002 | AT | S |  | 0.869 | 0.762 | kg | 1 |  |  | 120 | 80A 1209 I7G V112 | D x T x H | 200 x 13 x 32 | 200 | 13 | 32 | 876611_MAIN.jpg | 876611_FRONT.jpg | [7 empty] | Profile surface grinding, conventional ceramic | For high-alloyed steels | For conventional ceramic profile surface grinding applications we offer wheels with special aluminium oxides and a highly porous structure. They are available in grit sizes 80 and 120 for pendulum grinding and in silicon carbide in grit size C180 for creep feed grinding. | Aluminium oxide wheels in shape 9 are primarily available in standard profiles. Shape 7 offers optimum edge retention due to a durable bond. | [8 empty] | Minimum dressing diamond wear | Selection based on individual requirements | Universal use |  |  | AKV10
876613 | 1 180x8x32 80A120I7GV112 | 1 | 1 | ST | Steel | 1 STRAIGHT GRINDING WHEEL | 9003178766137 |  | 21011311 | 31191506 | 68042230002 | AT | S |  | 0.488 | 0.378 | kg | 1 |  |  | 120 | 80A 1209 I7G V112 | D x T x H | 180 x 8 x 32 | 180 | 8 | 32 | 876613_MAIN.jpg | 876613_FRONT.jpg | [7 empty] | Profile surface grinding, conventional ceramic | For high-alloyed steels | For conventional ceramic profile surface grinding applications we offer wheels with special aluminium oxides and a highly porous structure. They are available in grit sizes 80 and 120 for pendulum grinding and in silicon carbide in grit size C180 for creep feed grinding. | Aluminium oxide wheels in shape 9 are primarily available in standard profiles. Shape 7 offers optimum edge retention due to a durable bond. | [8 empty] | Minimum dressing diamond wear | Selection based on individual requirements | Universal use |  |  | AKV10
876616 | 1 180x6x32 80A120I7GV112 | 1 | 1 | ST | Steel | 1 STRAIGHT GRINDING WHEEL | 9003178766168 |  | 21011311 | 31191506 | 68042230002 | AT | S |  | 0.393 | 0.283 | kg | 1 |  |  | 120 | 80A 1209 I7G V112 | D x T x H | 180 x 6 x 32 | 180 | 6 | 32 | 876616_MAIN.jpg | 876616_FRONT.jpg | [6 empty] | TYROLIT profile surface grinding 180x6x32 mm 80A1209I7GV112 steel | Profile surface grinding, conventional ceramic | For high-alloyed steels | For conventional ceramic profile surface grinding applications we offer wheels with special aluminium oxides and a highly porous structure. They are available in grit sizes 80 and 120 for pendulum grinding and in silicon carbide in grit size C180 for creep feed grinding. | Aluminium oxide wheels in shape 9 are primarily available in standard profiles. Shape 7 offers optimum edge retention due to a durable bond. | [8 empty] | Minimum dressing diamond wear | Selection based on individual requirements | Universal use |  |  | AKV10
876618 | 1 180x10x32 80A80J7GV111 | 1 | 1 | ST | Steel | 1 STRAIGHT GRINDING WHEEL | 9003178766182 |  | 21011311 | 31191506 | 68042230002 | AT | S |  | 0.6 | 0.493 | kg | 1 |  |  | 80 | 80A 809 J7G V111 | D x T x H | 180 x 10 x 32 | 180 | 10 | 32 | 876618_MAIN.jpg | 876618_FRONT.jpg | [6 empty] | TYROLIT profile surface grinding 180x10x32 mm 80A809J7GV111 steel | Profile surface grinding, conventional ceramic | For high-alloyed steels | For conventional ceramic profile surface grinding applications we offer wheels with special aluminium oxides and a highly porous structure. They are available in grit sizes 80 and 120 for pendulum grinding and in silicon carbide in grit size C180 for creep feed grinding. | Aluminium oxide wheels in shape 9 are primarily available in standard profiles. Shape 7 offers optimum edge retention due to a durable bond. | [8 empty] | Minimum dressing diamond wear | Selection based on individual requirements | Universal use |  |  | AKV10
876619 | 1 200x10x32 80A120I7GV112 | 1 | 1 | ST | Steel | 1 STRAIGHT GRINDING WHEEL | 9003178766199 |  | 21011311 | 31191506 | 68042230002 | AT | S |  | 0.693 | 0.586 | kg | 1 |  |  | 120 | 80A 1209 I7G V112 | D x T x H | 200 x 10 x 32 | 200 | 10 | 32 | 876619_MAIN.jpg | 876619_FRONT.jpg | [6 empty] | TYROLIT profile surface grinding 200x10x32 mm 80A1209I7GV112 steel | Profile surface grinding, conventional ceramic | For high-alloyed steels | For conventional ceramic profile surface grinding applications we offer wheels with special aluminium oxides and a highly porous structure. They are available in grit sizes 80 and 120 for pendulum grinding and in silicon carbide in grit size C180 for creep feed grinding. | Aluminium oxide wheels in shape 9 are primarily available in standard profiles. Shape 7 offers optimum edge retention due to a durable bond. | [8 empty] | Minimum dressing diamond wear | Selection based on individual requirements | Universal use |  |  | AKV10
879608 | 1 200x32x51 C46K5V15 | 1 | 1 | ST | Tungsten carbide | 1 STRAIGHT GRINDING WHEEL | 9003178796080 |  | 21011311 | 31191506 | 68042230 | CZ | S |  | 1.768 | 1.768 | kg | 1 |  |  | 46 | C 46 K5 V15 | D x T x H | 200 x 32 x 51 | 200 | 32 | 51 | 879608_MAIN.jpg | 879608_FRONT.jpg | [6 empty] | TYROLIT bench grinding wheel 200x32x51 mm C46K5V15 carbide/cast iron | Bench grinding wheels, conventional ceramic | For tungsten carbide and cast iron | When sharpening solid carbide or tungsten carbide tipped tools, only wheels with silicon carbide specifications should be used. Due to their special grain shape you can achieve good results even on extremely hard workpieces. | This wheel can also be used for cast iron. A reduction bush set is included in the packaging or can be reordered. | [8 empty] | Clean cutting | Optimum grit size | Stackable |  |  | AKV10
881114 | 1 400x25x127 89A80J5AV217 50 | 1 | 1 | ST | Steel | 1 STRAIGHT GRINDING WHEEL | 9003178811141 |  | 21011311 | 31191506 | 68042230 | CZ | S | 50 | 5.999 | 5.999 | kg | 1 |  |  | 80 | 89A 802 J5A V217 /50 | D x T x H | 400 x 25 x 127 | 400 | 25 | 127 | 881114_MAIN.jpg | 881114_FRONT.jpg |  | 881114_SIDE.jpg | 881114_ISOMETRIC.jpg |  |  |  |  | External cylindrical grinding, conventional ceramic | For non and low-alloyed steels | In many industries, external cylindrical grinding is one of the most frequently used grinding processes. In the automotive industry, for example, camshafts, crankshafts and gear shafts designed to meet the most stringent demands and requirements are produced. Use of aluminium oxide especially for non and low-alloyed steels. | The grade and structure of the wheel affect the grinding result and are tailored perfectly to use on non and low-alloyed steels. Our assortment also includes wheels for angled flute grinding. | [8 empty] | Angled flute grinding possible | Longer life expectancy | Increased lifetime |  |  | AKV20
885972 | 1A1 300x20x127 B126C50B VIB-STAR | 1 | 1 | ST | Steel;HSS | 1A1 STRAIGHT GRINDING WHEEL | 9003178859723 | 9009018859724 | 21011311 | 31191506 | 68042100002 | AT | S |  | 3 | 3 | kg | 1A1 |  |  | 126 | 20 - 3 | D x T x H | 300 x 20 x 127 | 300 | 20 | 127 | 885972_MAIN.jpg | 885972_FRONT.jpg | [7 empty] | VIB STAR external cylindrical grinding with CBN resin | For high-alloyed steels and HSS | The VIB STAR external grinding wheel is made with a vibration-reducing core. This enables a consistent and quiet grinding process. A constant self-sharpening effect also guarantees consistent power consumption and therefore high economic efficiency of the tool. | Low wear results in a high level of dimensional accuracy on the workpiece, thereby reducing dimensional inspections to a minimum. | [8 empty] | High economic efficiency | No vibration | Superabrasives |  |  | DPD60
885972 | 1A1 300x20x127 B126C50B VIB-STAR | 1 | 1 | ST | Steel;HSS | 1A1 STRAIGHT GRINDING WHEEL | 9003178859723 | 9009018859724 | 21011311 | 31191506 | 68042100002 | AT | S |  | 3 | 3 | kg | 1A1 |  |  | 126 | 20 - 3 | D x T x H | 300 x 20 x 127 | 300 | 20 | 127 | 885972_MAIN.jpg | 885972_FRONT.jpg | [7 empty] | VIB STAR reciprocating surface grinding, CBN resin | For high-alloyed steels and HSS | The VIB STAR reciprocating grinding wheel is equipped with a vibration-reducing core that ensures a consistent and quiet grinding process. The constant self-sharpening effect guarantees consistent power consumption and therefore high economic efficiency. | Low wear results in a high level of dimensional accuracy on the workpiece, thereby reducing dimensional inspections to a minimum. | [8 empty] | High economic efficiency | No vibration | Superabrasives |  |  | DPD60
886353 | 28SLA 178x22,2 A60S-B | 10 | 10 | ST | Steel | 28A FLAP DISC | 9003178863539 | 9009018863530 | 21011313 | 31191506 | 68051000 | CZ | S |  | 0.204 | 0.204 | kg | 28A | SLA |  | 60 | A 60 S- B | D x H | 178 x 22,2 | 178 |  | 22.2 | 886353_MAIN.jpg | 886353_FRONT.jpg | 886353_BACK.jpg | 886353_SIDE.jpg | 886353_ISOMETRIC.jpg |  | 886353_DETAIL.jpg |  | TYROLIT flap disc 178x22,2 mm 28A straight A60S PREMIUM steel | PREMIUM*** flap discs | for steel | The PREMIUM*** flap disc for steel is a versatile professional tool suitable for universal grinding tasks. With this disc, users will achieve perfect surfaces on steel, as well as the best results for surface or edge grinding and deburring work. | The supporting disc is made of rigid fibre glass and is therefore ideally suited to use on powerful angle grinders. | For demanding grinding applications on different steel grades |  |  | Grit size 40/60 for high stock removal | Grit size 80/120 for fine work | Best results when used on powerful angle grinders |  |  | Best surface results on steel for surface and edge grinding as well as for deburring work | Very long lifetime | Supporting disc made of rigid fibre glass reinforcement |  |  | ABH70
886805 | 52LA C X 25x15-6x40 A60 P01 | 10 | 10 | ST | Aluminium;Steel;Stainless steel | CLOTH FLAP WHEEL spindle mounted | 9003178868053 | 9009018868054 | 21011318 | 31191510 | 68051000 | DE | S |  | 0.016 | 0.016 | kg | 52LAC | C |  | 60 | C X A-P01 | D x T | 25 x 15 | 25 | 15 |  | 886805_MAIN.jpg | 886805_FRONT.jpg |  | 886805_SIDE.jpg | 886805_ISOMETRIC.jpg |  |  |  | TYROLIT mounted flap wheel 25x15-6x40 mm A60 PREMIUM steel/inox/nonferrous | PREMIUM*** A-P01 C X mounted flap wheels | for steel, stainless steel and nonferrous metals |  |  | For various applications on steel, stainless steel and nonferrous metals | For matting, pre-polishing, removing rust or cleaning surfaces |  | Grit size 40/60 for high stock removal | Grit size 80/120 for universal grinding | Grit sizes 150 to 320 for fine work | Note maximum speed |  | Flexible flaps for precision work | Perfect for grinding hard-to-reach places | Maximum lifetime and the best grinding results |  |  | SSYF5
886902 | 100 ARO RJ40 40x2x10 | 1 | 1 | ST |  | 100 ARO RJ40 SPARE PARTS DRESSING TOOL | 9003178869029 |  | 21011390 | 31191500 | 73269098902 | FI | S |  | 0.011 | 0.011 | kg | 100 ARO RJ40 |  |  |  | Packing unit = 1 pieces | D x T x H x $MAN6 | 40 x 2 x 10 x F | 40 | 2 | 10 | 886902_MAIN.jpg | 886902_FRONT.jpg |  |  | 886902_ISOMETRIC.jpg |  |  |  | TYROLIT grinding wheel dresser set 40x2x10xF mm | Hand-operated dressing | Grinding wheel dresser set | This dresser set is used primarily for large resin-bonded bench grinding wheels and above all in the foundry industry. Steel rollers enable you to achieve efficient dressing and sharpening of the wheel. | The huge advantage of this dressing tool is that it can be quickly and easily re-equipped with replacement rollers. | [8 empty] | Short dressing times | Can be re-equipped |  |  |  | ZZZ10
889228 | 1 400x20x127 89A80J5AV217 50 | 1 | 1 | ST | Steel | 1 STRAIGHT GRINDING WHEEL | 9003178892287 |  | 21011311 | 31191506 | 68042230 | CZ | S | 50 | 4.866 | 4.866 | kg | 1 |  |  | 80 | 89A 802 J5A V217 /50 | D x T x H | 400 x 20 x 127 | 400 | 20 | 127 | 889228_MAIN.jpg | 889228_FRONT.jpg |  | 889228_SIDE.jpg | 889228_ISOMETRIC.jpg |  |  |  |  | External cylindrical grinding, conventional ceramic | For non and low-alloyed steels | In many industries, external cylindrical grinding is one of the most frequently used grinding processes. In the automotive industry, for example, camshafts, crankshafts and gear shafts designed to meet the most stringent demands and requirements are produced. Use of aluminium oxide especially for non and low-alloyed steels. | The grade and structure of the wheel affect the grinding result and are tailored perfectly to use on non and low-alloyed steels. Our assortment also includes wheels for angled flute grinding. | [8 empty] | Angled flute grinding possible | Longer life expectancy | Increased lifetime |  |  | AKV20
890608 | 1RDZ 115X11X23X22,2 E0,5INOX P | 1 | 1 | ST | Stainless steel | 1R DZ CIRCULAR BRUSHES | 9003178906083 | 9009018906084 | 21011317 | 31191506 | 96035000 | GB | S |  | 0.245 | 0.245 | kg | 1RDZ | R |  |  | E 0,5 mm | D x B x L x H | 115 x 11 x 23 x 22,2 | 115 | 11 | 22.2 | 890608_MAIN.jpg | 890608_FRONT.jpg |  | 890608_SIDE.jpg | 890608_ISOMETRIC.jpg |  |  |  | TYROLIT round brushes 115x11x23x22,2 mm E 0,5 mm PREMIUM inox | PREMIUM*** round brushes | for stainless steel | The PREMIUM*** round brushes are ideal for welding. TYROLIT will provide you with the appropriate wire brush for your application depending on the wire type. Twisted wire brushes are used for preparing surfaces and removing rust, scales and concrete residue. | Wire brushes with knotted wire can also be used to remove rust and paint, as well as for fine grinding. Our products are also frequently used to clean welding seams. | For removing rust, paint and lacquer, for cleaning welding seams and for surface preparation and finishing of stainless steel | Especially suitable for grinding welding seams |  | Twisted wire DZ for heavy work, severe contamination and for removing paint and lacquer |  |  |  |  | Universal tool with maximum brush life | High-quality stainless steel wire prevents rusting of the workpiece | Powerful tool |  |  | ABH8001
890626 | 1RDZ 115X11X23XM14 E0,5INOX P | 1 | 1 | ST | Stainless steel | 1R DZ CIRCULAR BRUSHES | 9003178906267 | 9009018906268 | 21011317 | 31191506 | 96035000 | GB | S |  | 0.061 | 0.061 | kg | 1RDZ | R |  |  | E 0,5 mm | D x B x L x GE | 115 x 11 x 23 x M14 | 115 | 11 |  | 890626_MAIN.jpg | 890626_FRONT.jpg |  | 890626_SIDE.jpg | 890626_ISOMETRIC.jpg |  |  |  | TYROLIT round brushes 115x11x23xM14 E 0,5 mm PREMIUM inox | PREMIUM*** round brushes | for stainless steel | The PREMIUM*** round brushes are ideal for welding. TYROLIT will provide you with the appropriate wire brush for your application depending on the wire type. Twisted wire brushes are used for preparing surfaces and removing rust, scales and concrete residue. | Wire brushes with knotted wire can also be used to remove rust and paint, as well as for fine grinding. Our products are also frequently used to clean welding seams. | For removing rust, paint and lacquer, for cleaning welding seams and for surface preparation and finishing of stainless steel | Especially suitable for grinding welding seams |  | Twisted wire DZ for heavy work, severe contamination and for removing paint and lacquer |  |  |  |  | Universal tool with maximum brush life | High-quality stainless steel wire prevents rusting of the workpiece | Powerful tool |  |  | ABH8001
890635 | 1RDZ 125X12X25X22,2 E0,35INOX P | 1 | 1 | ST | Stainless steel | 1R DZ CIRCULAR BRUSHES | 9003178906359 | 9009018906350 | 21011317 | 31191506 | 96035000 | GB | S |  | 0.311 | 0.285 | kg | 1RDZ | R |  |  | E 0,35 mm | D x B x L x H | 125 x 12 x 25 x 22,2 | 125 | 12 | 22.2 | 890635_MAIN.jpg | 890635_FRONT.jpg |  | 890635_SIDE.jpg | 890635_ISOMETRIC.jpg |  |  |  | TYROLIT round brushes 125x12x25x22,2 mm E 0,35 mm PREMIUM inox | PREMIUM*** round brushes | for stainless steel | The PREMIUM*** round brushes are ideal for welding. TYROLIT will provide you with the appropriate wire brush for your application depending on the wire type. Twisted wire brushes are used for preparing surfaces and removing rust, scales and concrete residue. | Wire brushes with knotted wire can also be used to remove rust and paint, as well as for fine grinding. Our products are also frequently used to clean welding seams. | For removing rust, paint and lacquer, for cleaning welding seams and for surface preparation and finishing of stainless steel | Especially suitable for grinding welding seams |  | Twisted wire DZ for heavy work, severe contamination and for removing paint and lacquer |  |  |  |  | Universal tool with maximum brush life | High-quality stainless steel wire prevents rusting of the workpiece | Powerful tool |  |  | ABH8001
890652 | 52PDZ 19X28-6X68 E0,25INOX P | 25 | 25 | ST | Stainless steel | 52P DZ END BRUSHES | 9003178906526 | 9009018906527 | 21011316 | 31191510 | 96035000 | GB | S |  | 0.1 | 0.1 | kg | 52PDZ | P |  |  | E 0,25 mm INOX | D x H - GE x I | 19 x 28 - 6 x 68 | 19 |  |  | 890652_MAIN.jpg | 890652_FRONT.jpg |  | 890652_SIDE.jpg |  |  |  |  | TYROLIT wire brush 19x28-6x68 mm E 0,25 mm INOX PREMIUM inox | PREMIUM*** wire brushes | for stainless steel | Wire brushes are ideal for machining hard-to-reach parts. With this product you will obtain a tool that can be used on both straight grinders and drilling machines. Twisted wire brushes are suitable for roughening, deburring, descaling, matting and cleaning. These wire brushes are characterised by their high level of flexibility. The wire brush opens due to centrifugal force. | They are also particularly suitable for cleaning the inside of pipes. Knotted wire brushes are suitable for roughening, deburring, descaling, matting and cleaning. Also to remove burr, rust, rubber and other impurities in difficult-to-reach areas. | For removing rust, paint and lacquer, for cleaning welding seams and for surface preparation and finishing of stainless steel | Specifically for cleaning the inside of tubes |  | Knotted wire DW for soft materials, delicate surfaces and slight impurities | Twisted wire DZ for heavy work, severe contamination and for removing paint and lacquer |  |  |  | Especially suitable for hard-to-reach places due to their shape | Universal tool with maximum brush life | Wire type DZ splays as a function of speed and thus can be used on different bore diameters | High-quality stainless steel wire prevents rusting of the workpiece |  | ABH8003
890653 | 52PDZ 22X28-6X68 E0,25INOX P | 25 | 25 | ST | Stainless steel | 52P DZ END BRUSHES | 9003178906533 | 9009018906534 | 21011316 | 31191510 | 96035000 | GB | S |  | 0.02 | 0.02 | kg | 52PDZ | P |  |  | E 0,25 mm INOX | D x H - GE x I | 22 x 28 - 6 x 68 | 22 |  |  | 890653_MAIN.jpg | 890653_FRONT.jpg |  | 890653_SIDE.jpg |  |  |  |  | TYROLIT wire brush 22x28-6x68 mm E 0,25 mm INOX PREMIUM inox | PREMIUM*** wire brushes | for stainless steel | Wire brushes are ideal for machining hard-to-reach parts. With this product you will obtain a tool that can be used on both straight grinders and drilling machines. Twisted wire brushes are suitable for roughening, deburring, descaling, matting and cleaning. These wire brushes are characterised by their high level of flexibility. The wire brush opens due to centrifugal force. | They are also particularly suitable for cleaning the inside of pipes. Knotted wire brushes are suitable for roughening, deburring, descaling, matting and cleaning. Also to remove burr, rust, rubber and other impurities in difficult-to-reach areas. | For removing rust, paint and lacquer, for cleaning welding seams and for surface preparation and finishing of stainless steel | Specifically for cleaning the inside of tubes |  | Knotted wire DW for soft materials, delicate surfaces and slight impurities | Twisted wire DZ for heavy work, severe contamination and for removing paint and lacquer |  |  |  | Especially suitable for hard-to-reach places due to their shape | Universal tool with maximum brush life | Wire type DZ splays as a function of speed and thus can be used on different bore diameters | High-quality stainless steel wire prevents rusting of the workpiece |  | ABH8003
890654 | 52PDZ 19X28-6X68 E0,35INOX P | 25 | 25 | ST | Stainless steel | 52P DZ END BRUSHES | 9003178906540 | 9009018906541 | 21011316 | 31191510 | 96035000 | DE | S |  | 0.05 | 0.05 | kg | 52PDZ | P |  |  | E 0,35 mm INOX | D x H - GE x I | 19 x 28 - 6 x 68 | 19 |  |  | 890654_MAIN.jpg | 890654_FRONT.jpg |  | 890654_SIDE.jpg |  |  |  |  | TYROLIT wire brush 19x28-6x68 mm E 0,35 mm INOX PREMIUM inox | PREMIUM*** wire brushes | for stainless steel | Wire brushes are ideal for machining hard-to-reach parts. With this product you will obtain a tool that can be used on both straight grinders and drilling machines. Twisted wire brushes are suitable for roughening, deburring, descaling, matting and cleaning. These wire brushes are characterised by their high level of flexibility. The wire brush opens due to centrifugal force. | They are also particularly suitable for cleaning the inside of pipes. Knotted wire brushes are suitable for roughening, deburring, descaling, matting and cleaning. Also to remove burr, rust, rubber and other impurities in difficult-to-reach areas. | For removing rust, paint and lacquer, for cleaning welding seams and for surface preparation and finishing of stainless steel | Specifically for cleaning the inside of tubes |  | Knotted wire DW for soft materials, delicate surfaces and slight impurities | Twisted wire DZ for heavy work, severe contamination and for removing paint and lacquer |  |  |  | Especially suitable for hard-to-reach places due to their shape | Universal tool with maximum brush life | Wire type DZ splays as a function of speed and thus can be used on different bore diameters | High-quality stainless steel wire prevents rusting of the workpiece |  | ABH8003
890655 | 52PDZ 22X28-6X68 E0,35INOX P | 25 | 25 | ST | Stainless steel | 52P DZ END BRUSHES | 9003178906557 | 9009018906558 | 21011316 | 31191510 | 96035000 | DE | N |  | 0.02 | 0.02 | kg | 52PDZ | P |  |  | E 0,35 mm INOX | D x H - GE x I | 22 x 28 - 6 x 68 | 22 |  |  | 890655_MAIN.jpg | 890655_FRONT.jpg |  | 890655_SIDE.jpg |  |  |  |  | TYROLIT wire brush 22x28-6x68 mm E 0,35 mm INOX PREMIUM inox | PREMIUM*** wire brushes | for stainless steel | Wire brushes are ideal for machining hard-to-reach parts. With this product you will obtain a tool that can be used on both straight grinders and drilling machines. Twisted wire brushes are suitable for roughening, deburring, descaling, matting and cleaning. These wire brushes are characterised by their high level of flexibility. The wire brush opens due to centrifugal force. | They are also particularly suitable for cleaning the inside of pipes. Knotted wire brushes are suitable for roughening, deburring, descaling, matting and cleaning. Also to remove burr, rust, rubber and other impurities in difficult-to-reach areas. | For removing rust, paint and lacquer, for cleaning welding seams and for surface preparation and finishing of stainless steel | Specifically for cleaning the inside of tubes |  | Knotted wire DW for soft materials, delicate surfaces and slight impurities | Twisted wire DZ for heavy work, severe contamination and for removing paint and lacquer |  |  |  | Especially suitable for hard-to-reach places due to their shape | Universal tool with maximum brush life | Wire type DZ splays as a function of speed and thus can be used on different bore diameters | High-quality stainless steel wire prevents rusting of the workpiece |  | ABH8003
890658 | 52PDW 12X20-6X60 M0,2 P | 25 | 25 | ST | Aluminium | 52P DW END BRUSHES | 9003178906588 | 9009018906589 | 21011316 | 31191510 | 96035000 | GB | S |  | 0.025 | 0.025 | kg | 52PDW | P |  |  | M 0,2 mm | D x H - GE x I | 12 x 20 - 6 x 60 | 12 |  |  | 890658_MAIN.jpg | 890658_FRONT.jpg | 890658_BACK.jpg | 890658_SIDE.jpg |  |  |  |  | TYROLIT wire brush 12x20-6x60 mm M 0,2 mm PREMIUM nonferrous | PREMIUM*** wire brushes | for nonferrous metals | Wire brushes are ideal for machining hard-to-reach parts. With this product you will obtain a tool that can be used on both straight grinders and drilling machines. They are also particularly suitable for cleaning the inside of pipes. | Knotted wire brushes are suitable for roughening, deburring, descaling, matting and cleaning. Also to remove burr, rust, rubber and other impurities in difficult-to-reach areas. | For removing rust, paint and lacquer, for cleaning welding seams and for surface preparation and finishing of nonferrous metal | Specifically for cleaning the inside of tubes |  | Knotted wire DW for soft materials, delicate surfaces and slight impurities |  |  |  |  | Especially suitable for hard-to-reach places due to their shape | Universal tool with maximum brush life | The brush plays as a function of speed and thus can be used on different bore diameters | Brass wire achieves the best results on workpieces made of nonferrous metal |  | ABH8003
890707 | 52PDW 17X22-6X65 E0,3INOX P | 25 | 25 | ST | Stainless steel | 52P DW END BRUSHES | 9003178907073 | 9009018907074 | 21011316 | 31191510 | 96035000 | GB | S |  |  |  | kg | 52PDW | P |  |  | E 0,3 mm INOX | D x H - GE x I | 17 x 22 - 6 x 65 | 17 |  |  | 890707_MAIN.jpg | 890707_FRONT.jpg |  | 890707_SIDE.jpg |  |  |  |  | TYROLIT wire brush 17x22-6x65 mm E 0,3 mm INOX PREMIUM inox | PREMIUM*** wire brushes | for stainless steel | Wire brushes are ideal for machining hard-to-reach parts. With this product you will obtain a tool that can be used on both straight grinders and drilling machines. Twisted wire brushes are suitable for roughening, deburring, descaling, matting and cleaning. These wire brushes are characterised by their high level of flexibility. The wire brush opens due to centrifugal force. | They are also particularly suitable for cleaning the inside of pipes. Knotted wire brushes are suitable for roughening, deburring, descaling, matting and cleaning. Also to remove burr, rust, rubber and other impurities in difficult-to-reach areas. | For removing rust, paint and lacquer, for cleaning welding seams and for surface preparation and finishing of stainless steel | Specifically for cleaning the inside of tubes |  | Knotted wire DW for soft materials, delicate surfaces and slight impurities | Twisted wire DZ for heavy work, severe contamination and for removing paint and lacquer |  |  |  | Especially suitable for hard-to-reach places due to their shape | Universal tool with maximum brush life | Wire type DZ splays as a function of speed and thus can be used on different bore diameters | High-quality stainless steel wire prevents rusting of the workpiece |  | ABH8003
890709 | 52PDW 24X25-6X68 E0,3INOX P | 25 | 25 | ST | Stainless steel | 52P DW END BRUSHES | 9003178907097 | 9009018907098 | 21011316 | 31191510 | 96035000 | GB | S |  | 0.068 | 0.068 | kg | 52PDW | P |  |  | E 0,3 mm INOX | D x H - GE x I | 24 x 25 - 6 x 68 | 24 |  |  | 890709_MAIN.jpg | 890709_FRONT.jpg |  | 890709_SIDE.jpg |  |  |  |  | TYROLIT wire brush 24x25-6x68 mm E 0,3 mm INOX PREMIUM inox | PREMIUM*** wire brushes | for stainless steel | Wire brushes are ideal for machining hard-to-reach parts. With this product you will obtain a tool that can be used on both straight grinders and drilling machines. Twisted wire brushes are suitable for roughening, deburring, descaling, matting and cleaning. These wire brushes are characterised by their high level of flexibility. The wire brush opens due to centrifugal force. | They are also particularly suitable for cleaning the inside of pipes. Knotted wire brushes are suitable for roughening, deburring, descaling, matting and cleaning. Also to remove burr, rust, rubber and other impurities in difficult-to-reach areas. | For removing rust, paint and lacquer, for cleaning welding seams and for surface preparation and finishing of stainless steel | Specifically for cleaning the inside of tubes |  | Knotted wire DW for soft materials, delicate surfaces and slight impurities | Twisted wire DZ for heavy work, severe contamination and for removing paint and lacquer |  |  |  | Especially suitable for hard-to-reach places due to their shape | Universal tool with maximum brush life | Wire type DZ splays as a function of speed and thus can be used on different bore diameters | High-quality stainless steel wire prevents rusting of the workpiece |  | ABH8003
890717 | 52PDW 24X25-6X68 M0,3 P | 25 | 25 | ST | Aluminium | 52P DW END BRUSHES | 9003178907172 | 9009018907173 | 21011316 | 31191510 | 96035000 | GB | S |  | 0.1 | 0.1 | kg | 52PDW | P |  |  | M 0,3 mm | D x H - GE x I | 24 x 25 - 6 x 68 | 24 |  |  | 890717_MAIN.jpg | 890717_FRONT.jpg | 890717_BACK.jpg | 890717_SIDE.jpg |  |  |  |  | TYROLIT wire brush 24x25-6x68 mm M 0,3 mm PREMIUM nonferrous | PREMIUM*** wire brushes | for nonferrous metals | Wire brushes are ideal for machining hard-to-reach parts. With this product you will obtain a tool that can be used on both straight grinders and drilling machines. They are also particularly suitable for cleaning the inside of pipes. | Knotted wire brushes are suitable for roughening, deburring, descaling, matting and cleaning. Also to remove burr, rust, rubber and other impurities in difficult-to-reach areas. | For removing rust, paint and lacquer, for cleaning welding seams and for surface preparation and finishing of nonferrous metal | Specifically for cleaning the inside of tubes |  | Knotted wire DW for soft materials, delicate surfaces and slight impurities |  |  |  |  | Especially suitable for hard-to-reach places due to their shape | Universal tool with maximum brush life | The brush plays as a function of speed and thus can be used on different bore diameters | Brass wire achieves the best results on workpieces made of nonferrous metal |  | ABH8003
890719 | 52PDW 12X20-6X60 S0,3 P | 25 | 25 | ST | Steel | 52P DW END BRUSHES | 9003178907196 | 9009018907197 | 21011316 | 31191510 | 96035000 | GB | S |  | 0.016 | 0.016 | kg | 52PDW | P |  |  | S 0,3 mm | D x H - GE x I | 12 x 20 - 6 x 60 | 12 |  |  | 890719_MAIN.jpg | 890719_FRONT.jpg | 890719_BACK.jpg | 890719_SIDE.jpg |  |  |  |  | TYROLIT wire brush 12x20-6x60 mm S 0,3 mm PREMIUM steel | PREMIUM*** wire brushes | for steel | Wire brushes are ideal for machining hard-to-reach parts. With this product you will obtain a tool that can be used on both straight grinders and drilling machines. Twisted wire brushes are suitable for roughening, deburring, descaling, matting and cleaning. These wire brushes are characterised by their high level of flexibility. The wire brush opens due to centrifugal force. | They are also particularly suitable for cleaning the inside of pipes. Knotted wire brushes are suitable for roughening, deburring, descaling, matting and cleaning. Also to remove burr, rust, rubber and other impurities in difficult-to-reach areas. Wire brushes with plastic achieve a longer lifetime. | For removing rust, paint and lacquer, for cleaning welding seams and for surface preparation and finishing of steel | Specifically for cleaning the inside of tubes |  | Knotted wire DW for soft materials, delicate surfaces and slight impurities | Twisted wire DZ for heavy work, severe contamination and for removing paint and lacquer | Wire with plastic DE for accurate work, especially in automotive repairs |  |  | Especially suitable for hard-to-reach places due to their shape | Universal tool with maximum brush life | Wire type DZ splays as a function of speed and thus can be used on different bore diameters | Hardened and tough steel wire SZ for additional brush life and robustness |  | ABH8003
890721 | 52PDW 17X22-6X65 S0,3 P | 25 | 25 | ST | Steel | 52P DW END BRUSHES | 9003178907219 | 9009018907210 | 21011316 | 31191510 | 96035000 | GB | S |  | 0.034 | 0.034 | kg | 52PDW | P |  |  | S 0,3 mm | D x H - GE x I | 17 x 22 - 6 x 65 | 17 |  |  | 890721_MAIN.jpg | 890721_FRONT.jpg | 890721_BACK.jpg | 890721_SIDE.jpg |  |  |  |  | TYROLIT wire brush 17x22-6x65 mm S 0,3 mm PREMIUM steel | PREMIUM*** wire brushes | for steel | Wire brushes are ideal for machining hard-to-reach parts. With this product you will obtain a tool that can be used on both straight grinders and drilling machines. Twisted wire brushes are suitable for roughening, deburring, descaling, matting and cleaning. These wire brushes are characterised by their high level of flexibility. The wire brush opens due to centrifugal force. | They are also particularly suitable for cleaning the inside of pipes. Knotted wire brushes are suitable for roughening, deburring, descaling, matting and cleaning. Also to remove burr, rust, rubber and other impurities in difficult-to-reach areas. Wire brushes with plastic achieve a longer lifetime. | For removing rust, paint and lacquer, for cleaning welding seams and for surface preparation and finishing of steel | Specifically for cleaning the inside of tubes |  | Knotted wire DW for soft materials, delicate surfaces and slight impurities | Twisted wire DZ for heavy work, severe contamination and for removing paint and lacquer | Wire with plastic DE for accurate work, especially in automotive repairs |  |  | Especially suitable for hard-to-reach places due to their shape | Universal tool with maximum brush life | Wire type DZ splays as a function of speed and thus can be used on different bore diameters | Hardened and tough steel wire SZ for additional brush life and robustness |  | ABH8003
890723 | 52PDW 30X25-6X68 S0,5 P | 25 | 25 | ST | Steel | 52P DW END BRUSHES | 9003178907233 | 9009018907234 | 21011316 | 31191510 | 96035000 | GB | S |  | 0.113 | 0.113 | kg | 52PDW | P |  |  | S 0,5 mm | D x H - GE x I | 30 x 25 - 6 x 68 | 30 |  |  | 890723_MAIN.jpg | 890723_FRONT.jpg | 890723_BACK.jpg | 890723_SIDE.jpg |  |  |  |  | TYROLIT wire brush 30x25-6x68 mm S 0,5 mm PREMIUM steel | PREMIUM*** wire brushes | for steel | Wire brushes are ideal for machining hard-to-reach parts. With this product you will obtain a tool that can be used on both straight grinders and drilling machines. Twisted wire brushes are suitable for roughening, deburring, descaling, matting and cleaning. These wire brushes are characterised by their high level of flexibility. The wire brush opens due to centrifugal force. | They are also particularly suitable for cleaning the inside of pipes. Knotted wire brushes are suitable for roughening, deburring, descaling, matting and cleaning. Also to remove burr, rust, rubber and other impurities in difficult-to-reach areas. Wire brushes with plastic achieve a longer lifetime. | For removing rust, paint and lacquer, for cleaning welding seams and for surface preparation and finishing of steel | Specifically for cleaning the inside of tubes |  | Knotted wire DW for soft materials, delicate surfaces and slight impurities | Twisted wire DZ for heavy work, severe contamination and for removing paint and lacquer | Wire with plastic DE for accurate work, especially in automotive repairs |  |  | Especially suitable for hard-to-reach places due to their shape | Universal tool with maximum brush life | Wire type DZ splays as a function of speed and thus can be used on different bore diameters | Hardened and tough steel wire SZ for additional brush life and robustness |  | ABH8003
890753 | 52TDW 40X10X15-6X30 S0,2 P | 25 | 25 | ST | Steel | 52T DW SHAFT MOUNTED CUP BRUSHES | 9003178907530 | 9009018907531 | 21011317 | 31191510 | 96035000 | GB | S |  | 0.027 | 0.025 | kg | 52TDW | T |  |  | S 0,2 mm | D x L x H - GE x I | 40 x 10 x 15 - 6 x 30 | 40 | 10 |  | 890753_MAIN.jpg | 890753_FRONT.jpg | 890753_BACK.jpg | 890753_SIDE.jpg |  |  |  |  | TYROLIT shaft mounted cup brush 40x10x15-6x30 mm S 0,2 mm PREMIUM steel | PREMIUM*** shaft mounted cup brushes | for steel | Shaft mounted cup brushes are ideal for machining hard-to-reach parts. With this product you will obtain a tool that can be used on both straight grinders and drilling machines. | Knotted shaft mounted cup brushes are suitable for cleaning work, such as removing paint, rust, scale, crust, or deburring. | For removing rust, cleaning welding seams and for surface preparation and finishing of steel |  |  | Knotted wire DW for cleaning work such as removing paint, rust, scale and crusts or for deburring |  |  |  |  | Especially suitable for hard-to-reach places due to their shape | Universal tool with maximum brush life | Powerful tool |  |  | ABH8003
890756 | 52TDW 40X10X15-6X30 S0,3 P | 25 | 25 | ST | Steel | 52T DW SHAFT MOUNTED CUP BRUSHES | 9003178907561 | 9009018907562 | 21011317 | 31191510 | 96035000 | GB | S |  | 0.083 | 0.083 | kg | 52TDW | T |  |  | S 0,3 mm | D x L x H - GE x I | 40 x 10 x 15 - 6 x 30 | 40 | 10 |  | 890756_MAIN.jpg | 890756_FRONT.jpg | 890756_BACK.jpg | 890756_SIDE.jpg |  |  |  |  | TYROLIT shaft mounted cup brush 40x10x15-6x30 mm S 0,3 mm PREMIUM steel | PREMIUM*** shaft mounted cup brushes | for steel | Shaft mounted cup brushes are ideal for machining hard-to-reach parts. With this product you will obtain a tool that can be used on both straight grinders and drilling machines. | Knotted shaft mounted cup brushes are suitable for cleaning work, such as removing paint, rust, scale, crust, or deburring. | For removing rust, cleaning welding seams and for surface preparation and finishing of steel |  |  | Knotted wire DW for cleaning work such as removing paint, rust, scale and crusts or for deburring |  |  |  |  | Especially suitable for hard-to-reach places due to their shape | Universal tool with maximum brush life | Powerful tool |  |  | ABH8003
890757 | 52TDW 40X10X15-6X30 E0,2INOX P | 25 | 25 | ST | Stainless steel | 52T DW SHAFT MOUNTED CUP BRUSHES | 9003178907578 | 9009018907579 | 21011317 | 31191510 | 96035000 | GB | S |  | 0.027 | 0.025 | kg | 52TDW | T |  |  | E 0,2 mm INOX | D x L x H - GE x I | 40 x 10 x 15 - 6 x 30 | 40 | 10 |  | 890757_MAIN.jpg | 890757_FRONT.jpg | 890757_BACK.jpg | 890757_SIDE.jpg |  |  |  |  | TYROLIT shaft mounted cup brush 40x10x15-6x30 mm E 0,2 mm INOX PREMIUM inox | PREMIUM*** shaft mounted cup brushes | for stainless steel | Shaft mounted cup brushes are ideal for machining hard-to-reach parts. With this product you will obtain a tool that can be used on both straight grinders and drilling machines. | Knotted shaft mounted cup brushes are suitable for cleaning work, such as removing paint, rust, scale, crust, or deburring. | For removing rust, cleaning welding seams and for surface preparation and finishing of stainless steel |  |  | Knotted wire DW for cleaning work such as removing paint, rust, scale and crusts or for deburring |  |  |  |  | Universal tool with maximum brush life | Especially suitable for hard-to-reach places due to their shape | High-quality stainless steel wire prevents rusting of the workpiece |  |  | ABH8003
890758 | 52TDW 40X10X15-6X30 E0,3INOX P | 25 | 25 | ST | Stainless steel | 52T DW SHAFT MOUNTED CUP BRUSHES | 9003178907585 | 9009018907586 | 21011317 | 31191510 | 96035000 | GB | S |  | 0.074 | 0.074 | kg | 52TDW | T |  |  | E 0,3 mm INOX | D x L x H - GE x I | 40 x 10 x 15 - 6 x 30 | 40 | 10 |  | 890758_MAIN.jpg | 890758_FRONT.jpg | 890758_BACK.jpg | 890758_SIDE.jpg |  |  |  |  | TYROLIT shaft mounted cup brush 40x10x15-6x30 mm E 0,3 mm INOX PREMIUM inox | PREMIUM*** shaft mounted cup brushes | for stainless steel | Shaft mounted cup brushes are ideal for machining hard-to-reach parts. With this product you will obtain a tool that can be used on both straight grinders and drilling machines. | Knotted shaft mounted cup brushes are suitable for cleaning work, such as removing paint, rust, scale, crust, or deburring. | For removing rust, cleaning welding seams and for surface preparation and finishing of stainless steel |  |  | Knotted wire DW for cleaning work such as removing paint, rust, scale and crusts or for deburring |  |  |  |  | Universal tool with maximum brush life | Especially suitable for hard-to-reach places due to their shape | High-quality stainless steel wire prevents rusting of the workpiece |  |  | ABH8003
890761 | 52TDW 60X15X20-6X30 E0,3INOX P | 25 | 25 | ST | Stainless steel | 52T DW SHAFT MOUNTED CUP BRUSHES | 9003178907615 | 9009018907616 | 21011317 | 31191510 | 96035000 | GB | S |  | 0.143 | 0.143 | kg | 52TDW | T |  |  | E 0,3 mm INOX | D x L x H - GE x I | 60 x 15 x 20 - 6 x 30 | 60 | 15 |  | 890761_MAIN.jpg | 890761_FRONT.jpg | 890761_BACK.jpg | 890761_SIDE.jpg |  |  |  |  | TYROLIT shaft mounted cup brush 60x15x20-6x30 mm E 0,3 mm INOX PREMIUM inox | PREMIUM*** shaft mounted cup brushes | for stainless steel | Shaft mounted cup brushes are ideal for machining hard-to-reach parts. With this product you will obtain a tool that can be used on both straight grinders and drilling machines. | Knotted shaft mounted cup brushes are suitable for cleaning work, such as removing paint, rust, scale, crust, or deburring. | For removing rust, cleaning welding seams and for surface preparation and finishing of stainless steel |  |  | Knotted wire DW for cleaning work such as removing paint, rust, scale and crusts or for deburring |  |  |  |  | Universal tool with maximum brush life | Especially suitable for hard-to-reach places due to their shape | High-quality stainless steel wire prevents rusting of the workpiece |  |  | ABH8003
890762 | 52TDW 60X15X20-6X30 E0,2INOX P | 25 | 25 | ST | Stainless steel | 52T DW SHAFT MOUNTED CUP BRUSHES | 9003178907622 | 9009018907623 | 21011317 | 31191510 | 96035000 | GB | S |  | 0.092 | 0.085 | kg | 52TDW | T |  |  | E 0,2 mm INOX | D x L x H - GE x I | 60 x 15 x 20 - 6 x 30 | 60 | 15 |  | 890762_MAIN.jpg | 890762_FRONT.jpg | 890762_BACK.jpg | 890762_SIDE.jpg |  |  |  |  | TYROLIT shaft mounted cup brush 60x15x20-6x30 mm E 0,2 mm INOX PREMIUM inox | PREMIUM*** shaft mounted cup brushes | for stainless steel | Shaft mounted cup brushes are ideal for machining hard-to-reach parts. With this product you will obtain a tool that can be used on both straight grinders and drilling machines. | Knotted shaft mounted cup brushes are suitable for cleaning work, such as removing paint, rust, scale, crust, or deburring. | For removing rust, cleaning welding seams and for surface preparation and finishing of stainless steel |  |  | Knotted wire DW for cleaning work such as removing paint, rust, scale and crusts or for deburring |  |  |  |  | Universal tool with maximum brush life | Especially suitable for hard-to-reach places due to their shape | High-quality stainless steel wire prevents rusting of the workpiece |  |  | ABH8003
890763 | 52TDW 60X15X20-6X30 S0,3 P | 25 | 25 | ST | Steel | 52T DW SHAFT MOUNTED CUP BRUSHES | 9003178907639 | 9009018907630 | 21011317 | 31191510 | 96035000 | DE | S |  | 0.145 | 0.145 | kg | 52TDW | T |  |  | S 0,3 mm | D x L x H - GE x I | 60 x 15 x 20 - 6 x 30 | 60 | 15 |  | 890763_MAIN.jpg | 890763_FRONT.jpg | 890763_BACK.jpg | 890763_SIDE.jpg |  |  |  |  | TYROLIT shaft mounted cup brush 60x15x20-6x30 mm S 0,3 mm PREMIUM steel | PREMIUM*** shaft mounted cup brushes | for steel | Shaft mounted cup brushes are ideal for machining hard-to-reach parts. With this product you will obtain a tool that can be used on both straight grinders and drilling machines. | Knotted shaft mounted cup brushes are suitable for cleaning work, such as removing paint, rust, scale, crust, or deburring. | For removing rust, cleaning welding seams and for surface preparation and finishing of steel |  |  | Knotted wire DW for cleaning work such as removing paint, rust, scale and crusts or for deburring |  |  |  |  | Especially suitable for hard-to-reach places due to their shape | Universal tool with maximum brush life | Powerful tool |  |  | ABH8003
890764 | 52TDW 60X15X20-6X30 S0,2 P | 25 | 25 | ST | Steel | 52T DW SHAFT MOUNTED CUP BRUSHES | 9003178907646 | 9009018907647 | 21011317 | 31191510 | 96035000 | GB | N |  | 0.092 | 0.085 | kg | 52TDW | T |  |  | S 0,2 mm | D x L x H - GE x I | 60 x 15 x 20 - 6 x 30 | 60 | 15 |  | 890764_MAIN.jpg | 890764_FRONT.jpg | 890764_BACK.jpg | 890764_SIDE.jpg |  |  |  |  | TYROLIT shaft mounted cup brush 60x15x20-6x30 mm S 0,2 mm PREMIUM steel | PREMIUM*** shaft mounted cup brushes | for steel | Shaft mounted cup brushes are ideal for machining hard-to-reach parts. With this product you will obtain a tool that can be used on both straight grinders and drilling machines. | Knotted shaft mounted cup brushes are suitable for cleaning work, such as removing paint, rust, scale, crust, or deburring. | For removing rust, cleaning welding seams and for surface preparation and finishing of steel |  |  | Knotted wire DW for cleaning work such as removing paint, rust, scale and crusts or for deburring |  |  |  |  | Especially suitable for hard-to-reach places due to their shape | Universal tool with maximum brush life | Powerful tool |  |  | ABH8003
890771 | 52TDW 70X15X25-6X30 E0,3INOX P | 25 | 25 | ST | Stainless steel | 52T DW SHAFT MOUNTED CUP BRUSHES | 9003178907714 | 9009018907715 | 21011317 | 31191510 | 96035000 | GB | S |  | 0.126 | 0.115 | kg | 52TDW | T |  |  | E 0,3 mm INOX | D x L x H - GE x I | 70 x 15 x 25 - 6 x 30 | 70 | 15 |  | 890771_MAIN.jpg | 890771_FRONT.jpg | 890771_BACK.jpg | 890771_SIDE.jpg |  |  |  |  | TYROLIT shaft mounted cup brush 70x15x25-6x30 mm E 0,3 mm INOX PREMIUM inox | PREMIUM*** shaft mounted cup brushes | for stainless steel | Shaft mounted cup brushes are ideal for machining hard-to-reach parts. With this product you will obtain a tool that can be used on both straight grinders and drilling machines. | Knotted shaft mounted cup brushes are suitable for cleaning work, such as removing paint, rust, scale, crust, or deburring. | For removing rust, cleaning welding seams and for surface preparation and finishing of stainless steel |  |  | Knotted wire DW for cleaning work such as removing paint, rust, scale and crusts or for deburring |  |  |  |  | Universal tool with maximum brush life | Especially suitable for hard-to-reach places due to their shape | High-quality stainless steel wire prevents rusting of the workpiece |  |  | ABH8003
890774 | 52TDW 70X15X25-6X30 S0,3 P | 25 | 25 | ST | Steel | 52T DW SHAFT MOUNTED CUP BRUSHES | 9003178907745 | 9009018907746 | 21011317 | 31191510 | 96035000 | GB | S |  | 0.126 | 0.115 | kg | 52TDW | T |  |  | S 0,3 mm | D x L x H - GE x I | 70 x 15 x 25 - 6 x 30 | 70 | 15 |  | 890774_MAIN.jpg | 890774_FRONT.jpg | 890774_BACK.jpg | 890774_SIDE.jpg |  |  |  |  | TYROLIT shaft mounted cup brush 70x15x25-6x30 mm S 0,3 mm PREMIUM steel | PREMIUM*** shaft mounted cup brushes | for steel | Shaft mounted cup brushes are ideal for machining hard-to-reach parts. With this product you will obtain a tool that can be used on both straight grinders and drilling machines. | Knotted shaft mounted cup brushes are suitable for cleaning work, such as removing paint, rust, scale, crust, or deburring. | For removing rust, cleaning welding seams and for surface preparation and finishing of steel |  |  | Knotted wire DW for cleaning work such as removing paint, rust, scale and crusts or for deburring |  |  |  |  | Especially suitable for hard-to-reach places due to their shape | Universal tool with maximum brush life | Powerful tool |  |  | ABH8003
890810 | 52RDZ 70X6X15-6X30 SH0,3 P | 25 | 25 | ST | Steel | 52R DZ SHAFT MOUNTED CIRCULAR BRUSH | 9003178908100 | 9009018908101 | 21011317 | 31191510 | 96035000 | GB | S |  | 0.111 | 0.111 | kg | 52RDZ | R |  |  | SH 0,3 mm | D x L x H - GE x I | 70 x 6 x 15 - 6 x 30 | 70 | 6 |  | 890810_MAIN.jpg | 890810_FRONT.jpg | 890810_BACK.jpg | 890810_SIDE.jpg |  |  |  |  | TYROLIT shaft mounted round brushes 70x6x15-6x30 mm SH 0,3 mm PREMIUM steel | PREMIUM*** shaft mounted round brushes | for steel | Shaft mounted round brushes are ideal for machining hard-to-reach parts. With this product you will obtain a tool that can be used on both straight grinders and drilling machines. Knotted wire brushes are suitable for removing rust, cleaning, smoothing, polishing, matting and roughening. | Twisted shaft mounted round brushes are designed for welding and removing scale and paint. | For removing rust, cleaning welding seams and for surface preparation and finishing |  |  | Knotted wire DW for removing rust, cleaning, smoothing, polishing, matting and roughening | Twisted wire DZ for welding and for removing scale and lacquer |  |  |  | Particularly suitable for hard-to-reach places | Universal tool with maximum brush life | Hardened steel wire SH for additional brush life |  |  | ABH8003
890811 | 52RDZ 70X6X15-6X30 E0,35INOX P | 25 | 25 | ST | Stainless steel | 52R DZ SHAFT MOUNTED CIRCULAR BRUSH | 9003178908117 | 9009018908118 | 21011317 | 31191510 | 96035000 | GB | N |  | 0.11 | 0.11 | kg | 52RDZ | R |  |  | E 0,35 mm INOX | D x L x H - GE x I | 70 x 6 x 15 - 6 x 30 | 70 | 6 |  | 890811_MAIN.jpg | 890811_FRONT.jpg | 890811_BACK.jpg | 890811_SIDE.jpg |  |  |  |  | TYROLIT shaft mounted round brushes 70x6x15-6x30 mm E 0,35 mm INOX PREMIUM inox | PREMIUM*** shaft mounted round brushes | for stainless steel | Shaft mounted round brushes are ideal for machining hard-to-reach parts. With this product you will obtain a tool that can be used on both straight grinders and drilling machines. Knotted wire brushes are suitable for removing rust, cleaning, smoothing, polishing, matting and roughening. | Twisted shaft mounted round brushes are designed for welding and removing scale and paint. | For removing rust, cleaning welding seams and for surface preparation and finishing of stainless steel |  |  | Knotted wire DW for removing rust, cleaning, smoothing, polishing, matting and roughening | Twisted wire DZ for welding and for removing scale and lacquer |  |  |  | Suitable for hard-to-reach places due to their shape | Universal tool with maximum brush life | Stainless, acid-resistant steel wire EA |  |  | ABH8003
890813 | 52RDW 30X6X6,5-6X30 E0,2INOX P | 25 | 25 | ST | Stainless steel | 52R DW SHAFT MOUNTED CIRCULAR BRUSH | 9003178908131 | 9009018908132 | 21011317 | 31191510 | 96035000 | GB | S |  | 0.021 | 0.021 | kg | 52RDW | R |  |  | E 0,2 mm INOX | D x L x H - GE x I | 30 x 6 x 6,5 - 6 x 30 | 30 | 6 |  | 890813_MAIN.jpg | 890813_FRONT.jpg | 890813_BACK.jpg | 890813_SIDE.jpg |  |  |  |  | TYROLIT shaft mounted round brushes 30x6x6,5-6x30 mm E 0,2 mm INOX PREMIUM inox | PREMIUM*** shaft mounted round brushes | for stainless steel | Shaft mounted round brushes are ideal for machining hard-to-reach parts. With this product you will obtain a tool that can be used on both straight grinders and drilling machines. Knotted wire brushes are suitable for removing rust, cleaning, smoothing, polishing, matting and roughening. | Twisted shaft mounted round brushes are designed for welding and removing scale and paint. | For removing rust, cleaning welding seams and for surface preparation and finishing of stainless steel |  |  | Knotted wire DW for removing rust, cleaning, smoothing, polishing, matting and roughening | Twisted wire DZ for welding and for removing scale and lacquer |  |  |  | Suitable for hard-to-reach places due to their shape | Universal tool with maximum brush life | Stainless, acid-resistant steel wire EA |  |  | ABH8003
890814 | 52RDW 40X9X9-6X30 E0,2INOX P | 25 | 25 | ST | Stainless steel | 52R DW SHAFT MOUNTED CIRCULAR BRUSH | 9003178908148 | 9009018908149 | 21011317 | 31191510 | 96035000 | GB | S |  | 0.025 | 0.023 | kg | 52RDW | R |  |  | E 0,2 mm INOX | D x L x H - GE x I | 40 x 9 x 9 - 6 x 30 | 40 | 9 |  | 890814_MAIN.jpg | 890814_FRONT.jpg | 890814_BACK.jpg | 890814_SIDE.jpg |  |  |  |  | TYROLIT shaft mounted round brushes 40x9x9-6x30 mm E 0,2 mm INOX PREMIUM inox | PREMIUM*** shaft mounted round brushes | for stainless steel | Shaft mounted round brushes are ideal for machining hard-to-reach parts. With this product you will obtain a tool that can be used on both straight grinders and drilling machines. Knotted wire brushes are suitable for removing rust, cleaning, smoothing, polishing, matting and roughening. | Twisted shaft mounted round brushes are designed for welding and removing scale and paint. | For removing rust, cleaning welding seams and for surface preparation and finishing of stainless steel |  |  | Knotted wire DW for removing rust, cleaning, smoothing, polishing, matting and roughening | Twisted wire DZ for welding and for removing scale and lacquer |  |  |  | Suitable for hard-to-reach places due to their shape | Universal tool with maximum brush life | Stainless, acid-resistant steel wire EA |  |  | ABH8003
890815 | 52RDW 40X9X9-6X30 E0,3INOX P | 25 | 25 | ST | Stainless steel | 52R DW SHAFT MOUNTED CIRCULAR BRUSH | 9003178908155 | 9009018908156 | 21011317 | 31191510 | 96035000 | GB | S |  | 0.051 | 0.051 | kg | 52RDW | R |  |  | E 0,3 mm INOX | D x L x H - GE x I | 40 x 9 x 9 - 6 x 30 | 40 | 9 |  | 890815_MAIN.jpg | 890815_FRONT.jpg | 890815_BACK.jpg | 890815_SIDE.jpg |  |  |  |  | TYROLIT shaft mounted round brushes 40x9x9-6x30 mm E 0,3 mm INOX PREMIUM inox | PREMIUM*** shaft mounted round brushes | for stainless steel | Shaft mounted round brushes are ideal for machining hard-to-reach parts. With this product you will obtain a tool that can be used on both straight grinders and drilling machines. Knotted wire brushes are suitable for removing rust, cleaning, smoothing, polishing, matting and roughening. | Twisted shaft mounted round brushes are designed for welding and removing scale and paint. | For removing rust, cleaning welding seams and for surface preparation and finishing of stainless steel |  |  | Knotted wire DW for removing rust, cleaning, smoothing, polishing, matting and roughening | Twisted wire DZ for welding and for removing scale and lacquer |  |  |  | Suitable for hard-to-reach places due to their shape | Universal tool with maximum brush life | Stainless, acid-resistant steel wire EA |  |  | ABH8003
890817 | 52RDW 40X13,5X9-6X30 E0,3INOX P | 100 | 25 | ST | Stainless steel | 52R DW SHAFT MOUNTED CIRCULAR BRUSH | 9003178908179 | 9009018908170 | 21011317 | 31191510 | 96035000 | GB | N |  | 0.037 | 0.034 | kg | 52RDW | R |  |  | E 0,3 mm INOX | D x L x H - GE x I | 40 x 13,5 x 9 - 6 x 30 | 40 | 13.5 |  | 890817_MAIN.jpg | 890817_FRONT.jpg | 890817_BACK.jpg | 890817_SIDE.jpg |  |  |  |  | TYROLIT shaft mounted round brushes 40x13,5x9-6x30 mm E 0,3 mm INOX PREMIUM inox | PREMIUM*** shaft mounted round brushes | for stainless steel | Shaft mounted round brushes are ideal for machining hard-to-reach parts. With this product you will obtain a tool that can be used on both straight grinders and drilling machines. Knotted wire brushes are suitable for removing rust, cleaning, smoothing, polishing, matting and roughening. | Twisted shaft mounted round brushes are designed for welding and removing scale and paint. | For removing rust, cleaning welding seams and for surface preparation and finishing of stainless steel |  |  | Knotted wire DW for removing rust, cleaning, smoothing, polishing, matting and roughening | Twisted wire DZ for welding and for removing scale and lacquer |  |  |  | Suitable for hard-to-reach places due to their shape | Universal tool with maximum brush life | Stainless, acid-resistant steel wire EA |  |  | ABH8003
890819 | 52RDW 50X10X12,5-6X30 E0,3INOX P | 25 | 25 | ST | Stainless steel | 52R DW SHAFT MOUNTED CIRCULAR BRUSH | 9003178908193 | 9009018908194 | 21011317 | 31191510 | 96035000 | GB | S |  | 0.064 | 0.064 | kg | 52RDW | R |  |  | E 0,3 mm INOX | D x L x H - GE x I | 50 x 10 x 12,5 - 6 x 30 | 50 | 10 |  | 890819_MAIN.jpg | 890819_FRONT.jpg | 890819_BACK.jpg | 890819_SIDE.jpg |  |  |  |  | TYROLIT shaft mounted round brushes 50x10x12,5-6x30 mm E 0,3 mm INOX inox | PREMIUM*** shaft mounted round brushes | for stainless steel | Shaft mounted round brushes are ideal for machining hard-to-reach parts. With this product you will obtain a tool that can be used on both straight grinders and drilling machines. Knotted wire brushes are suitable for removing rust, cleaning, smoothing, polishing, matting and roughening. | Twisted shaft mounted round brushes are designed for welding and removing scale and paint. | For removing rust, cleaning welding seams and for surface preparation and finishing of stainless steel |  |  | Knotted wire DW for removing rust, cleaning, smoothing, polishing, matting and roughening | Twisted wire DZ for welding and for removing scale and lacquer |  |  |  | Suitable for hard-to-reach places due to their shape | Universal tool with maximum brush life | Stainless, acid-resistant steel wire EA |  |  | ABH8003
890820 | 52RDW 50X15X12,5-6X30 E0,2INOX P | 25 | 25 | ST | Stainless steel | 52R DW SHAFT MOUNTED CIRCULAR BRUSH | 9003178908209 | 9009018908200 | 21011317 | 31191510 | 96035000 | GB | S |  | 0.064 | 0.059 | kg | 52RDW | R |  |  | E 0,2 mm INOX | D x L x H - GE x I | 50 x 15 x 12,5 - 6 x 30 | 50 | 15 |  | 890820_MAIN.jpg | 890820_FRONT.jpg | 890820_BACK.jpg | 890820_SIDE.jpg |  |  |  |  | TYROLIT shaft mounted round brushes 50x15x12,5-6x30 mm E 0,2 mm INOX inox | PREMIUM*** shaft mounted round brushes | for stainless steel | Shaft mounted round brushes are ideal for machining hard-to-reach parts. With this product you will obtain a tool that can be used on both straight grinders and drilling machines. Knotted wire brushes are suitable for removing rust, cleaning, smoothing, polishing, matting and roughening. | Twisted shaft mounted round brushes are designed for welding and removing scale and paint. | For removing rust, cleaning welding seams and for surface preparation and finishing of stainless steel |  |  | Knotted wire DW for removing rust, cleaning, smoothing, polishing, matting and roughening | Twisted wire DZ for welding and for removing scale and lacquer |  |  |  | Suitable for hard-to-reach places due to their shape | Universal tool with maximum brush life | Stainless, acid-resistant steel wire EA |  |  | ABH8003
890821 | 52RDW 50X15X12,5-6X30 E0,3INOX P | 25 | 25 | ST | Stainless steel | 52R DW SHAFT MOUNTED CIRCULAR BRUSH | 9003178908216 | 9009018908217 | 21011317 | 31191510 | 96035000 | GB | S |  | 0.083 | 0.083 | kg | 52RDW | R |  |  | E 0,3 mm INOX | D x L x H - GE x I | 50 x 15 x 12,5 - 6 x 30 | 50 | 15 |  | 890821_MAIN.jpg | 890821_FRONT.jpg | 890821_BACK.jpg | 890821_SIDE.jpg |  |  |  |  | TYROLIT shaft mounted round brushes 50x15x12,5-6x30 mm E 0,3 mm INOX inox | PREMIUM*** shaft mounted round brushes | for stainless steel | Shaft mounted round brushes are ideal for machining hard-to-reach parts. With this product you will obtain a tool that can be used on both straight grinders and drilling machines. Knotted wire brushes are suitable for removing rust, cleaning, smoothing, polishing, matting and roughening. | Twisted shaft mounted round brushes are designed for welding and removing scale and paint. | For removing rust, cleaning welding seams and for surface preparation and finishing of stainless steel |  |  | Knotted wire DW for removing rust, cleaning, smoothing, polishing, matting and roughening | Twisted wire DZ for welding and for removing scale and lacquer |  |  |  | Suitable for hard-to-reach places due to their shape | Universal tool with maximum brush life | Stainless, acid-resistant steel wire EA |  |  | ABH8003
890822 | 52RDW 60X10X17,5-6X30 E0,2INOX P | 25 | 25 | ST | Stainless steel | 52R DW SHAFT MOUNTED CIRCULAR BRUSH | 9003178908223 | 9009018908224 | 21011317 | 31191510 | 96035000 | GB | S |  | 0.062 | 0.057 | kg | 52RDW | R |  |  | E 0,2 mm INOX | D x L x H - GE x I | 60 x 10 x 17,5 - 6 x 30 | 60 | 10 |  | 890822_MAIN.jpg | 890822_FRONT.jpg | 890822_BACK.jpg | 890822_SIDE.jpg |  |  |  |  | TYROLIT shaft mounted round brushes 60x10x17,5-6x30 mm E 0,2 mm INOX inox | PREMIUM*** shaft mounted round brushes | for stainless steel | Shaft mounted round brushes are ideal for machining hard-to-reach parts. With this product you will obtain a tool that can be used on both straight grinders and drilling machines. Knotted wire brushes are suitable for removing rust, cleaning, smoothing, polishing, matting and roughening. | Twisted shaft mounted round brushes are designed for welding and removing scale and paint. | For removing rust, cleaning welding seams and for surface preparation and finishing of stainless steel |  |  | Knotted wire DW for removing rust, cleaning, smoothing, polishing, matting and roughening | Twisted wire DZ for welding and for removing scale and lacquer |  |  |  | Suitable for hard-to-reach places due to their shape | Universal tool with maximum brush life | Stainless, acid-resistant steel wire EA |  |  | ABH8003
890823 | 52RDW 60X10X17,5-6X30 E0,3INOX P | 25 | 25 | ST | Stainless steel | 52R DW SHAFT MOUNTED CIRCULAR BRUSH | 9003178908230 | 9009018908231 | 21011317 | 31191510 | 96035000 | GB | S |  | 0.062 | 0.057 | kg | 52RDW | R |  |  | E 0,3 mm INOX | D x L x H - GE x I | 60 x 10 x 17,5 - 6 x 30 | 60 | 10 |  | 890823_MAIN.jpg | 890823_FRONT.jpg | 890823_BACK.jpg | 890823_SIDE.jpg |  |  |  |  | TYROLIT shaft mounted round brushes 60x10x17,5-6x30 mm E 0,3 mm INOX inox | PREMIUM*** shaft mounted round brushes | for stainless steel | Shaft mounted round brushes are ideal for machining hard-to-reach parts. With this product you will obtain a tool that can be used on both straight grinders and drilling machines. Knotted wire brushes are suitable for removing rust, cleaning, smoothing, polishing, matting and roughening. | Twisted shaft mounted round brushes are designed for welding and removing scale and paint. | For removing rust, cleaning welding seams and for surface preparation and finishing of stainless steel |  |  | Knotted wire DW for removing rust, cleaning, smoothing, polishing, matting and roughening | Twisted wire DZ for welding and for removing scale and lacquer |  |  |  | Suitable for hard-to-reach places due to their shape | Universal tool with maximum brush life | Stainless, acid-resistant steel wire EA |  |  | ABH8003
890827 | 52RDW 60X15X17,5-6X30 E0,2INOX P | 25 | 25 | ST | Stainless steel | 52R DW SHAFT MOUNTED CIRCULAR BRUSH | 9003178908278 | 9009018908279 | 21011317 | 31191510 | 96035000 | GB | S |  | 0.092 | 0.085 | kg | 52RDW | R |  |  | E 0,2 mm INOX | D x L x H - GE x I | 60 x 15 x 17,5 - 6 x 30 | 60 | 15 |  | 890827_MAIN.jpg | 890827_FRONT.jpg | 890827_BACK.jpg | 890827_SIDE.jpg |  |  |  |  | TYROLIT shaft mounted round brushes 60x15x17,5-6x30 mm E 0,2 mm INOX inox | PREMIUM*** shaft mounted round brushes | for stainless steel | Shaft mounted round brushes are ideal for machining hard-to-reach parts. With this product you will obtain a tool that can be used on both straight grinders and drilling machines. Knotted wire brushes are suitable for removing rust, cleaning, smoothing, polishing, matting and roughening. | Twisted shaft mounted round brushes are designed for welding and removing scale and paint. | For removing rust, cleaning welding seams and for surface preparation and finishing of stainless steel |  |  | Knotted wire DW for removing rust, cleaning, smoothing, polishing, matting and roughening | Twisted wire DZ for welding and for removing scale and lacquer |  |  |  | Suitable for hard-to-reach places due to their shape | Universal tool with maximum brush life | Stainless, acid-resistant steel wire EA |  |  | ABH8003
890828 | 52RDW 60X15X17,5-6X30 E0,3INOX P | 25 | 25 | ST | Stainless steel | 52R DW SHAFT MOUNTED CIRCULAR BRUSH | 9003178908285 | 9009018908286 | 21011317 | 31191510 | 96035000 | GB | S |  | 0.092 | 0.092 | kg | 52RDW | R |  |  | E 0,3 mm INOX | D x L x H - GE x I | 60 x 15 x 17,5 - 6 x 30 | 60 | 15 |  | 890828_MAIN.jpg | 890828_FRONT.jpg | 890828_BACK.jpg | 890828_SIDE.jpg |  |  |  |  | TYROLIT shaft mounted round brushes 60x15x17,5-6x30 mm E 0,3 mm INOX inox | PREMIUM*** shaft mounted round brushes | for stainless steel | Shaft mounted round brushes are ideal for machining hard-to-reach parts. With this product you will obtain a tool that can be used on both straight grinders and drilling machines. Knotted wire brushes are suitable for removing rust, cleaning, smoothing, polishing, matting and roughening. | Twisted shaft mounted round brushes are designed for welding and removing scale and paint. | For removing rust, cleaning welding seams and for surface preparation and finishing of stainless steel |  |  | Knotted wire DW for removing rust, cleaning, smoothing, polishing, matting and roughening | Twisted wire DZ for welding and for removing scale and lacquer |  |  |  | Suitable for hard-to-reach places due to their shape | Universal tool with maximum brush life | Stainless, acid-resistant steel wire EA |  |  | ABH8003
890831 | 52RDW 70X15X19-6X30 E0,3INOX P | 25 | 25 | ST | Stainless steel | 52R DW SHAFT MOUNTED CIRCULAR BRUSH | 9003178908315 | 9009018908316 | 21011317 | 31191510 | 96035000 | GB | S |  | 0.126 | 0.115 | kg | 52RDW | R |  |  | E 0,3 mm INOX | D x L x H - GE x I | 70 x 15 x 19 - 6 x 30 | 70 | 15 |  | 890831_MAIN.jpg | 890831_FRONT.jpg | 890831_BACK.jpg | 890831_SIDE.jpg |  |  |  |  | TYROLIT shaft mounted round brushes 70x15x19-6x30 mm E 0,3 mm INOX PREMIUM inox | PREMIUM*** shaft mounted round brushes | for stainless steel | Shaft mounted round brushes are ideal for machining hard-to-reach parts. With this product you will obtain a tool that can be used on both straight grinders and drilling machines. Knotted wire brushes are suitable for removing rust, cleaning, smoothing, polishing, matting and roughening. | Twisted shaft mounted round brushes are designed for welding and removing scale and paint. | For removing rust, cleaning welding seams and for surface preparation and finishing of stainless steel |  |  | Knotted wire DW for removing rust, cleaning, smoothing, polishing, matting and roughening | Twisted wire DZ for welding and for removing scale and lacquer |  |  |  | Suitable for hard-to-reach places due to their shape | Universal tool with maximum brush life | Stainless, acid-resistant steel wire EA |  |  | ABH8003
890832 | 52RDW 80X10X19-6X30 E0,3INOX P | 25 | 25 | ST | Stainless steel | 52R DW SHAFT MOUNTED CIRCULAR BRUSH | 9003178908322 | 9009018908323 | 21011317 | 31191510 | 96035000 | GB | S |  | 0.101 | 0.101 | kg | 52RDW | R |  |  | E 0,3 mm INOX | D x L x H - GE x I | 80 x 10 x 19 - 6 x 30 | 80 | 10 |  | 890832_MAIN.jpg | 890832_FRONT.jpg | 890832_BACK.jpg | 890832_SIDE.jpg |  |  |  |  | TYROLIT shaft mounted round brushes 80x10x19-6x30 mm E 0,3 mm INOX PREMIUM inox | PREMIUM*** shaft mounted round brushes | for stainless steel | Shaft mounted round brushes are ideal for machining hard-to-reach parts. With this product you will obtain a tool that can be used on both straight grinders and drilling machines. Knotted wire brushes are suitable for removing rust, cleaning, smoothing, polishing, matting and roughening. | Twisted shaft mounted round brushes are designed for welding and removing scale and paint. | For removing rust, cleaning welding seams and for surface preparation and finishing of stainless steel |  |  | Knotted wire DW for removing rust, cleaning, smoothing, polishing, matting and roughening | Twisted wire DZ for welding and for removing scale and lacquer |  |  |  | Suitable for hard-to-reach places due to their shape | Universal tool with maximum brush life | Stainless, acid-resistant steel wire EA |  |  | ABH8003
890835 | 52RDW 80X15X19-6X30 E0,3INOX P | 100 | 25 | ST | Stainless steel | 52R DW SHAFT MOUNTED CIRCULAR BRUSH | 9003178908353 | 9009018908354 | 21011317 | 31191510 | 96035000 | GB | S |  | 0.164 | 0.151 | kg | 52RDW | R |  |  | E 0,3 mm INOX | D x L x H - GE x I | 80 x 15 x 19 - 6 x 30 | 80 | 15 |  | 890835_MAIN.jpg | 890835_FRONT.jpg | 890835_BACK.jpg | 890835_SIDE.jpg |  |  |  |  | TYROLIT shaft mounted round brushes 80x15x19-6x30 mm E 0,3 mm INOX PREMIUM inox | PREMIUM*** shaft mounted round brushes | for stainless steel | Shaft mounted round brushes are ideal for machining hard-to-reach parts. With this product you will obtain a tool that can be used on both straight grinders and drilling machines. Knotted wire brushes are suitable for removing rust, cleaning, smoothing, polishing, matting and roughening. | Twisted shaft mounted round brushes are designed for welding and removing scale and paint. | For removing rust, cleaning welding seams and for surface preparation and finishing of stainless steel |  |  | Knotted wire DW for removing rust, cleaning, smoothing, polishing, matting and roughening | Twisted wire DZ for welding and for removing scale and lacquer |  |  |  | Suitable for hard-to-reach places due to their shape | Universal tool with maximum brush life | Stainless, acid-resistant steel wire EA |  |  | ABH8003
890840 | 52RDW 20X4X3-6X30 S0,2 P | 25 | 25 | ST | Steel | 52R DW SHAFT MOUNTED CIRCULAR BRUSH | 9003178908407 | 9009018908408 | 21011317 | 31191510 | 96035000 | GB | S |  | 0.003 | 0.003 | kg | 52RDW | R |  |  | S 0,2 mm | D x L x H - GE x I | 20 x 4 x 3 - 6 x 30 | 20 | 4 |  | 890840_MAIN.jpg | 890840_FRONT.jpg | 890840_BACK.jpg | 890840_SIDE.jpg |  |  |  |  | TYROLIT shaft mounted round brushes 20x4x3-6x30 mm S 0,2 mm PREMIUM steel | PREMIUM*** shaft mounted round brushes | for steel | Shaft mounted round brushes are ideal for machining hard-to-reach parts. With this product you will obtain a tool that can be used on both straight grinders and drilling machines. Knotted wire brushes are suitable for removing rust, cleaning, smoothing, polishing, matting and roughening. | Twisted shaft mounted round brushes are designed for welding and removing scale and paint. | For removing rust, cleaning welding seams and for surface preparation and finishing |  |  | Knotted wire DW for removing rust, cleaning, smoothing, polishing, matting and roughening | Twisted wire DZ for welding and for removing scale and lacquer |  |  |  | Particularly suitable for hard-to-reach places | Universal tool with maximum brush life | Hardened steel wire SH for additional brush life |  |  | ABH8003
890841 | 52RDW 30X6X6,5-6X30 S0,2 P | 25 | 25 | ST | Steel | 52R DW SHAFT MOUNTED CIRCULAR BRUSH | 9003178908414 | 9009018908415 | 21011317 | 31191510 | 96035000 | GB | S |  | 0.021 | 0.021 | kg | 52RDW | R |  |  | S 0,2 mm | D x L x H - GE x I | 30 x 6 x 6,5 - 6 x 30 | 30 | 6 |  | 890841_MAIN.jpg | 890841_FRONT.jpg | 890841_BACK.jpg | 890841_SIDE.jpg |  |  |  |  | TYROLIT shaft mounted round brushes 30x6x6,5-6x30 mm S 0,2 mm PREMIUM steel | PREMIUM*** shaft mounted round brushes | for steel | Shaft mounted round brushes are ideal for machining hard-to-reach parts. With this product you will obtain a tool that can be used on both straight grinders and drilling machines. Knotted wire brushes are suitable for removing rust, cleaning, smoothing, polishing, matting and roughening. | Twisted shaft mounted round brushes are designed for welding and removing scale and paint. | For removing rust, cleaning welding seams and for surface preparation and finishing |  |  | Knotted wire DW for removing rust, cleaning, smoothing, polishing, matting and roughening | Twisted wire DZ for welding and for removing scale and lacquer |  |  |  | Particularly suitable for hard-to-reach places | Universal tool with maximum brush life | Hardened steel wire SH for additional brush life |  |  | ABH8003
890843 | 52RDW 40X9X9-6X30 S0,3 P | 25 | 25 | ST | Steel | 52R DW SHAFT MOUNTED CIRCULAR BRUSH | 9003178908438 | 9009018908439 | 21011317 | 31191510 | 96035000 | GB | S |  | 0.055 | 0.055 | kg | 52RDW | R |  |  | S 0,3 mm | D x L x H - GE x I | 40 x 9 x 9 - 6 x 30 | 40 | 9 |  | 890843_MAIN.jpg | 890843_FRONT.jpg | 890843_BACK.jpg | 890843_SIDE.jpg |  |  |  |  | TYROLIT shaft mounted round brushes 40x9x9-6x30 mm S 0,3 mm PREMIUM steel | PREMIUM*** shaft mounted round brushes | for steel | Shaft mounted round brushes are ideal for machining hard-to-reach parts. With this product you will obtain a tool that can be used on both straight grinders and drilling machines. Knotted wire brushes are suitable for removing rust, cleaning, smoothing, polishing, matting and roughening. | Twisted shaft mounted round brushes are designed for welding and removing scale and paint. | For removing rust, cleaning welding seams and for surface preparation and finishing |  |  | Knotted wire DW for removing rust, cleaning, smoothing, polishing, matting and roughening | Twisted wire DZ for welding and for removing scale and lacquer |  |  |  | Particularly suitable for hard-to-reach places | Universal tool with maximum brush life | Hardened steel wire SH for additional brush life |  |  | ABH8003
890844 | 52RDW 50X15X12,5-6X30 S0,2 P | 25 | 25 | ST | Steel | 52R DW SHAFT MOUNTED CIRCULAR BRUSH | 9003178908445 | 9009018908446 | 21011317 | 31191510 | 96035000 | GB | S |  | 0.074 | 0.074 | kg | 52RDW | R |  |  | S 0,2 mm | D x L x H - GE x I | 50 x 15 x 12,5 - 6 x 30 | 50 | 15 |  | 890844_MAIN.jpg | 890844_FRONT.jpg | 890844_BACK.jpg | 890844_SIDE.jpg |  |  |  |  | TYROLIT shaft mounted round brushes 50x15x12,5-6x30 mm S 0,2 mm PREMIUM steel | PREMIUM*** shaft mounted round brushes | for steel | Shaft mounted round brushes are ideal for machining hard-to-reach parts. With this product you will obtain a tool that can be used on both straight grinders and drilling machines. Knotted wire brushes are suitable for removing rust, cleaning, smoothing, polishing, matting and roughening. | Twisted shaft mounted round brushes are designed for welding and removing scale and paint. | For removing rust, cleaning welding seams and for surface preparation and finishing |  |  | Knotted wire DW for removing rust, cleaning, smoothing, polishing, matting and roughening | Twisted wire DZ for welding and for removing scale and lacquer |  |  |  | Particularly suitable for hard-to-reach places | Universal tool with maximum brush life | Hardened steel wire SH for additional brush life |  |  | ABH8003
890845 | 52RDW 50X15X12,5-6X30 S0,3 P | 25 | 25 | ST | Steel | 52R DW SHAFT MOUNTED CIRCULAR BRUSH | 9003178908452 | 9009018908453 | 21011317 | 31191510 | 96035000 | GB | S |  | 0.089 | 0.089 | kg | 52RDW | R |  |  | S 0,3 mm | D x L x H - GE x I | 50 x 15 x 12,5 - 6 x 30 | 50 | 15 |  | 890845_MAIN.jpg | 890845_FRONT.jpg | 890845_BACK.jpg | 890845_SIDE.jpg |  |  |  |  | TYROLIT shaft mounted round brushes 50x15x12,5-6x30 mm S 0,3 mm PREMIUM steel | PREMIUM*** shaft mounted round brushes | for steel | Shaft mounted round brushes are ideal for machining hard-to-reach parts. With this product you will obtain a tool that can be used on both straight grinders and drilling machines. Knotted wire brushes are suitable for removing rust, cleaning, smoothing, polishing, matting and roughening. | Twisted shaft mounted round brushes are designed for welding and removing scale and paint. | For removing rust, cleaning welding seams and for surface preparation and finishing |  |  | Knotted wire DW for removing rust, cleaning, smoothing, polishing, matting and roughening | Twisted wire DZ for welding and for removing scale and lacquer |  |  |  | Particularly suitable for hard-to-reach places | Universal tool with maximum brush life | Hardened steel wire SH for additional brush life |  |  | ABH8003
890846 | 52RDW 60X10X17,5-6X30 S0,3 P | 100 | 25 | ST | Steel | 52R DW SHAFT MOUNTED CIRCULAR BRUSH | 9003178908469 | 9009018908460 | 21011317 | 31191510 | 96035000 | GB | N |  | 0.062 | 0.057 | kg | 52RDW | R |  |  | S 0,3 mm | D x L x H - GE x I | 60 x 10 x 17,5 - 6 x 30 | 60 | 10 |  | 890846_MAIN.jpg | 890846_FRONT.jpg | 890846_BACK.jpg | 890846_SIDE.jpg |  |  |  |  | TYROLIT shaft mounted round brushes 60x10x17,5-6x30 mm S 0,3 mm PREMIUM steel | PREMIUM*** shaft mounted round brushes | for steel | Shaft mounted round brushes are ideal for machining hard-to-reach parts. With this product you will obtain a tool that can be used on both straight grinders and drilling machines. Knotted wire brushes are suitable for removing rust, cleaning, smoothing, polishing, matting and roughening. | Twisted shaft mounted round brushes are designed for welding and removing scale and paint. | For removing rust, cleaning welding seams and for surface preparation and finishing |  |  | Knotted wire DW for removing rust, cleaning, smoothing, polishing, matting and roughening | Twisted wire DZ for welding and for removing scale and lacquer |  |  |  | Particularly suitable for hard-to-reach places | Universal tool with maximum brush life | Hardened steel wire SH for additional brush life |  |  | ABH8003
890847 | 52RDW 60X15X17,5-6X30 S0,2 P | 25 | 25 | ST | Steel | 52R DW SHAFT MOUNTED CIRCULAR BRUSH | 9003178908476 | 9009018908477 | 21011317 | 31191510 | 96035000 | GB | S |  | 0.086 | 0.086 | kg | 52RDW | R |  |  | S 0,2 mm | D x L x H - GE x I | 60 x 15 x 17,5 - 6 x 30 | 60 | 15 |  | 890847_MAIN.jpg | 890847_FRONT.jpg | 890847_BACK.jpg | 890847_SIDE.jpg |  |  |  |  | TYROLIT shaft mounted round brushes 60x15x17,5-6x30 mm S 0,2 mm PREMIUM steel | PREMIUM*** shaft mounted round brushes | for steel | Shaft mounted round brushes are ideal for machining hard-to-reach parts. With this product you will obtain a tool that can be used on both straight grinders and drilling machines. Knotted wire brushes are suitable for removing rust, cleaning, smoothing, polishing, matting and roughening. | Twisted shaft mounted round brushes are designed for welding and removing scale and paint. | For removing rust, cleaning welding seams and for surface preparation and finishing |  |  | Knotted wire DW for removing rust, cleaning, smoothing, polishing, matting and roughening | Twisted wire DZ for welding and for removing scale and lacquer |  |  |  | Particularly suitable for hard-to-reach places | Universal tool with maximum brush life | Hardened steel wire SH for additional brush life |  |  | ABH8003
890848 | 52RDW 70X15X19-6X30 S0,3 P | 25 | 25 | ST | Steel | 52R DW SHAFT MOUNTED CIRCULAR BRUSH | 9003178908483 | 9009018908484 | 21011317 | 31191510 | 96035000 | GB | S |  | 0.122 | 0.122 | kg | 52RDW | R |  |  | S 0,3 mm | D x L x H - GE x I | 70 x 15 x 19 - 6 x 30 | 70 | 15 |  | 890848_MAIN.jpg | 890848_FRONT.jpg | 890848_BACK.jpg | 890848_SIDE.jpg |  |  |  |  | TYROLIT shaft mounted round brushes 70x15x19-6x30 mm S 0,3 mm PREMIUM steel | PREMIUM*** shaft mounted round brushes | for steel | Shaft mounted round brushes are ideal for machining hard-to-reach parts. With this product you will obtain a tool that can be used on both straight grinders and drilling machines. Knotted wire brushes are suitable for removing rust, cleaning, smoothing, polishing, matting and roughening. | Twisted shaft mounted round brushes are designed for welding and removing scale and paint. | For removing rust, cleaning welding seams and for surface preparation and finishing |  |  | Knotted wire DW for removing rust, cleaning, smoothing, polishing, matting and roughening | Twisted wire DZ for welding and for removing scale and lacquer |  |  |  | Particularly suitable for hard-to-reach places | Universal tool with maximum brush life | Hardened steel wire SH for additional brush life |  |  | ABH8003
890849 | 52RDW 80X15X19-6X30 S0,3 P | 25 | 25 | ST | Steel | 52R DW SHAFT MOUNTED CIRCULAR BRUSH | 9003178908490 | 9009018908491 | 21011317 | 31191510 | 96035000 | GB | S |  | 0.143 | 0.143 | kg | 52RDW | R |  |  | S 0,3 mm | D x L x H - GE x I | 80 x 15 x 19 - 6 x 30 | 80 | 15 |  | 890849_MAIN.jpg | 890849_FRONT.jpg | 890849_BACK.jpg | 890849_SIDE.jpg |  |  |  |  | TYROLIT shaft mounted round brushes 80x15x19-6x30 mm S 0,3 mm PREMIUM steel | PREMIUM*** shaft mounted round brushes | for steel | Shaft mounted round brushes are ideal for machining hard-to-reach parts. With this product you will obtain a tool that can be used on both straight grinders and drilling machines. Knotted wire brushes are suitable for removing rust, cleaning, smoothing, polishing, matting and roughening. | Twisted shaft mounted round brushes are designed for welding and removing scale and paint. | For removing rust, cleaning welding seams and for surface preparation and finishing |  |  | Knotted wire DW for removing rust, cleaning, smoothing, polishing, matting and roughening | Twisted wire DZ for welding and for removing scale and lacquer |  |  |  | Particularly suitable for hard-to-reach places | Universal tool with maximum brush life | Hardened steel wire SH for additional brush life |  |  | ABH8003
890851 | 6TDZ 65X20XM14 E0,35INOX P | 1 | 1 | ST | Stainless steel | 6T DZ CUP BRUSHES STRAIGHT | 9003178908513 | 9009018908514 | 21011317 | 31191506 | 96035000 | TH | S |  | 0.223 | 0.223 | kg | 6TDZ | T |  |  | E 0,35 mm | D x L x GE | 65 x 20 x M14 | 65 |  |  | 890851_MAIN.jpg | 890851_FRONT.jpg | [6 empty] | TYROLIT cup brush 65x20xM14 E 0,35 mm PREMIUM inox | PREMIUM*** cup brushes | for stainless steel | Wire brushes are universal tools for all applications. Cup brushes in particular are among the most commonly-used brush tools. TYROLIT will provide you with the appropriate wire brush for your application depending on the wire type. Twisted wire brushes are used for preparing surfaces and removing rust, scales and concrete residue. | Wire brushes with knotted wire can also be used to remove rust and paint, as well as for fine grinding. Our products are also frequently used to clean welding seams. | For removing rust, paint and lacquer, for cleaning welding seams and for surface preparation and finishing of stainless steel | Cup brushes specially for grinding large surfaces |  | Knotted wire DW for soft materials, delicate surfaces and slight impurities | Twisted wire DZ for heavy work, severe contamination and for removing paint and lacquer |  |  |  | High-quality stainless steel wire prevents rusting of the workpiece | Universal tool with maximum brush life | Highest quality |  |  | ABH8002
890852 | 6TDZ 65X20XM14 E0,5INOX P | 1 | 1 | ST | Stainless steel | 6T DZ CUP BRUSHES STRAIGHT | 9003178908520 | 9009018908521 | 21011317 | 31191506 | 96035000 | GB | S |  | 0.233 | 0.233 | kg | 6TDZ | T |  |  | E 0,5 mm | D x L x GE | 65 x 20 x M14 | 65 |  |  | 890852_MAIN.jpg | 890852_FRONT.jpg | [6 empty] | TYROLIT cup brush 65x20xM14 E 0,5 mm PREMIUM inox | PREMIUM*** cup brushes | for stainless steel | Wire brushes are universal tools for all applications. Cup brushes in particular are among the most commonly-used brush tools. TYROLIT will provide you with the appropriate wire brush for your application depending on the wire type. Twisted wire brushes are used for preparing surfaces and removing rust, scales and concrete residue. | Wire brushes with knotted wire can also be used to remove rust and paint, as well as for fine grinding. Our products are also frequently used to clean welding seams. | For removing rust, paint and lacquer, for cleaning welding seams and for surface preparation and finishing of stainless steel | Cup brushes specially for grinding large surfaces |  | Knotted wire DW for soft materials, delicate surfaces and slight impurities | Twisted wire DZ for heavy work, severe contamination and for removing paint and lacquer |  |  |  | High-quality stainless steel wire prevents rusting of the workpiece | Universal tool with maximum brush life | Highest quality |  |  | ABH8002
890854 | 6TDZ 80X25XM14 E0,5INOX P | 1 | 1 | ST | Stainless steel | 6T DZ CUP BRUSHES STRAIGHT | 9003178908544 | 9009018908545 | 21011317 | 31191506 | 96035000 | GB | S |  | 0.752 | 0.752 | kg | 6TDZ | T |  |  | E 0,5 mm | D x L x GE | 80 x 25 x M14 | 80 |  |  | 890854_MAIN.jpg | 890854_FRONT.jpg | [6 empty] | TYROLIT cup brush 80x25xM14 E 0,5 mm PREMIUM inox | PREMIUM*** cup brushes | for stainless steel | Wire brushes are universal tools for all applications. Cup brushes in particular are among the most commonly-used brush tools. TYROLIT will provide you with the appropriate wire brush for your application depending on the wire type. Twisted wire brushes are used for preparing surfaces and removing rust, scales and concrete residue. | Wire brushes with knotted wire can also be used to remove rust and paint, as well as for fine grinding. Our products are also frequently used to clean welding seams. | For removing rust, paint and lacquer, for cleaning welding seams and for surface preparation and finishing of stainless steel | Cup brushes specially for grinding large surfaces |  | Knotted wire DW for soft materials, delicate surfaces and slight impurities | Twisted wire DZ for heavy work, severe contamination and for removing paint and lacquer |  |  |  | High-quality stainless steel wire prevents rusting of the workpiece | Universal tool with maximum brush life | Highest quality |  |  | ABH8002
890860 | 6TDZ 65X20XM14 SH0,35 P | 1 | 1 | ST | Steel | 6T DZ CUP BRUSHES STRAIGHT | 9003178908605 | 9009018908606 | 21011317 | 31191506 | 96035000 | GB | S |  | 0.247 | 0.247 | kg | 6TDZ | T |  |  | SH 0,35 mm | D x L x GE | 65 x 20 x M14 | 65 |  |  | 890860_MAIN.jpg | 890860_FRONT.jpg | [6 empty] | TYROLIT cup brush 65x20xM14 SH 0,35 mm PREMIUM steel | PREMIUM*** cup brushes | for steel | Wire brushes are universal tools for all applications. Cup brushes in particular are among the most commonly-used brush tools. TYROLIT will provide you with the appropriate wire brush for your application depending on the wire type. Twisted wire brushes are used for preparing surfaces and removing rust, scales and concrete residue. | Wire brushes with knotted wire can also be used to remove rust and paint, as well as for fine grinding. Our products are also frequently used to clean welding seams. | For removing rust, paint and lacquer, for cleaning welding seams and for surface preparation and finishing of steel | Cup brushes specially for grinding large surfaces |  | Knotted wire DW for soft materials, delicate surfaces and slight impurities | Twisted wire DZ for heavy work, severe contamination and for removing paint and lacquer |  |  |  | Universal tool with maximum brush life | Hardened steel wire SH for additional brush life available | Highest quality |  |  | ABH8002
890862 | 6TDZ 65X20XM14 SH0,5 P | 1 | 1 | ST | Steel | 6T DZ CUP BRUSHES STRAIGHT | 9003178908629 | 9009018908620 | 21011317 | 31191506 | 96035000 | GB | S |  | 0.244 | 0.244 | kg | 6TDZ | T |  |  | SH 0,5 mm | D x L x GE | 65 x 20 x M14 | 65 |  |  | 890862_MAIN.jpg | 890862_FRONT.jpg | [6 empty] | TYROLIT cup brush 65x20xM14 SH 0,5 mm PREMIUM steel | PREMIUM*** cup brushes | for steel | Wire brushes are universal tools for all applications. Cup brushes in particular are among the most commonly-used brush tools. TYROLIT will provide you with the appropriate wire brush for your application depending on the wire type. Twisted wire brushes are used for preparing surfaces and removing rust, scales and concrete residue. | Wire brushes with knotted wire can also be used to remove rust and paint, as well as for fine grinding. Our products are also frequently used to clean welding seams. | For removing rust, paint and lacquer, for cleaning welding seams and for surface preparation and finishing of steel | Cup brushes specially for grinding large surfaces |  | Knotted wire DW for soft materials, delicate surfaces and slight impurities | Twisted wire DZ for heavy work, severe contamination and for removing paint and lacquer |  |  |  | Universal tool with maximum brush life | Hardened steel wire SH for additional brush life available | Highest quality |  |  | ABH8002
890863 | 6TDZ 80X25XM14 SH0,35 P | 1 | 1 | ST | Steel | 6T DZ CUP BRUSHES STRAIGHT | 9003178908636 | 9009018908637 | 21011317 | 31191506 | 96035000 | GB | S |  | 0.705 | 0.705 | kg | 6TDZ | T |  |  | SH 0,35 mm | D x L x GE | 80 x 25 x M14 | 80 |  |  | 890863_MAIN.jpg | 890863_FRONT.jpg | [6 empty] | TYROLIT cup brush 80x25xM14 SH 0,35 mm PREMIUM steel | PREMIUM*** cup brushes | for steel | Wire brushes are universal tools for all applications. Cup brushes in particular are among the most commonly-used brush tools. TYROLIT will provide you with the appropriate wire brush for your application depending on the wire type. Twisted wire brushes are used for preparing surfaces and removing rust, scales and concrete residue. | Wire brushes with knotted wire can also be used to remove rust and paint, as well as for fine grinding. Our products are also frequently used to clean welding seams. | For removing rust, paint and lacquer, for cleaning welding seams and for surface preparation and finishing of steel | Cup brushes specially for grinding large surfaces |  | Knotted wire DW for soft materials, delicate surfaces and slight impurities | Twisted wire DZ for heavy work, severe contamination and for removing paint and lacquer |  |  |  | Universal tool with maximum brush life | Hardened steel wire SH for additional brush life available | Highest quality |  |  | ABH8002
890864 | 6TDZ 80X25XM14 SH0,5 P | 1 | 1 | ST | Steel | 6T DZ CUP BRUSHES STRAIGHT | 9003178908643 | 9009018908644 | 21011317 | 31191506 | 96035000 | GB | S |  | 0.7 | 0.7 | kg | 6TDZ | T |  |  | SH 0,5 mm | D x L x GE | 80 x 25 x M14 | 80 |  |  | 890864_MAIN.jpg | 890864_FRONT.jpg | [6 empty] | TYROLIT cup brush 80x25xM14 SH 0,5 mm PREMIUM steel | PREMIUM*** cup brushes | for steel | Wire brushes are universal tools for all applications. Cup brushes in particular are among the most commonly-used brush tools. TYROLIT will provide you with the appropriate wire brush for your application depending on the wire type. Twisted wire brushes are used for preparing surfaces and removing rust, scales and concrete residue. | Wire brushes with knotted wire can also be used to remove rust and paint, as well as for fine grinding. Our products are also frequently used to clean welding seams. | For removing rust, paint and lacquer, for cleaning welding seams and for surface preparation and finishing of steel | Cup brushes specially for grinding large surfaces |  | Knotted wire DW for soft materials, delicate surfaces and slight impurities | Twisted wire DZ for heavy work, severe contamination and for removing paint and lacquer |  |  |  | Universal tool with maximum brush life | Hardened steel wire SH for additional brush life available | Highest quality |  |  | ABH8002
890866 | 6TDZ 100X25XM14 SH0,35 P | 1 | 1 | ST | Steel | 6T DZ CUP BRUSHES STRAIGHT | 9003178908667 | 9009018908668 | 21011317 | 31191506 | 96035000 | GB | S |  | 0.845 | 0.845 | kg | 6TDZ | T |  |  | SH 0,35 mm | D x L x GE | 100 x 25 x M14 | 100 |  |  | 890866_MAIN.jpg | 890866_FRONT.jpg | [6 empty] | TYROLIT cup brush 100x25xM14 SH 0,35 mm PREMIUM steel | PREMIUM*** cup brushes | for steel | Wire brushes are universal tools for all applications. Cup brushes in particular are among the most commonly-used brush tools. TYROLIT will provide you with the appropriate wire brush for your application depending on the wire type. Twisted wire brushes are used for preparing surfaces and removing rust, scales and concrete residue. | Wire brushes with knotted wire can also be used to remove rust and paint, as well as for fine grinding. Our products are also frequently used to clean welding seams. | For removing rust, paint and lacquer, for cleaning welding seams and for surface preparation and finishing of steel | Cup brushes specially for grinding large surfaces |  | Knotted wire DW for soft materials, delicate surfaces and slight impurities | Twisted wire DZ for heavy work, severe contamination and for removing paint and lacquer |  |  |  | Universal tool with maximum brush life | Hardened steel wire SH for additional brush life available | Highest quality |  |  | ABH8002
894085 | 1RDZ 115X11X23X22,2 SH0,5 P | 1 | 1 | ST | Steel | 1R DZ CIRCULAR BRUSHES | 9003178940858 | 9009018940859 | 21011317 | 31191506 | 96035000 | GB | S |  | 0.243 | 0.243 | kg | 1RDZ | R |  |  | SH 0,5 mm | D x B x L x H | 115 x 11 x 23 x 22,2 | 115 | 11 | 22.2 | 894085_MAIN.jpg | 894085_FRONT.jpg |  | 894085_SIDE.jpg | 894085_ISOMETRIC.jpg |  |  |  | TYROLIT round brushes 115x11x23x22,2 SH 0,5 mm PREMIUM steel | PREMIUM*** round brushes | for steel | The PREMIUM*** round brushes are ideal for welding. TYROLIT will provide you with the appropriate wire brush for your application depending on the wire type. Twisted wire brushes are used for preparing surfaces and removing rust, scales and concrete residue. | Wire brushes with knotted wire can also be used to remove rust and paint, as well as for fine grinding. Our products are also frequently used to clean welding seams. | For removing rust, paint and lacquer, for cleaning welding seams and for surface preparation and finishing of steel | Especially suitable for grinding welding seams |  | Twisted wire DZ for heavy work, severe contamination and for removing paint and lacquer |  |  |  |  | Universal tool with maximum brush life | Hardened steel wire SH for additional brush life | Powerful tool |  |  | ABH8001
894595 | 28KDZR 100X20XM14 SH0,5 P | 1 | 1 | ST | Steel | 28K DZR BEVEL BRUSHES | 9003178945952 | 9009018945953 | 21011317 | 31191506 | 96035000 | GB | S |  | 0.212 | 0.212 | kg | 28KDZR | K |  |  | SH 0,5 mm | D x L x GE | 100 x 20 x M14 | 100 |  |  | 894595_MAIN.jpg | 894595_FRONT.jpg |  | 894595_SIDE.jpg | 894595_ISOMETRIC.jpg |  |  |  | TYROLIT shield tapered brushes 100x20xM14 SH 0,5 mm PREMIUM steel | PREMIUM*** tapered brushes | for steel | These PREMIUM*** wire brushes are particularly suitable for machining hard-to-reach parts due to their shape. TYROLIT will provide you with the appropriate wire brush for your application depending on the wire type. Twisted wire brushes are used for preparing surfaces and removing rust, scales and concrete residue. | Wire brushes with knotted wire can also be used to remove rust and paint, as well as for fine grinding. Our products are also frequently used to clean welding seams. | For removing rust, paint and lacquer, for cleaning welding seams and for surface preparation and finishing of steel |  |  | Knotted wire DW for soft materials, delicate surfaces and slight impurities | Twisted wire DZ for heavy work, severe contamination and for removing paint and lacquer |  |  |  | Suitable for hard-to-reach places due to their shape | Universal tool with maximum brush life | Hardened steel wire SH for additional brush life |  |  | ABH8002
894598 | 28KDZR 115X27,5XM14 SH0,5 P | 1 | 1 | ST | Steel | 28K DZR BEVEL BRUSHES | 9003178945983 | 9009018945984 | 21011317 | 31191506 | 96035000 | GB | S |  | 0.272 | 0.272 | kg | 28KDZR | K |  |  | SH 0,5 mm | D x L x GE | 115 x 27,5 x M14 | 115 |  |  | 894598_MAIN.jpg | 894598_FRONT.jpg |  | 894598_SIDE.jpg | 894598_ISOMETRIC.jpg |  |  |  | TYROLIT shield tapered brushes 115x27,5xM14 SH 0,5 mm PREMIUM steel | PREMIUM*** tapered brushes | for steel | These PREMIUM*** wire brushes are particularly suitable for machining hard-to-reach parts due to their shape. TYROLIT will provide you with the appropriate wire brush for your application depending on the wire type. Twisted wire brushes are used for preparing surfaces and removing rust, scales and concrete residue. | Wire brushes with knotted wire can also be used to remove rust and paint, as well as for fine grinding. Our products are also frequently used to clean welding seams. | For removing rust, paint and lacquer, for cleaning welding seams and for surface preparation and finishing of steel |  |  | Knotted wire DW for soft materials, delicate surfaces and slight impurities | Twisted wire DZ for heavy work, severe contamination and for removing paint and lacquer |  |  |  | Suitable for hard-to-reach places due to their shape | Universal tool with maximum brush life | Hardened steel wire SH for additional brush life |  |  | ABH8002
894602 | 28KDZR 100X20XM14 E0,5INOX P | 1 | 1 | ST | Stainless steel | 28K DZR BEVEL BRUSHES | 9003178946027 | 9009018946028 | 21011317 | 31191506 | 96035000 | GB | S |  | 0.207 | 0.207 | kg | 28KDZR | K |  |  | E 0,5 mm | D x L x GE | 100 x 20 x M14 | 100 |  |  | 894602_MAIN.jpg | 894602_FRONT.jpg |  | 894602_SIDE.jpg | 894602_ISOMETRIC.jpg |  |  |  | TYROLIT shield tapered brushes 100x20xM14 E 0,5 mm PREMIUM inox | PREMIUM*** tapered brushes | for stainless steel | These PREMIUM*** wire brushes are particularly suitable for machining hard-to-reach parts due to their shape. TYROLIT will provide you with the appropriate wire brush for your application depending on the wire type. Twisted wire brushes are used for preparing surfaces and removing rust, scales and concrete residue. | Wire brushes with knotted wire can also be used to remove rust and paint, as well as for fine grinding. Our products are also frequently used to clean welding seams. | For removing rust, paint and lacquer, for cleaning welding seams and for surface preparation and finishing of stainless steel |  |  | Knotted wire DW for soft materials, delicate surfaces and slight impurities | Twisted wire DZ for heavy work, severe contamination and for removing paint and lacquer |  |  |  | Especially suitable for hard-to-reach places due to their shape | Universal tool with maximum brush life | High-quality stainless steel wire prevents rusting of the workpiece |  |  | ABH8002
894770 | 1RDW 200X26X40X32 S0,3 P | 1 | 1 | ST | Steel | 1R DW CIRCULAR BRUSHES | 9003178947703 | 9009018947704 | 21011317 | 31191506 | 96035000 | GB | S |  | 1.252 | 1.252 | kg | 1RDW | R |  |  | S 0,3 mm | D x B x L x H | 200 x 26 x 40 x 32 | 200 | 26 | 32 | 894770_MAIN.jpg | 894770_FRONT.jpg | [6 empty] | TYROLIT round brushes 200x26x40x32 mm S 0,3 mm PREMIUM steel | PREMIUM*** round brushes | for steel | Round brushes for floorstanding grinders. TYROLIT will provide you with the appropriate wire brush for your application depending on the wire type. Twisted wire brushes are used for preparing surfaces and removing rust, scales and concrete residue. | Wire brushes with knotted wire can also be used to remove rust and paint, as well as for fine grinding. Our products are also frequently used to clean welding seams. | For removing rust, paint and lacquer, for deburring and for surface preparation and finishing of steel |  |  | Knotted wire DW for slight impurities and for finishing | Twisted wire DZ for welding and for removing scale, paint and lacquer |  |  |  | Universal tool with maximum brush life | Versatile tool | Highest quality |  |  | ABH8001
895498 | 90HDG 290X22X25X140 S0,35 P | 12 | 12 | ST | Steel | 90H DG SCRATCH BRUSHES STRAIGHT WIRE | 9003178954985 | 9009018954986 | 21011317 | 31191510 | 96039099 | DE | S |  | 0.085 | 0.06 | kg | 90HDG | H |  |  | 2 Row(s) | L x B x H | 290 x 22 x 25 | 290 | 22 | 140 | 895498_MAIN.jpg | 895498_FRONT.jpg | [6 empty] | TYROLIT universal hand brush 290x22x25 mm 2 rows/S 0,35 mm PREMIUM steel | PREMIUM*** universal hand brushes | for steel | TYROLIT hand brushes are suitable for practically any application. This tool enables the deburring and cleaning of welding seams and surfaces. | The assortment consists of wire brushes with a varying number of wire sequences that can be used depending on the application. These products are equipped with a high-quality beech wood handle. | For grinding steel | Ideal for deburring, cleaning welding seams and cleaning surfaces | [6 empty] | Universal tool | Equipped with high-quality beech wood handle | Highest quality |  |  | ABH8004
895521 | 52RDW 70X15X19-6X30 E0,2INOX P | 25 | 25 | ST | Stainless steel | 52R DW SHAFT MOUNTED CIRCULAR BRUSH | 9003178955210 | 9009018955211 | 21011317 | 31191510 | 96035000 | GB | S |  | 0.126 | 0.115 | kg | 52RDW | R |  |  | E 0,2 mm INOX | D x L x H - GE x I | 70 x 15 x 19 - 6 x 30 | 70 | 15 |  | 895521_MAIN.jpg | 895521_FRONT.jpg | 895521_BACK.jpg | 895521_SIDE.jpg |  |  |  |  | TYROLIT shaft mounted round brushes 70x15x19-6x30 mm E 0,2 mm INOX PREMIUM inox | PREMIUM*** shaft mounted round brushes | for stainless steel | Shaft mounted round brushes are ideal for machining hard-to-reach parts. With this product you will obtain a tool that can be used on both straight grinders and drilling machines. Knotted wire brushes are suitable for removing rust, cleaning, smoothing, polishing, matting and roughening. | Twisted shaft mounted round brushes are designed for welding and removing scale and paint. | For removing rust, cleaning welding seams and for surface preparation and finishing of stainless steel |  |  | Knotted wire DW for removing rust, cleaning, smoothing, polishing, matting and roughening | Twisted wire DZ for welding and for removing scale and lacquer |  |  |  | Suitable for hard-to-reach places due to their shape | Universal tool with maximum brush life | Stainless, acid-resistant steel wire EA |  |  | ABH8003
895576 | 90HDG 290X28X25X140 S0,35 P | 12 | 12 | ST | Steel | 90H DG SCRATCH BRUSHES STRAIGHT WIRE | 9003178955760 | 9009018955761 | 21011317 | 31191510 | 96039099 | DE | S |  | 0.12 | 0.11 | kg | 90HDG | H |  |  | 3 Row(s) | L x B x H | 290 x 28 x 25 | 290 | 28 | 140 | 895576_MAIN.jpg | 895576_FRONT.jpg | [6 empty] | TYROLIT universal hand brush 290x28x25 mm 3 rows/S 0,35 mm PREMIUM steel | PREMIUM*** universal hand brushes | for steel | TYROLIT hand brushes are suitable for practically any application. This tool enables the deburring and cleaning of welding seams and surfaces. | The assortment consists of wire brushes with a varying number of wire sequences that can be used depending on the application. These products are equipped with a high-quality beech wood handle. | For grinding steel | Ideal for deburring, cleaning welding seams and cleaning surfaces | [6 empty] | Universal tool | Equipped with high-quality beech wood handle | Highest quality |  |  | ABH8004
895577 | 90HDG 290X32X25X140 S0,35 P | 12 | 12 | ST | Steel | 90H DG SCRATCH BRUSHES STRAIGHT WIRE | 9003178955777 | 9009018955778 | 21011317 | 31191510 | 96039099 | DE | S |  | 0.142 | 0.131 | kg | 90HDG | H |  |  | 4 Row(s) | L x B x H | 290 x 32 x 25 | 290 | 32 | 140 | 895577_MAIN.jpg | 895577_FRONT.jpg | [6 empty] | TYROLIT universal hand brush 290x32x25 mm 4 rows/S 0,35 mm PREMIUM steel | PREMIUM*** universal hand brushes | for steel | TYROLIT hand brushes are suitable for practically any application. This tool enables the deburring and cleaning of welding seams and surfaces. | The assortment consists of wire brushes with a varying number of wire sequences that can be used depending on the application. These products are equipped with a high-quality beech wood handle. | For grinding steel | Ideal for deburring, cleaning welding seams and cleaning surfaces | [6 empty] | Universal tool | Equipped with high-quality beech wood handle | Highest quality |  |  | ABH8004
895578 | 90HDG 290X38X25X140 S0,35 P | 12 | 12 | ST | Steel | 90H DG SCRATCH BRUSHES STRAIGHT WIRE | 9003178955784 | 9009018955785 | 21011317 | 31191510 | 96039099 | DE | S |  | 0.155 | 0.143 | kg | 90HDG | H |  |  | 5 Row(s) | L x B x H | 290 x 38 x 25 | 290 | 38 | 140 | 895578_MAIN.jpg | 895578_FRONT.jpg | [6 empty] | TYROLIT universal hand brush 290x38x25 mm 5 rows/S 0,35 mm PREMIUM steel | PREMIUM*** universal hand brushes | for steel | TYROLIT hand brushes are suitable for practically any application. This tool enables the deburring and cleaning of welding seams and surfaces. | The assortment consists of wire brushes with a varying number of wire sequences that can be used depending on the application. These products are equipped with a high-quality beech wood handle. | For grinding steel | Ideal for deburring, cleaning welding seams and cleaning surfaces | [6 empty] | Universal tool | Equipped with high-quality beech wood handle | Highest quality |  |  | ABH8004
895579 | 90HDG 290X22X25X140 E0,35INOX P | 12 | 12 | ST | Stainless steel | 90H DG SCRATCH BRUSHES STRAIGHT WIRE | 9003178955791 | 9009018955792 | 21011317 | 31191510 | 96039099 | DE | S |  | 0.095 | 0.095 | kg | 90HDG | H |  |  | 2 Row(s) | L x B x H | 290 x 22 x 25 | 290 | 22 | 140 | 895579_MAIN.jpg | 895579_FRONT.jpg | [6 empty] | TYROLIT universal hand brush 290x22x25 mm 2 rows/E 0,35 mm PREMIUM inox | PREMIUM*** universal hand brushes | for stainless steel | These brushes are stainless steel specialists when it comes to deburring and cleaning welding seams and surfaces. | The assortment consists of wire brushes with a varying number of wire sequences that can be used depending on the application. These products are equipped with a high-quality beech wood handle. | For grinding stainless steel | Ideal for deburring, cleaning welding seams and cleaning surfaces | [6 empty] | Universal tool with maximum brush life | Equipped with high-quality beech wood handle | High-quality stainless steel wire prevents rusting of the workpiece |  |  | ABH8004
895580 | 90HDG 290X28X25X140 E0,35INOX P | 12 | 12 | ST | Stainless steel | 90H DG SCRATCH BRUSHES STRAIGHT WIRE | 9003178955807 | 9009018955808 | 21011317 | 31191510 | 96039099 | DE | S |  | 0.125 | 0.115 | kg | 90HDG | H |  |  | 3 Row(s) | L x B x H | 290 x 28 x 25 | 290 | 28 | 140 | 895580_MAIN.jpg | 895580_FRONT.jpg | [6 empty] | TYROLIT universal hand brush 290x28x25 mm 3 rows/E 0,35 mm PREMIUM inox | PREMIUM*** universal hand brushes | for stainless steel | These brushes are stainless steel specialists when it comes to deburring and cleaning welding seams and surfaces. | The assortment consists of wire brushes with a varying number of wire sequences that can be used depending on the application. These products are equipped with a high-quality beech wood handle. | For grinding stainless steel | Ideal for deburring, cleaning welding seams and cleaning surfaces | [6 empty] | Universal tool with maximum brush life | Equipped with high-quality beech wood handle | High-quality stainless steel wire prevents rusting of the workpiece |  |  | ABH8004
895581 | 90HDW 290X28X25X140 M0,35 P | 12 | 12 | ST | Aluminium | 90H DW SCRATCH BRUSHES CRIMPED WIRE | 9003178955814 | 9009018955815 | 21011317 | 31191510 | 96039099 | DE | S |  | 0.122 | 0.111 | kg | 90HDW | H |  |  | 3 Row(s) | L x B x H | 290 x 28 x 25 | 290 | 28 | 140 | 895581_MAIN.jpg | 895581_FRONT.jpg | [6 empty] | TYROLIT universal hand brush 290x28x25 mm 3 rows/M 0,35 mm PREMIUM nonferrous | PREMIUM*** universal hand brushes | for nonferrous metals | TYROLIT hand brushes are suitable for practically any application. This tool enables the deburring and cleaning of welding seams and surfaces. | The assortment consists of wire brushes with a varying number of wire sequences that can be used depending on the application. These products are equipped with a high-quality beech wood handle. | For grinding nonferrous metals | Ideal for deburring, cleaning welding seams and cleaning surfaces | [6 empty] | Equipped with high-quality beech wood handle | Brass wire achieves the best results on workpieces made of nonferrous metals | Highest quality |  |  | ABH8004
895669 | 11BT 110x55x22,2 A36-B | 2 | 2 | ST | Steel | 11BT CONICAL CUP WITH METAL PLATE | 9003178956699 | 9009018956690 | 21011313 | 31191506 | 68042212 | MX | S |  | 0.683 | 0.627 | kg | 11BT | BT |  | 36 | W20 / E14 / K45 | D / J x T x H | 110 / 90 x 55 x 22,2 | 110 | 55 | 22.2 | 895669_MAIN.jpg | 895669_FRONT.jpg | 895669_BACK.jpg | [5 empty] | TYROLIT resing cup 110/90x55x22,2 mm A 36 STANDARD steel | STANDARD** resin cup wheel | for steel | Cup wheels achieve excellent stock removal rates and lifetime for grinding jobs on large areas. The STANDARD** cup wheel for steel and cast steel is ideal for edge grinding, bevelling and grinding welding seams. | There is a choice of bore design 22.23 and thread design M14 for fitting to the tool. Observe operating speed: max. 50 m/s | For demanding applications on different steel grades | For edge grinding, cleaning surfaces, bevelling and grinding welding seams |  | Grit size 16 and 36 for rough grinding | Use special protection for cup wheels | Note operating speed of max. 50 m/s |  |  | Very good stock removal for grinding jobs on large areas | Robust and durable | Optimum results |  |  | ABB60
895670 | 11BT 110x55x22,2 C36-B | 2 | 2 | ST | Masonry | 11BT CONICAL CUP WITH METAL PLATE | 9003178956705 | 9009018956706 | 21011313 | 31191506 | 68042212 | MX | S |  | 0.683 | 0.627 | kg | 11BT | BT |  | 36 | W20 / E14 / K45 | D / J x T x H | 110 / 90 x 55 x 22,2 | 110 | 55 | 22.2 | 895670_MAIN.jpg | 895670_FRONT.jpg | 895670_BACK.jpg | [5 empty] | TYROLIT resing cup resin 110/90x55x22,2 mm C 36 STANDARD stone | STANDARD** resin cup wheel | for stone | Cup wheels achieve excellent stock removal rates and lifetime for grinding jobs on large areas. The stone cup wheel is particularly suitable for pre-grinding imperfections on concrete surfaces, bevelling and pre-grinding artificial stone and patio slabs, surface grinding on marble, slate and granite. | There is a choice of bore design 22.23 and thread design M14 for fitting to the tool. Observe operating speed: max. 50 m/s | For demanding applications on stone | For grinding imperfections on visible concrete surfaces, bevelling and pre-grinding artificial stone and patio flags as well as surface grinding on marble, slate and granite |  | Grit size 16/36 for rough grinding | Grit size 60 for fine grinding | Use special protection for cup wheels | Note operating speed of max. 50 m/s |  | Very good stock removal for grinding jobs on large areas | Robust and durable | Silicon carbide for outstanding results on stone and short-chipping materials |  |  | ABB60
895671 | 11BT 110x55x22,2 C60-B | 2 | 2 | ST | Masonry | 11BT CONICAL CUP WITH METAL PLATE | 9003178956712 | 9009018956713 | 21011313 | 31191506 | 68042212 | MX | S |  | 0.77 | 0.707 | kg | 11BT | BT |  | 60 | W20 / E14 / K45 | D / J x T x H | 110 / 90 x 55 x 22,2 | 110 | 55 | 22.2 | 895671_MAIN.jpg | 895671_FRONT.jpg | 895671_BACK.jpg | [5 empty] | TYROLIT resing cup resin 110/90x55x22,2 mm C 60 STANDARD stone | STANDARD** resin cup wheel | for stone | Cup wheels achieve excellent stock removal rates and lifetime for grinding jobs on large areas. The stone cup wheel is particularly suitable for pre-grinding imperfections on concrete surfaces, bevelling and pre-grinding artificial stone and patio slabs, surface grinding on marble, slate and granite. | There is a choice of bore design 22.23 and thread design M14 for fitting to the tool. Observe operating speed: max. 50 m/s | For demanding applications on stone | For grinding imperfections on visible concrete surfaces, bevelling and pre-grinding artificial stone and patio flags as well as surface grinding on marble, slate and granite |  | Grit size 16/36 for rough grinding | Grit size 60 for fine grinding | Use special protection for cup wheels | Note operating speed of max. 50 m/s |  | Very good stock removal for grinding jobs on large areas | Robust and durable | Silicon carbide for outstanding results on stone and short-chipping materials |  |  | ABB60
895676 | 11ZT 110x55xM14 C16-B | 2 | 2 | ST | Masonry | 11ZT CUP WHEEL WITH THREAD DISH | 9003178956767 | 90090189567671 | 21011313 | 31191506 | 68042212 | MX | S |  | 0.765 | 0.765 | kg | 11ZT | ZT |  | 16 | W=20, E=19, K=53 | D / J x T x GE | 110 / 90 x 55 x M14 | 110 | 55 |  | 895676_MAIN.jpg | 895676_FRONT.jpg | 895676_BACK.jpg | [5 empty] | TYROLIT resing cup resin 110/90x55xM14 C 16 PREMIUM stone | STANDARD** resin cup wheel | for stone | Cup wheels achieve excellent stock removal rates and lifetime for grinding jobs on large areas. The stone cup wheel is particularly suitable for pre-grinding imperfections on concrete surfaces, bevelling and pre-grinding artificial stone and patio slabs, surface grinding on marble, slate and granite. | There is a choice of bore design 22.23 and thread design M14 for fitting to the tool. Observe operating speed: max. 50 m/s | For demanding applications on stone | For grinding imperfections on visible concrete surfaces, bevelling and pre-grinding artificial stone and patio flags as well as surface grinding on marble, slate and granite |  | Grit size 16/36 for rough grinding | Grit size 60 for fine grinding | Use special protection for cup wheels | Note operating speed of max. 50 m/s |  | Very good stock removal for grinding jobs on large areas | Robust and durable | Silicon carbide for outstanding results on stone and short-chipping materials |  |  | ABB60
895677 | 11ZT 110x55xM14 C60-B | 2 | 2 | ST | Masonry | 11ZT CUP WHEEL WITH THREAD DISH | 9003178956774 | 90090189567749 | 21011313 | 31191506 | 68042212 | MX | S |  | 0.785 | 0.72 | kg | 11ZT | ZT |  | 60 | W=20, E=19, K=53 | D / J x T x GE | 110 / 90 x 55 x M14 | 110 | 55 |  | 895677_MAIN.jpg | 895677_FRONT.jpg | 895677_BACK.jpg | [5 empty] | TYROLIT resing cup resin 110/90x55xM14 C60 STANDARD stone | STANDARD** resin cup wheel | for stone | Cup wheels achieve excellent stock removal rates and lifetime for grinding jobs on large areas. The stone cup wheel is particularly suitable for pre-grinding imperfections on concrete surfaces, bevelling and pre-grinding artificial stone and patio slabs, surface grinding on marble, slate and granite. | There is a choice of bore design 22.23 and thread design M14 for fitting to the tool. Observe operating speed: max. 50 m/s | For demanding applications on stone | For grinding imperfections on visible concrete surfaces, bevelling and pre-grinding artificial stone and patio flags as well as surface grinding on marble, slate and granite |  | Grit size 16/36 for rough grinding | Grit size 60 for fine grinding | Use special protection for cup wheels | Note operating speed of max. 50 m/s |  | Very good stock removal for grinding jobs on large areas | Robust and durable | Silicon carbide for outstanding results on stone and short-chipping materials |  |  | ABB60
895678 | 11BT 110x55x22,2 A16-B | 2 | 2 | ST | Steel | 11BT CONICAL CUP WITH METAL PLATE | 9003178956781 | 9009018956782 | 21011313 | 31191506 | 68042212 | MX | S |  | 0.676 | 0.621 | kg | 11BT | BT |  | 16 | W20 / E14 / K45 | D / J x T x H | 110 / 90 x 55 x 22,2 | 110 | 55 | 22.2 | 895678_MAIN.jpg | 895678_FRONT.jpg | 895678_BACK.jpg | [5 empty] | TYROLIT resing cup 110/90x55x22,2 mm A 16 STANDARD steel | STANDARD** resin cup wheel | for steel | Cup wheels achieve excellent stock removal rates and lifetime for grinding jobs on large areas. The STANDARD** cup wheel for steel and cast steel is ideal for edge grinding, bevelling and grinding welding seams. | There is a choice of bore design 22.23 and thread design M14 for fitting to the tool. Observe operating speed: max. 50 m/s | For demanding applications on different steel grades | For edge grinding, cleaning surfaces, bevelling and grinding welding seams |  | Grit size 16 and 36 for rough grinding | Use special protection for cup wheels | Note operating speed of max. 50 m/s |  |  | Very good stock removal for grinding jobs on large areas | Robust and durable | Optimum results |  |  | ABB60
895679 | 11BT 110x55x22,2 C16-B | 2 | 2 | ST | Masonry | 11BT CONICAL CUP WITH METAL PLATE | 9003178956798 | 9009018956799 | 21011313 | 31191506 | 68042212 | MX | S |  | 0.676 | 0.621 | kg | 11BT | BT |  | 16 | W20 / E14 / K45 | D / J x T x H | 110 / 90 x 55 x 22,2 | 110 | 55 | 22.2 | 895679_MAIN.jpg | 895679_FRONT.jpg | 895679_BACK.jpg | [5 empty] | TYROLIT resing cup resin 110/90x55x22,2 mm C 16 STANDARD stone | STANDARD** resin cup wheel | for stone | Cup wheels achieve excellent stock removal rates and lifetime for grinding jobs on large areas. The stone cup wheel is particularly suitable for pre-grinding imperfections on concrete surfaces, bevelling and pre-grinding artificial stone and patio slabs, surface grinding on marble, slate and granite. | There is a choice of bore design 22.23 and thread design M14 for fitting to the tool. Observe operating speed: max. 50 m/s | For demanding applications on stone | For grinding imperfections on visible concrete surfaces, bevelling and pre-grinding artificial stone and patio flags as well as surface grinding on marble, slate and granite |  | Grit size 16/36 for rough grinding | Grit size 60 for fine grinding | Use special protection for cup wheels | Note operating speed of max. 50 m/s |  | Very good stock removal for grinding jobs on large areas | Robust and durable | Silicon carbide for outstanding results on stone and short-chipping materials |  |  | ABB60
896109 | 1RDW 100X20X24X20 S0,3 P | 1 | 1 | ST | Steel | 1R DW CIRCULAR BRUSHES | 9003178961099 | 9009018961090 | 21011317 | 31191506 | 96035000 | DE | S |  | 0.246 | 0.246 | kg | 1RDW | R |  |  | S 0,3 mm | D x B x L x H | 100 x 20 x 24 x 20 | 100 | 20 | 20 | 896109_MAIN.jpg | 896109_FRONT.jpg | [6 empty] | TYROLIT round brushes 100x20x24x20 mm S 0,3 mm PREMIUM steel | PREMIUM*** round brushes | for steel | Round brushes for floorstanding grinders. TYROLIT will provide you with the appropriate wire brush for your application depending on the wire type. Twisted wire brushes are used for preparing surfaces and removing rust, scales and concrete residue. | Wire brushes with knotted wire can also be used to remove rust and paint, as well as for fine grinding. Our products are also frequently used to clean welding seams. | For removing rust, paint and lacquer, for deburring and for surface preparation and finishing of steel |  |  | Knotted wire DW for slight impurities and for finishing | Twisted wire DZ for welding and for removing scale, paint and lacquer |  |  |  | Universal tool with maximum brush life | Versatile tool | Highest quality |  |  | ABH8001
896110 | 1RDW 100X20X24X20 E0,3INOX P | 1 | 1 | ST | Stainless steel | 1R DW CIRCULAR BRUSHES | 9003178961105 | 9009018961106 | 21011317 | 31191506 | 96035000 | GB | S |  | 0.254 | 0.254 | kg | 1RDW | R |  |  | E 0,3 mm | D x B x L x H | 100 x 20 x 24 x 20 | 100 | 20 | 20 | 896110_MAIN.jpg | 896110_FRONT.jpg |  | 896110_SIDE.jpg | 896110_ISOMETRIC.jpg |  |  |  | TYROLIT round brushes 100x20x24x20 mm E 0,3 mm PREMIUM inox | PREMIUM*** round brushes | for stainless steel | The versatile round brushes for floorstanding grinders are used in a variety of industries. These wire brushes with knotted wire can be used to remove rust and paint, as well as for fine grinding. They also come in useful for polishing and matting stainless steel workpieces. | TYROLIT wire brushes are manufactured to the highest standards to make work for the operator easier and safer. | For removing rust, paint and lacquer, for deburring and for surface preparation and finishing of stainless steel |  |  | Knotted wire DW for removing paint and rust as well as for finishing, polishing and matting |  |  |  |  | Universal tool with maximum brush life | High-quality stainless steel wire prevents rusting of the workpiece | Highest quality |  |  | ABH8001
896111 | 1RDW 125X24X36X20 S0,3 P | 1 | 1 | ST | Steel | 1R DW CIRCULAR BRUSHES | 9003178961112 | 9009018961113 | 21011317 | 31191506 | 96035000 | GB | S |  | 0.298 | 0.298 | kg | 1RDW | R |  |  | S 0,3 mm | D x B x L x H | 125 x 24 x 36 x 20 | 125 | 24 | 20 | 896111_MAIN.jpg | 896111_FRONT.jpg | [6 empty] | TYROLIT round brushes 125x24x36x20 mm S 0,3 mm PREMIUM steel | PREMIUM*** round brushes | for steel | Round brushes for floorstanding grinders. TYROLIT will provide you with the appropriate wire brush for your application depending on the wire type. Twisted wire brushes are used for preparing surfaces and removing rust, scales and concrete residue. | Wire brushes with knotted wire can also be used to remove rust and paint, as well as for fine grinding. Our products are also frequently used to clean welding seams. | For removing rust, paint and lacquer, for deburring and for surface preparation and finishing of steel |  |  | Knotted wire DW for slight impurities and for finishing | Twisted wire DZ for welding and for removing scale, paint and lacquer |  |  |  | Universal tool with maximum brush life | Versatile tool | Highest quality |  |  | ABH8001
896113 | 1RDW 125X24X36X20 E0,3INOX P | 1 | 1 | ST | Stainless steel | 1R DW CIRCULAR BRUSHES | 9003178961136 | 9009018961137 | 21011317 | 31191506 | 96035000 | GB | S |  | 0.369 | 0.369 | kg | 1RDW | R |  |  | E 0,3 mm | D x B x L x H | 125 x 24 x 36 x 20 | 125 | 24 | 20 | 896113_MAIN.jpg | 896113_FRONT.jpg |  | 896113_SIDE.jpg | 896113_ISOMETRIC.jpg |  |  |  | TYROLIT round brushes 125x24x36x20 mm E 0,3 mm PREMIUM inox | PREMIUM*** round brushes | for stainless steel | The versatile round brushes for floorstanding grinders are used in a variety of industries. These wire brushes with knotted wire can be used to remove rust and paint, as well as for fine grinding. They also come in useful for polishing and matting stainless steel workpieces. | TYROLIT wire brushes are manufactured to the highest standards to make work for the operator easier and safer. | For removing rust, paint and lacquer, for deburring and for surface preparation and finishing of stainless steel |  |  | Knotted wire DW for removing paint and rust as well as for finishing, polishing and matting |  |  |  |  | Universal tool with maximum brush life | High-quality stainless steel wire prevents rusting of the workpiece | Highest quality |  |  | ABH8001
896115 | 1RDW 150X18X27X32 S0,3 P | 1 | 1 | ST | Steel | 1R DW CIRCULAR BRUSHES | 9003178961150 | 9009018961151 | 21011317 | 31191506 | 96035000 | GB | S |  | 0.582 | 0.582 | kg | 1RDW | R |  |  | S 0,3 mm | D x B x L x H | 150 x 18 x 27 x 32 | 150 | 18 | 32 | 896115_MAIN.jpg | 896115_FRONT.jpg | [6 empty] | TYROLIT round brushes 150x18x27x32 mm S 0,3 mm PREMIUM steel | PREMIUM*** round brushes | for steel | Round brushes for floorstanding grinders. TYROLIT will provide you with the appropriate wire brush for your application depending on the wire type. Twisted wire brushes are used for preparing surfaces and removing rust, scales and concrete residue. | Wire brushes with knotted wire can also be used to remove rust and paint, as well as for fine grinding. Our products are also frequently used to clean welding seams. | For removing rust, paint and lacquer, for deburring and for surface preparation and finishing of steel |  |  | Knotted wire DW for slight impurities and for finishing | Twisted wire DZ for welding and for removing scale, paint and lacquer |  |  |  | Universal tool with maximum brush life | Versatile tool | Highest quality |  |  | ABH8001
896116 | 1RDW 150X18X27X32 E0,3INOX P | 1 | 1 | ST | Stainless steel | 1R DW CIRCULAR BRUSHES | 9003178961167 | 9009018961168 | 21011317 | 31191506 | 96035000 | DE | S |  | 0.577 | 0.577 | kg | 1RDW | R |  |  | E 0,3 mm | D x B x L x H | 150 x 18 x 27 x 32 | 150 | 18 | 32 | 896116_MAIN.jpg | 896116_FRONT.jpg |  | 896116_SIDE.jpg | 896116_ISOMETRIC.jpg |  |  |  | TYROLIT round brushes 150x18x27x32 mm E 0,3 mm PREMIUM inox | PREMIUM*** round brushes | for stainless steel | The versatile round brushes for floorstanding grinders are used in a variety of industries. These wire brushes with knotted wire can be used to remove rust and paint, as well as for fine grinding. They also come in useful for polishing and matting stainless steel workpieces. | TYROLIT wire brushes are manufactured to the highest standards to make work for the operator easier and safer. | For removing rust, paint and lacquer, for deburring and for surface preparation and finishing of stainless steel |  |  | Knotted wire DW for removing paint and rust as well as for finishing, polishing and matting |  |  |  |  | Universal tool with maximum brush life | High-quality stainless steel wire prevents rusting of the workpiece | Highest quality |  |  | ABH8001
896119 | 1RDW 200X26X40X32 E0,3INOX P | 1 | 1 | ST | Stainless steel | 1R DW CIRCULAR BRUSHES | 9003178961198 | 9009018961199 | 21011317 | 31191506 | 96035000 | GB | S |  | 1.198 | 1.198 | kg | 1RDW | R |  |  | E 0,3 mm | D x B x L x H | 200 x 26 x 40 x 32 | 200 | 26 | 32 | 896119_MAIN.jpg | 896119_FRONT.jpg |  | 896119_SIDE.jpg | 896119_ISOMETRIC.jpg |  |  |  | TYROLIT round brushes 200x26x40x32 mm E 0,3 mm PREMIUM inox | PREMIUM*** round brushes | for stainless steel | The versatile round brushes for floorstanding grinders are used in a variety of industries. These wire brushes with knotted wire can be used to remove rust and paint, as well as for fine grinding. They also come in useful for polishing and matting stainless steel workpieces. | TYROLIT wire brushes are manufactured to the highest standards to make work for the operator easier and safer. | For removing rust, paint and lacquer, for deburring and for surface preparation and finishing of stainless steel |  |  | Knotted wire DW for removing paint and rust as well as for finishing, polishing and matting |  |  |  |  | Universal tool with maximum brush life | High-quality stainless steel wire prevents rusting of the workpiece | Highest quality |  |  | ABH8001
896121 | 1RDW 200X36X40X32 S0,3 P | 15 | 1 | ST | Steel | 1R DW CIRCULAR BRUSHES | 9003178961211 | 9009018961212 | 21011317 | 31191506 | 96035000 | GB | N |  | 2.402 | 2.204 | kg | 1RDW | R |  |  | S 0,3 mm | D x B x L x H | 200 x 36 x 40 x 32 | 200 | 36 | 32 | 896121_MAIN.jpg | 896121_FRONT.jpg | [6 empty] | TYROLIT round brushes 200x36x40x32 mm S 0,3 mm PREMIUM steel | PREMIUM*** round brushes | for steel | Round brushes for floorstanding grinders. TYROLIT will provide you with the appropriate wire brush for your application depending on the wire type. Twisted wire brushes are used for preparing surfaces and removing rust, scales and concrete residue. | Wire brushes with knotted wire can also be used to remove rust and paint, as well as for fine grinding. Our products are also frequently used to clean welding seams. | For removing rust, paint and lacquer, for deburring and for surface preparation and finishing of steel |  |  | Knotted wire DW for slight impurities and for finishing | Twisted wire DZ for welding and for removing scale, paint and lacquer |  |  |  | Universal tool with maximum brush life | Versatile tool | Highest quality |  |  | ABH8001
896122 | 1RDW 200X36X40X32 E0,3INOX P | 1 | 1 | ST | Stainless steel | 1R DW CIRCULAR BRUSHES | 9003178961228 | 9009018961229 | 21011317 | 31191506 | 96035000 | GB | S |  | 2.402 | 2.204 | kg | 1RDW | R |  |  | E 0,3 mm | D x B x L x H | 200 x 36 x 40 x 32 | 200 | 36 | 32 | 896122_MAIN.jpg | 896122_FRONT.jpg |  | 896122_SIDE.jpg | 896122_ISOMETRIC.jpg |  |  |  | TYROLIT round brushes 200x36x40x32 mm E 0,3 mm PREMIUM inox | PREMIUM*** round brushes | for stainless steel | The versatile round brushes for floorstanding grinders are used in a variety of industries. These wire brushes with knotted wire can be used to remove rust and paint, as well as for fine grinding. They also come in useful for polishing and matting stainless steel workpieces. | TYROLIT wire brushes are manufactured to the highest standards to make work for the operator easier and safer. | For removing rust, paint and lacquer, for deburring and for surface preparation and finishing of stainless steel |  |  | Knotted wire DW for removing paint and rust as well as for finishing, polishing and matting |  |  |  |  | Universal tool with maximum brush life | High-quality stainless steel wire prevents rusting of the workpiece | Highest quality |  |  | ABH8001
896124 | 1RDW 200X45X40X32 E0,3INOX P | 1 | 1 | ST | Stainless steel | 1R DW CIRCULAR BRUSHES | 9003178961242 | 9009018961243 | 21011317 | 31191506 | 96035000 | GB | S |  | 3.003 | 2.755 | kg | 1RDW | R |  |  | E 0,3 mm | D x B x L x H | 200 x 45 x 40 x 32 | 200 | 45 | 32 | 896124_MAIN.jpg | 896124_FRONT.jpg |  | 896124_SIDE.jpg | 896124_ISOMETRIC.jpg |  |  |  | TYROLIT round brushes 200x45x40x32 mm E 0,3 mm PREMIUM inox | PREMIUM*** round brushes | for stainless steel | The versatile round brushes for floorstanding grinders are used in a variety of industries. These wire brushes with knotted wire can be used to remove rust and paint, as well as for fine grinding. They also come in useful for polishing and matting stainless steel workpieces. | TYROLIT wire brushes are manufactured to the highest standards to make work for the operator easier and safer. | For removing rust, paint and lacquer, for deburring and for surface preparation and finishing of stainless steel |  |  | Knotted wire DW for removing paint and rust as well as for finishing, polishing and matting |  |  |  |  | Universal tool with maximum brush life | High-quality stainless steel wire prevents rusting of the workpiece | Highest quality |  |  | ABH8001
896157 | 11TDW 60X16XM14 S0,3 P | 1 | 1 | ST | Steel | 11T DW CUP BRUSHES CONICAL | 9003178961570 | 9009018961571 | 21011317 | 31191506 | 96035000 | GB | S |  | 0.173 | 0.173 | kg | 11TDW | T |  |  | S 0,3 mm | D x L x GE | 60 x 16 x M14 | 60 |  |  | 896157_MAIN.jpg | 896157_FRONT.jpg | [6 empty] | TYROLIT cup brush 60x16xM14 S 0,3 mm PREMIUM steel | PREMIUM*** cup brushes | for steel | Wire brushes are universal tools for all applications. Cup brushes in particular are among the most commonly-used brush tools. TYROLIT will provide you with the appropriate wire brush for your application depending on the wire type. Twisted wire brushes are used for preparing surfaces and removing rust, scales and concrete residue. | Wire brushes with knotted wire can also be used to remove rust and paint, as well as for fine grinding. Our products are also frequently used to clean welding seams. | For removing rust, paint and lacquer, for cleaning welding seams and for surface preparation and finishing of steel | Cup brushes specially for grinding large surfaces |  | Knotted wire DW for soft materials, delicate surfaces and slight impurities | Twisted wire DZ for heavy work, severe contamination and for removing paint and lacquer |  |  |  | Universal tool with maximum brush life | Hardened steel wire SH for additional brush life available | Highest quality |  |  | ABH8002
896158 | 11TDW 60X16XM14 S0,5 P | 1 | 1 | ST | Steel | 11T DW CUP BRUSHES CONICAL | 9003178961587 | 9009018961588 | 21011317 | 31191506 | 96035000 | GB | S |  | 0.151 | 0.151 | kg | 11TDW | T |  |  | S 0,5 mm | D x L x GE | 60 x 16 x M14 | 60 |  |  | 896158_MAIN.jpg | 896158_FRONT.jpg | [6 empty] | TYROLIT cup brush 60x16xM14 S 0,5 mm PREMIUM steel | PREMIUM*** cup brushes | for steel | Wire brushes are universal tools for all applications. Cup brushes in particular are among the most commonly-used brush tools. TYROLIT will provide you with the appropriate wire brush for your application depending on the wire type. Twisted wire brushes are used for preparing surfaces and removing rust, scales and concrete residue. | Wire brushes with knotted wire can also be used to remove rust and paint, as well as for fine grinding. Our products are also frequently used to clean welding seams. | For removing rust, paint and lacquer, for cleaning welding seams and for surface preparation and finishing of steel | Cup brushes specially for grinding large surfaces |  | Knotted wire DW for soft materials, delicate surfaces and slight impurities | Twisted wire DZ for heavy work, severe contamination and for removing paint and lacquer |  |  |  | Universal tool with maximum brush life | Hardened steel wire SH for additional brush life available | Highest quality |  |  | ABH8002
896160 | 11TDW 75X20XM14 S0,3 P | 1 | 1 | ST | Steel | 11T DW CUP BRUSHES CONICAL | 9003178961600 | 9009018961601 | 21011317 | 31191506 | 96035000 | GB | S |  | 0.212 | 0.212 | kg | 11TDW | T |  |  | S 0,3 mm | D x L x GE | 75 x 20 x M14 | 75 |  |  | 896160_MAIN.jpg | 896160_FRONT.jpg | [6 empty] | TYROLIT cup brush 75x20xM14 S 0,3 mm PREMIUM steel | PREMIUM*** cup brushes | for steel | Wire brushes are universal tools for all applications. Cup brushes in particular are among the most commonly-used brush tools. TYROLIT will provide you with the appropriate wire brush for your application depending on the wire type. Twisted wire brushes are used for preparing surfaces and removing rust, scales and concrete residue. | Wire brushes with knotted wire can also be used to remove rust and paint, as well as for fine grinding. Our products are also frequently used to clean welding seams. | For removing rust, paint and lacquer, for cleaning welding seams and for surface preparation and finishing of steel | Cup brushes specially for grinding large surfaces |  | Knotted wire DW for soft materials, delicate surfaces and slight impurities | Twisted wire DZ for heavy work, severe contamination and for removing paint and lacquer |  |  |  | Universal tool with maximum brush life | Hardened steel wire SH for additional brush life available | Highest quality |  |  | ABH8002
896161 | 11TDW 75X20XM14 S0,5 P | 1 | 1 | ST | Steel | 11T DW CUP BRUSHES CONICAL | 9003178961617 | 9009018961618 | 21011317 | 31191506 | 96035000 | GB | S |  | 0.07 | 0.06 | kg | 11TDW | T |  |  | S 0,5 mm | D x L x GE | 75 x 20 x M14 | 75 |  |  | 896161_MAIN.jpg | 896161_FRONT.jpg | [6 empty] | TYROLIT cup brush 75x20xM14 S 0,5 mm PREMIUM steel | PREMIUM*** cup brushes | for steel | Wire brushes are universal tools for all applications. Cup brushes in particular are among the most commonly-used brush tools. TYROLIT will provide you with the appropriate wire brush for your application depending on the wire type. Twisted wire brushes are used for preparing surfaces and removing rust, scales and concrete residue. | Wire brushes with knotted wire can also be used to remove rust and paint, as well as for fine grinding. Our products are also frequently used to clean welding seams. | For removing rust, paint and lacquer, for cleaning welding seams and for surface preparation and finishing of steel | Cup brushes specially for grinding large surfaces |  | Knotted wire DW for soft materials, delicate surfaces and slight impurities | Twisted wire DZ for heavy work, severe contamination and for removing paint and lacquer |  |  |  | Universal tool with maximum brush life | Hardened steel wire SH for additional brush life available | Highest quality |  |  | ABH8002
896164 | 11TDW 100X30XM14 S0,3 P | 1 | 1 | ST | Steel | 11T DW CUP BRUSHES CONICAL | 9003178961648 | 9009018961649 | 21011317 | 31191506 | 96035000 | GB | S |  | 0.475 | 0.475 | kg | 11TDW | T |  |  | S 0,3 mm | D x L x GE | 100 x 30 x M14 | 100 |  |  | 896164_MAIN.jpg | 896164_FRONT.jpg | [6 empty] | TYROLIT cup brush 100x30xM14 S 0,3 mm PREMIUM steel | PREMIUM*** cup brushes | for steel | Wire brushes are universal tools for all applications. Cup brushes in particular are among the most commonly-used brush tools. TYROLIT will provide you with the appropriate wire brush for your application depending on the wire type. Twisted wire brushes are used for preparing surfaces and removing rust, scales and concrete residue. | Wire brushes with knotted wire can also be used to remove rust and paint, as well as for fine grinding. Our products are also frequently used to clean welding seams. | For removing rust, paint and lacquer, for cleaning welding seams and for surface preparation and finishing of steel | Cup brushes specially for grinding large surfaces |  | Knotted wire DW for soft materials, delicate surfaces and slight impurities | Twisted wire DZ for heavy work, severe contamination and for removing paint and lacquer |  |  |  | Universal tool with maximum brush life | Hardened steel wire SH for additional brush life available | Highest quality |  |  | ABH8002
896165 | 11TDW 100X30XM14 S0,5 P | 1 | 1 | ST | Steel | 11T DW CUP BRUSHES CONICAL | 9003178961655 | 9009018961656 | 21011317 | 31191506 | 96035000 | GB | S |  | 0.559 | 0.559 | kg | 11TDW | T |  |  | S 0,5 mm | D x L x GE | 100 x 30 x M14 | 100 |  |  | 896165_MAIN.jpg | 896165_FRONT.jpg | [6 empty] | TYROLIT cup brush 100x30xM14 S 0,5 mm PREMIUM steel | PREMIUM*** cup brushes | for steel | Wire brushes are universal tools for all applications. Cup brushes in particular are among the most commonly-used brush tools. TYROLIT will provide you with the appropriate wire brush for your application depending on the wire type. Twisted wire brushes are used for preparing surfaces and removing rust, scales and concrete residue. | Wire brushes with knotted wire can also be used to remove rust and paint, as well as for fine grinding. Our products are also frequently used to clean welding seams. | For removing rust, paint and lacquer, for cleaning welding seams and for surface preparation and finishing of steel | Cup brushes specially for grinding large surfaces |  | Knotted wire DW for soft materials, delicate surfaces and slight impurities | Twisted wire DZ for heavy work, severe contamination and for removing paint and lacquer |  |  |  | Universal tool with maximum brush life | Hardened steel wire SH for additional brush life available | Highest quality |  |  | ABH8002
896167 | 11TDW 60X16XM14 E0,3INOX P | 1 | 1 | ST | Stainless steel | 11T DW CUP BRUSHES CONICAL | 9003178961679 | 9009018961670 | 21011317 | 31191506 | 96035000 | GB | S |  | 0.285 | 0.285 | kg | 11TDW | T |  |  | E 0,3 mm | D x L x GE | 60 x 16 x M14 | 60 |  |  | 896167_MAIN.jpg | 896167_FRONT.jpg | [6 empty] | TYROLIT cup brush 60x16xM14 E 0,3 mm PREMIUM inox | PREMIUM*** cup brushes | for stainless steel | Wire brushes are universal tools for all applications. Cup brushes in particular are among the most commonly-used brush tools. TYROLIT will provide you with the appropriate wire brush for your application depending on the wire type. Twisted wire brushes are used for preparing surfaces and removing rust, scales and concrete residue. | Wire brushes with knotted wire can also be used to remove rust and paint, as well as for fine grinding. Our products are also frequently used to clean welding seams. | For removing rust, paint and lacquer, for cleaning welding seams and for surface preparation and finishing of stainless steel | Cup brushes specially for grinding large surfaces |  | Knotted wire DW for soft materials, delicate surfaces and slight impurities | Twisted wire DZ for heavy work, severe contamination and for removing paint and lacquer |  |  |  | High-quality stainless steel wire prevents rusting of the workpiece | Universal tool with maximum brush life | Highest quality |  |  | ABH8002
896170 | 11TDW 75X20XM14 E0,3INOX P | 1 | 1 | ST | Stainless steel | 11T DW CUP BRUSHES CONICAL | 9003178961709 | 9009018961700 | 21011317 | 31191506 | 96035000 | GB | S |  | 0.328 | 0.328 | kg | 11TDW | T |  |  | E 0,3 mm | D x L x GE | 75 x 20 x M14 | 75 |  |  | 896170_MAIN.jpg | 896170_FRONT.jpg | [6 empty] | TYROLIT cup brush 75x20xM14 E 0,3 mm PREMIUM inox | PREMIUM*** cup brushes | for stainless steel | Wire brushes are universal tools for all applications. Cup brushes in particular are among the most commonly-used brush tools. TYROLIT will provide you with the appropriate wire brush for your application depending on the wire type. Twisted wire brushes are used for preparing surfaces and removing rust, scales and concrete residue. | Wire brushes with knotted wire can also be used to remove rust and paint, as well as for fine grinding. Our products are also frequently used to clean welding seams. | For removing rust, paint and lacquer, for cleaning welding seams and for surface preparation and finishing of stainless steel | Cup brushes specially for grinding large surfaces |  | Knotted wire DW for soft materials, delicate surfaces and slight impurities | Twisted wire DZ for heavy work, severe contamination and for removing paint and lacquer |  |  |  | High-quality stainless steel wire prevents rusting of the workpiece | Universal tool with maximum brush life | Highest quality |  |  | ABH8002
896174 | 11TDW 100X30XM14 E0,3INOX P | 1 | 1 | ST | Stainless steel | 11T DW CUP BRUSHES CONICAL | 9003178961747 | 9009018961748 | 21011317 | 31191506 | 96035000 | GB | S |  | 0.475 | 0.475 | kg | 11TDW | T |  |  | E 0,3 mm | D x L x GE | 100 x 30 x M14 | 100 |  |  | 896174_MAIN.jpg | 896174_FRONT.jpg | [6 empty] | TYROLIT cup brush 100x30xM14 E 0,3 mm PREMIUM inox | PREMIUM*** cup brushes | for stainless steel | Wire brushes are universal tools for all applications. Cup brushes in particular are among the most commonly-used brush tools. TYROLIT will provide you with the appropriate wire brush for your application depending on the wire type. Twisted wire brushes are used for preparing surfaces and removing rust, scales and concrete residue. | Wire brushes with knotted wire can also be used to remove rust and paint, as well as for fine grinding. Our products are also frequently used to clean welding seams. | For removing rust, paint and lacquer, for cleaning welding seams and for surface preparation and finishing of stainless steel | Cup brushes specially for grinding large surfaces |  | Knotted wire DW for soft materials, delicate surfaces and slight impurities | Twisted wire DZ for heavy work, severe contamination and for removing paint and lacquer |  |  |  | High-quality stainless steel wire prevents rusting of the workpiece | Universal tool with maximum brush life | Highest quality |  |  | ABH8002
896207 | 90HDG 290X32X25X140 E0,35INOX P | 12 | 12 | ST | Stainless steel | 90H DG SCRATCH BRUSHES STRAIGHT WIRE | 9003178962072 | 9009018962073 | 21011317 | 31191510 | 96039099 | DE | S |  | 0.14 | 0.14 | kg | 90HDG | H |  |  | 4 Row(s) | L x B x H | 290 x 32 x 25 | 290 | 32 | 140 | 896207_MAIN.jpg | 896207_FRONT.jpg | [6 empty] | TYROLIT universal hand brush 290x32x25 mm 4 rows/E 0,35 mm PREMIUM inox | PREMIUM*** universal hand brushes | for stainless steel | These brushes are stainless steel specialists when it comes to deburring and cleaning welding seams and surfaces. | The assortment consists of wire brushes with a varying number of wire sequences that can be used depending on the application. These products are equipped with a high-quality beech wood handle. | For grinding stainless steel | Ideal for deburring, cleaning welding seams and cleaning surfaces | [6 empty] | Universal tool with maximum brush life | Equipped with high-quality beech wood handle | High-quality stainless steel wire prevents rusting of the workpiece |  |  | ABH8004
896209 | 90HDG 290X38X25X140 E0,35INOX P | 12 | 12 | ST | Stainless steel | 90H DG SCRATCH BRUSHES STRAIGHT WIRE | 9003178962096 | 9009018962097 | 21011317 | 31191510 | 96039099 | DE | S |  | 0.155 | 0.145 | kg | 90HDG | H |  |  | 5 Row(s) | L x B x H | 290 x 38 x 25 | 290 | 38 | 140 | 896209_MAIN.jpg | 896209_FRONT.jpg | [6 empty] | TYROLIT universal hand brush 290x38x25 mm 5 rows/E 0,35 mm PREMIUM inox | PREMIUM*** universal hand brushes | for stainless steel | These brushes are stainless steel specialists when it comes to deburring and cleaning welding seams and surfaces. | The assortment consists of wire brushes with a varying number of wire sequences that can be used depending on the application. These products are equipped with a high-quality beech wood handle. | For grinding stainless steel | Ideal for deburring, cleaning welding seams and cleaning surfaces | [6 empty] | Universal tool with maximum brush life | Equipped with high-quality beech wood handle | High-quality stainless steel wire prevents rusting of the workpiece |  |  | ABH8004
896217 | 90HDW 290X22X25X140 M0,35 P | 12 | 12 | ST | Aluminium | 90H DW SCRATCH BRUSHES CRIMPED WIRE | 9003178962171 | 9009018962172 | 21011317 | 31191510 | 96039099 | DE | S |  | 1.947 | 1.786 | kg | 90HDW | H |  |  | 2 Row(s) | L x B x H | 290 x 22 x 25 | 290 | 22 | 140 | 896217_MAIN.jpg | 896217_FRONT.jpg | [6 empty] | TYROLIT universal hand brush 290x22x25 mm 2 rows/M 0,35 mm PREMIUM nonferrous | PREMIUM*** universal hand brushes | for nonferrous metals | TYROLIT hand brushes are suitable for practically any application. This tool enables the deburring and cleaning of welding seams and surfaces. | The assortment consists of wire brushes with a varying number of wire sequences that can be used depending on the application. These products are equipped with a high-quality beech wood handle. | For grinding nonferrous metals | Ideal for deburring, cleaning welding seams and cleaning surfaces | [6 empty] | Equipped with high-quality beech wood handle | Brass wire achieves the best results on workpieces made of nonferrous metals | Highest quality |  |  | ABH8004
896219 | 90HDW 290X32X25X140 M0,35 P | 12 | 12 | ST | Aluminium | 90H DW SCRATCH BRUSHES CRIMPED WIRE | 9003178962195 | 9009018962196 | 21011317 | 31191510 | 96039099 | DE | S |  | 0.142 | 0.131 | kg | 90HDW | H |  |  | 4 Row(s) | L x B x H | 290 x 32 x 25 | 290 | 32 | 140 | 896219_MAIN.jpg | 896219_FRONT.jpg | [6 empty] | TYROLIT universal hand brush 290x32x25 mm 4 rows/M 0,35 mm PREMIUM nonferrous | PREMIUM*** universal hand brushes | for nonferrous metals | TYROLIT hand brushes are suitable for practically any application. This tool enables the deburring and cleaning of welding seams and surfaces. | The assortment consists of wire brushes with a varying number of wire sequences that can be used depending on the application. These products are equipped with a high-quality beech wood handle. | For grinding nonferrous metals | Ideal for deburring, cleaning welding seams and cleaning surfaces | [6 empty] | Equipped with high-quality beech wood handle | Brass wire achieves the best results on workpieces made of nonferrous metals | Highest quality |  |  | ABH8004
896220 | 90HDW 290X38X25X140 M0,35 P | 12 | 12 | ST | Aluminium | 90H DW SCRATCH BRUSHES CRIMPED WIRE | 9003178962201 | 9009018962202 | 21011317 | 31191510 | 96039099 | DE | S |  | 0.16 | 0.15 | kg | 90HDW | H |  |  | 5 Row(s) | L x B x H | 290 x 38 x 25 | 290 | 38 | 140 | 896220_MAIN.jpg | 896220_FRONT.jpg | [6 empty] | TYROLIT universal hand brush 290x38x25 mm 5 rows/M 0,35 mm PREMIUM nonferrous | PREMIUM*** universal hand brushes | for nonferrous metals | TYROLIT hand brushes are suitable for practically any application. This tool enables the deburring and cleaning of welding seams and surfaces. | The assortment consists of wire brushes with a varying number of wire sequences that can be used depending on the application. These products are equipped with a high-quality beech wood handle. | For grinding nonferrous metals | Ideal for deburring, cleaning welding seams and cleaning surfaces | [6 empty] | Equipped with high-quality beech wood handle | Brass wire achieves the best results on workpieces made of nonferrous metals | Highest quality |  |  | ABH8004
896223 | 90SDW 260X10X28X135 S0,35 P | 24 | 12 | ST | Steel | 90S DW SCRATCH BRUSHES CRIMPED WIRE | 9003178962232 | 9009018962233 | 21011317 | 31191510 | 96039099 | DE | S |  | 0.15 | 0.138 | kg | 90SDW | S |  |  | 1 Row(s) | L x B x H | 260 x 10 x 28 | 260 | 10 | 135 | 896223_MAIN.jpg |  |  |  | 896223_ISOMETRIC.jpg |  |  |  | TYROLIT spark brush 260x10x28 mm 1 rows/S 0,35 mm PREMIUM steel | PREMIUM*** all-purpose brushes | for steel | TYROLIT hand brushes are suitable for practically any application. This tool enables the deburring and cleaning of welding seams and surfaces. | These products are equipped with an ergonomic plastic handle. | For fine work on steel | Ideal for grinding the contact points of spark plugs | [6 empty] | With ergonomic plastic handle for comfortable handling | Thin wire for gentle brushing |  |  |  | ABH8004
896224 | 90SDW 260X10X28X135 E0,3INOX P | 24 | 12 | ST | Stainless steel | 90S DW SCRATCH BRUSHES CRIMPED WIRE | 9003178962249 | 9009018962240 | 21011317 | 31191510 | 96039099 | DE | S |  | 0.15 | 0.138 | kg | 90SDW | S |  |  | 1 Row(s) | L x B x H | 260 x 10 x 28 | 260 | 10 | 135 | 896224_MAIN.jpg |  |  |  | 896224_ISOMETRIC.jpg |  |  |  | TYROLIT all-purpose wire brushes 260x10x28 mm 1 rows/E 0,3 mm PREMIUM inox | PREMIUM*** all-purpose wire brushes | for stainless steel | These brushes are stainless steel specialists when it comes to deburring and cleaning welding seams and surfaces. | These products are equipped with an ergonomic plastic handle. | For removing rust, paint and lacquer, for deburring and for surface preparation and finishing of stainless steel | [7 empty] | With ergonomic plastic handle for comfortable handling | Universal tool with maximum brush life | Highest quality |  |  | ABH8004
896238 | 1RDW 125X24X36X20 S0,5 P | 1 | 1 | ST | Steel | 1R DW CIRCULAR BRUSHES | 9003178962386 | 9009018962387 | 21011317 | 31191506 | 96035000 | GB | S |  | 0.296 | 0.296 | kg | 1RDW | R |  |  | S 0,5 mm | D x B x L x H | 125 x 24 x 36 x 20 | 125 | 24 | 20 | 896238_MAIN.jpg | 896238_FRONT.jpg | [6 empty] | TYROLIT round brushes 125x24x36x20 mm S 0,5 mm PREMIUM steel | PREMIUM*** round brushes | for steel | Round brushes for floorstanding grinders. TYROLIT will provide you with the appropriate wire brush for your application depending on the wire type. Twisted wire brushes are used for preparing surfaces and removing rust, scales and concrete residue. | Wire brushes with knotted wire can also be used to remove rust and paint, as well as for fine grinding. Our products are also frequently used to clean welding seams. | For removing rust, paint and lacquer, for deburring and for surface preparation and finishing of steel |  |  | Knotted wire DW for slight impurities and for finishing | Twisted wire DZ for welding and for removing scale, paint and lacquer |  |  |  | Universal tool with maximum brush life | Versatile tool | Highest quality |  |  | ABH8001
896239 | 1RDW 150X18X27X32 S0,5 P | 1 | 1 | ST | Steel | 1R DW CIRCULAR BRUSHES | 9003178962393 | 9009018962394 | 21011317 | 31191506 | 96035000 | GB | S |  | 0.55 | 0.55 | kg | 1RDW | R |  |  | S 0,5 mm | D x B x L x H | 150 x 18 x 27 x 32 | 150 | 18 | 32 | 896239_MAIN.jpg | 896239_FRONT.jpg | [6 empty] | TYROLIT round brushes 150x18x27x32 mm S 0,5 mm PREMIUM steel | PREMIUM*** round brushes | for steel | Round brushes for floorstanding grinders. TYROLIT will provide you with the appropriate wire brush for your application depending on the wire type. Twisted wire brushes are used for preparing surfaces and removing rust, scales and concrete residue. | Wire brushes with knotted wire can also be used to remove rust and paint, as well as for fine grinding. Our products are also frequently used to clean welding seams. | For removing rust, paint and lacquer, for deburring and for surface preparation and finishing of steel |  |  | Knotted wire DW for slight impurities and for finishing | Twisted wire DZ for welding and for removing scale, paint and lacquer |  |  |  | Universal tool with maximum brush life | Versatile tool | Highest quality |  |  | ABH8001
896241 | 1RDW 180X22X42X32 S0,3 P | 1 | 1 | ST | Steel | 1R DW CIRCULAR BRUSHES | 9003178962416 | 9009018962417 | 21011317 | 31191506 | 96035000 | DE | S |  | 0.664 | 0.664 | kg | 1RDW | R |  |  | S 0,3 mm | D x B x L x H | 180 x 22 x 42 x 32 | 180 | 22 | 32 | 896241_MAIN.jpg | 896241_FRONT.jpg | [6 empty] | TYROLIT round brushes 180x22x42x32 mm S 0,3 mm PREMIUM steel | PREMIUM*** round brushes | for steel | Round brushes for floorstanding grinders. TYROLIT will provide you with the appropriate wire brush for your application depending on the wire type. Twisted wire brushes are used for preparing surfaces and removing rust, scales and concrete residue. | Wire brushes with knotted wire can also be used to remove rust and paint, as well as for fine grinding. Our products are also frequently used to clean welding seams. | For removing rust, paint and lacquer, for deburring and for surface preparation and finishing of steel |  |  | Knotted wire DW for slight impurities and for finishing | Twisted wire DZ for welding and for removing scale, paint and lacquer |  |  |  | Universal tool with maximum brush life | Versatile tool | Highest quality |  |  | ABH8001
896243 | 1RDW 180X22X42X32 S0,5 P | 1 | 1 | ST | Steel | 1R DW CIRCULAR BRUSHES | 9003178962430 | 9009018962431 | 21011317 | 31191506 | 96035000 | GB | S |  | 0.55 | 0.55 | kg | 1RDW | R |  |  | S 0,5 mm | D x B x L x H | 180 x 22 x 42 x 32 | 180 | 22 | 32 | 896243_MAIN.jpg | 896243_FRONT.jpg | [6 empty] | TYROLIT round brushes 180x22x42x32 mm S 0,5 mm PREMIUM steel | PREMIUM*** round brushes | for steel | Round brushes for floorstanding grinders. TYROLIT will provide you with the appropriate wire brush for your application depending on the wire type. Twisted wire brushes are used for preparing surfaces and removing rust, scales and concrete residue. | Wire brushes with knotted wire can also be used to remove rust and paint, as well as for fine grinding. Our products are also frequently used to clean welding seams. | For removing rust, paint and lacquer, for deburring and for surface preparation and finishing of steel |  |  | Knotted wire DW for slight impurities and for finishing | Twisted wire DZ for welding and for removing scale, paint and lacquer |  |  |  | Universal tool with maximum brush life | Versatile tool | Highest quality |  |  | ABH8001
896244 | 1RDW 200X26X40X32 S0,5 P | 1 | 1 | ST | Steel | 1R DW CIRCULAR BRUSHES | 9003178962447 | 9009018962448 | 21011317 | 31191506 | 96035000 | GB | S |  | 1.735 | 1.592 | kg | 1RDW | R |  |  | S 0,5 mm | D x B x L x H | 200 x 26 x 40 x 32 | 200 | 26 | 32 | 896244_MAIN.jpg | 896244_FRONT.jpg | [6 empty] | TYROLIT round brushes 200x26x40x32 mm S 0,5 mm PREMIUM steel | PREMIUM*** round brushes | for steel | Round brushes for floorstanding grinders. TYROLIT will provide you with the appropriate wire brush for your application depending on the wire type. Twisted wire brushes are used for preparing surfaces and removing rust, scales and concrete residue. | Wire brushes with knotted wire can also be used to remove rust and paint, as well as for fine grinding. Our products are also frequently used to clean welding seams. | For removing rust, paint and lacquer, for deburring and for surface preparation and finishing of steel |  |  | Knotted wire DW for slight impurities and for finishing | Twisted wire DZ for welding and for removing scale, paint and lacquer |  |  |  | Universal tool with maximum brush life | Versatile tool | Highest quality |  |  | ABH8001
896245 | 1RDW 200X36X40X32 S0,5 P | 15 | 1 | ST | Steel | 1R DW CIRCULAR BRUSHES | 9003178962454 | 9009018962455 | 21011317 | 31191506 | 96035000 | TH | N |  | 2.402 | 2.204 | kg | 1RDW | R |  |  | S 0,5 mm | D x B x L x H | 200 x 36 x 40 x 32 | 200 | 36 | 32 | 896245_MAIN.jpg | 896245_FRONT.jpg | [6 empty] | TYROLIT round brushes 200x36x40x32 mm S 0,5 mm PREMIUM steel | PREMIUM*** round brushes | for steel | Round brushes for floorstanding grinders. TYROLIT will provide you with the appropriate wire brush for your application depending on the wire type. Twisted wire brushes are used for preparing surfaces and removing rust, scales and concrete residue. | Wire brushes with knotted wire can also be used to remove rust and paint, as well as for fine grinding. Our products are also frequently used to clean welding seams. | For removing rust, paint and lacquer, for deburring and for surface preparation and finishing of steel |  |  | Knotted wire DW for slight impurities and for finishing | Twisted wire DZ for welding and for removing scale, paint and lacquer |  |  |  | Universal tool with maximum brush life | Versatile tool | Highest quality |  |  | ABH8001
896246 | 1RDW 250X38X50X32 S0,3 P | 1 | 1 | ST | Steel | 1R DW CIRCULAR BRUSHES | 9003178962461 | 9009018962462 | 21011317 | 31191506 | 96035000 | GB | S |  | 2.623 | 2.623 | kg | 1RDW | R |  |  | S 0,3 mm | D x B x L x H | 250 x 38 x 50 x 32 | 250 | 38 | 32 | 896246_MAIN.jpg | 896246_FRONT.jpg | [6 empty] | TYROLIT round brushes 250x38x50x32 mm S 0,3 mm PREMIUM steel | PREMIUM*** round brushes | for steel | Round brushes for floorstanding grinders. TYROLIT will provide you with the appropriate wire brush for your application depending on the wire type. Twisted wire brushes are used for preparing surfaces and removing rust, scales and concrete residue. | Wire brushes with knotted wire can also be used to remove rust and paint, as well as for fine grinding. Our products are also frequently used to clean welding seams. | For removing rust, paint and lacquer, for deburring and for surface preparation and finishing of steel |  |  | Knotted wire DW for slight impurities and for finishing | Twisted wire DZ for welding and for removing scale, paint and lacquer |  |  |  | Universal tool with maximum brush life | Versatile tool | Highest quality |  |  | ABH8001
896247 | 1RDW 250X38X50X32 S0,5 P | 1 | 1 | ST | Steel | 1R DW CIRCULAR BRUSHES | 9003178962478 | 9009018962479 | 21011317 | 31191506 | 96035000 | GB | S |  | 4 | 3.67 | kg | 1RDW | R |  |  | S 0,5 mm | D x B x L x H | 250 x 38 x 50 x 32 | 250 | 38 | 32 | 896247_MAIN.jpg | 896247_FRONT.jpg | [6 empty] | TYROLIT round brushes 250x38x50x32 mm S 0,5 mm PREMIUM steel | PREMIUM*** round brushes | for steel | Round brushes for floorstanding grinders. TYROLIT will provide you with the appropriate wire brush for your application depending on the wire type. Twisted wire brushes are used for preparing surfaces and removing rust, scales and concrete residue. | Wire brushes with knotted wire can also be used to remove rust and paint, as well as for fine grinding. Our products are also frequently used to clean welding seams. | For removing rust, paint and lacquer, for deburring and for surface preparation and finishing of steel |  |  | Knotted wire DW for slight impurities and for finishing | Twisted wire DZ for welding and for removing scale, paint and lacquer |  |  |  | Universal tool with maximum brush life | Versatile tool | Highest quality |  |  | ABH8001
896250 | 11TDW 125X35XM14 S0,3 P | 1 | 1 | ST | Steel | 11T DW CUP BRUSHES CONICAL | 9003178962508 | 9009018962509 | 21011317 | 31191506 | 96035000 | GB | S |  | 0.618 | 0.618 | kg | 11TDW | T |  |  | S 0,3 mm | D x L x GE | 125 x 35 x M14 | 125 |  |  | 896250_MAIN.jpg | 896250_FRONT.jpg | [6 empty] | TYROLIT cup brush 125x35xM14 S 0,3 mm PREMIUM steel | PREMIUM*** cup brushes | for steel | Wire brushes are universal tools for all applications. Cup brushes in particular are among the most commonly-used brush tools. TYROLIT will provide you with the appropriate wire brush for your application depending on the wire type. Twisted wire brushes are used for preparing surfaces and removing rust, scales and concrete residue. | Wire brushes with knotted wire can also be used to remove rust and paint, as well as for fine grinding. Our products are also frequently used to clean welding seams. | For removing rust, paint and lacquer, for cleaning welding seams and for surface preparation and finishing of steel | Cup brushes specially for grinding large surfaces |  | Knotted wire DW for soft materials, delicate surfaces and slight impurities | Twisted wire DZ for heavy work, severe contamination and for removing paint and lacquer |  |  |  | Universal tool with maximum brush life | Hardened steel wire SH for additional brush life available | Highest quality |  |  | ABH8002
896260 | 28KDW 100X20XM14 E0,3INOX P | 1 | 1 | ST | Stainless steel | 28K DW BEVEL BRUSHES | 9003178962607 | 9009018962608 | 21011317 | 31191506 | 96035000 | GB | S |  | 0.22 | 0.18 | kg | 28KDW | K |  |  | E 0,3 mm | D x L x GE | 100 x 20 x M14 | 100 |  |  | 896260_MAIN.jpg | 896260_FRONT.jpg |  | 896260_SIDE.jpg | 896260_ISOMETRIC.jpg |  |  |  | TYROLIT shield tapered brushes 100x20xM14 E 0,3 mm PREMIUM inox | PREMIUM*** tapered brushes | for stainless steel | These PREMIUM*** wire brushes are particularly suitable for machining hard-to-reach parts due to their shape. TYROLIT will provide you with the appropriate wire brush for your application depending on the wire type. Twisted wire brushes are used for preparing surfaces and removing rust, scales and concrete residue. | Wire brushes with knotted wire can also be used to remove rust and paint, as well as for fine grinding. Our products are also frequently used to clean welding seams. | For removing rust, paint and lacquer, for cleaning welding seams and for surface preparation and finishing of stainless steel |  |  | Knotted wire DW for soft materials, delicate surfaces and slight impurities | Twisted wire DZ for heavy work, severe contamination and for removing paint and lacquer |  |  |  | Especially suitable for hard-to-reach places due to their shape | Universal tool with maximum brush life | High-quality stainless steel wire prevents rusting of the workpiece |  |  | ABH8002
896289 | 6TDZ 100X25XM14 SH0,5 P | 1 | 1 | ST | Steel | 6T DZ CUP BRUSHES STRAIGHT | 9003178962898 | 9009018962899 | 21011317 | 31191506 | 96035000 | DE | S |  | 0.1 | 0.1 | kg | 6TDZ | T |  |  | SH 0,5 mm | D x L x GE | 100 x 25 x M14 | 100 |  |  | 896289_MAIN.jpg | 896289_FRONT.jpg | [6 empty] | TYROLIT cup brush 100x25xM14 SH 0,5 mm PREMIUM steel | PREMIUM*** cup brushes | for steel | Wire brushes are universal tools for all applications. Cup brushes in particular are among the most commonly-used brush tools. TYROLIT will provide you with the appropriate wire brush for your application depending on the wire type. Twisted wire brushes are used for preparing surfaces and removing rust, scales and concrete residue. | Wire brushes with knotted wire can also be used to remove rust and paint, as well as for fine grinding. Our products are also frequently used to clean welding seams. | For removing rust, paint and lacquer, for cleaning welding seams and for surface preparation and finishing of steel | Cup brushes specially for grinding large surfaces |  | Knotted wire DW for soft materials, delicate surfaces and slight impurities | Twisted wire DZ for heavy work, severe contamination and for removing paint and lacquer |  |  |  | Universal tool with maximum brush life | Hardened steel wire SH for additional brush life available | Highest quality |  |  | ABH8002
896290 | 6TDZ 120X25XM14 SH0,5 P | 1 | 1 | ST | Steel | 6T DZ CUP BRUSHES STRAIGHT | 9003178962904 | 9009018962905 | 21011317 | 31191506 | 96035000 | GB | S |  | 0.901 | 0.901 | kg | 6TDZ | T |  |  | SH 0,5 mm | D x L x GE | 120 x 25 x M14 | 120 |  |  | 896290_MAIN.jpg | 896290_FRONT.jpg | [6 empty] | TYROLIT cup brush 120x25xM14 SH 0,5 mm PREMIUM steel | PREMIUM*** cup brushes | for steel | Wire brushes are universal tools for all applications. Cup brushes in particular are among the most commonly-used brush tools. TYROLIT will provide you with the appropriate wire brush for your application depending on the wire type. Twisted wire brushes are used for preparing surfaces and removing rust, scales and concrete residue. | Wire brushes with knotted wire can also be used to remove rust and paint, as well as for fine grinding. Our products are also frequently used to clean welding seams. | For removing rust, paint and lacquer, for cleaning welding seams and for surface preparation and finishing of steel | Cup brushes specially for grinding large surfaces |  | Knotted wire DW for soft materials, delicate surfaces and slight impurities | Twisted wire DZ for heavy work, severe contamination and for removing paint and lacquer |  |  |  | Universal tool with maximum brush life | Hardened steel wire SH for additional brush life available | Highest quality |  |  | ABH8002
896291 | 6TDZ 120X25XM14 SH0,35 P | 1 | 1 | ST | Steel | 6T DZ CUP BRUSHES STRAIGHT | 9003178962911 | 9009018962912 | 21011317 | 31191506 | 96035000 | GB | N |  | 0.901 | 0.901 | kg | 6TDZ | T |  |  | SH 0,35 mm | D x L x GE | 120 x 25 x M14 | 120 |  |  | 896291_MAIN.jpg | 896291_FRONT.jpg | [6 empty] | TYROLIT cup brush 120x25xM14 SH 0,35 mm PREMIUM steel | PREMIUM*** cup brushes | for steel | Wire brushes are universal tools for all applications. Cup brushes in particular are among the most commonly-used brush tools. TYROLIT will provide you with the appropriate wire brush for your application depending on the wire type. Twisted wire brushes are used for preparing surfaces and removing rust, scales and concrete residue. | Wire brushes with knotted wire can also be used to remove rust and paint, as well as for fine grinding. Our products are also frequently used to clean welding seams. | For removing rust, paint and lacquer, for cleaning welding seams and for surface preparation and finishing of steel | Cup brushes specially for grinding large surfaces |  | Knotted wire DW for soft materials, delicate surfaces and slight impurities | Twisted wire DZ for heavy work, severe contamination and for removing paint and lacquer |  |  |  | Universal tool with maximum brush life | Hardened steel wire SH for additional brush life available | Highest quality |  |  | ABH8002
896294 | 28KDZR 100X20XM14 SH0,35 P | 1 | 1 | ST | Steel | 28K DZR BEVEL BRUSHES | 9003178962942 | 9009018962943 | 21011317 | 31191506 | 96035000 | GB | S |  | 0.212 | 0.212 | kg | 28KDZR | K |  |  | SH 0,35 mm | D x L x GE | 100 x 20 x M14 | 100 |  |  | 896294_MAIN.jpg | 896294_FRONT.jpg |  | 896294_SIDE.jpg | 896294_ISOMETRIC.jpg |  |  |  | TYROLIT shield tapered brushes 100x20xM14 SH 0,35 mm PREMIUM steel | PREMIUM*** tapered brushes | for steel | These PREMIUM*** wire brushes are particularly suitable for machining hard-to-reach parts due to their shape. TYROLIT will provide you with the appropriate wire brush for your application depending on the wire type. Twisted wire brushes are used for preparing surfaces and removing rust, scales and concrete residue. | Wire brushes with knotted wire can also be used to remove rust and paint, as well as for fine grinding. Our products are also frequently used to clean welding seams. | For removing rust, paint and lacquer, for cleaning welding seams and for surface preparation and finishing of steel |  |  | Knotted wire DW for soft materials, delicate surfaces and slight impurities | Twisted wire DZ for heavy work, severe contamination and for removing paint and lacquer |  |  |  | Suitable for hard-to-reach places due to their shape | Universal tool with maximum brush life | Hardened steel wire SH for additional brush life |  |  | ABH8002
896379 | 27SLA 125x22,2 A120S-B | 10 | 10 | ST | Steel | 27A FLAP DISC | 9003178963796 | 9009018963797 | 21011313 | 31191506 | 68051000 | CZ | S |  | 0.091 | 0.091 | kg | 27A | SLA |  | 120 | A 120 S- B | D x H | 125 x 22,2 | 125 |  | 22.2 | 896379_MAIN.jpg | 896379_FRONT.jpg | 896379_BACK.jpg | 896379_SIDE.jpg | 896379_ISOMETRIC.jpg |  | 896379_DETAIL.jpg |  | TYROLIT flap disc 125x22,2 mm 27A cranked A120S PREMIUM steel | PREMIUM*** flap discs | for steel | The PREMIUM*** flap disc for steel is a versatile professional tool suitable for universal grinding tasks. With this disc, users will achieve perfect surfaces on steel, as well as the best results for surface or edge grinding and deburring work. | The supporting disc is made of rigid fibre glass and is therefore ideally suited to use on powerful angle grinders. | For demanding grinding applications on different steel grades |  |  | Grit size 40/60 for high stock removal | Grit size 80/120 for fine work | Best results when used on powerful angle grinders |  |  | Best surface results on steel for surface and edge grinding as well as for deburring work | Very long lifetime | Supporting disc made of rigid fibre glass reinforcement |  |  | ABH70
897024 | 4ET9 150x14x32 D126C100B53AL | 1 | 1 | ST | Tungsten carbide | 4ET9 00959H GRINDING DISC | 9003178970244 |  | 21011313 | 31191506 | 68042100002 | AT | S |  | 0.859 | 0.386 | kg | 4ET9 00959H |  |  | 126 | 10 - 1 | D x T x H | 150 x 14 x 32 | 150 | 14 | 32 | 897024_MAIN.jpg | 897024_FRONT.jpg | [7 empty] | CNC tool grinding with resin-bonded diamond for wet grinding | For tungsten carbide | With this diamond wheel you can grind all tungsten carbide cutting tools for the wood and metal industry and a variety of shear blades. Grinding wheel sets for complete machining in the diamond grain size range D126 - D54. | The wear-resistant bond and a high grain concentration significantly increase lifetimes compared to dry-grinding wheels. | [8 empty] | For wet grinding | Long tool lifetimes | Cool grinding |  |  | DPD10
897078 | 52LA C X 40x20-6x40 A180 P01 | 10 | 10 | ST | Aluminium;Steel;Stainless steel | CLOTH FLAP WHEEL spindle mounted | 9003178970787 | 9009018970788 | 21011318 | 31191510 | 68051000 | DE | S |  | 0.03 | 0.03 | kg | 52LAC | C |  | 180 | C X A-P01 | D x T | 40 x 20 | 40 | 20 |  | 897078_MAIN.jpg | 897078_FRONT.jpg |  | 897078_SIDE.jpg | 897078_ISOMETRIC.jpg |  |  |  | TYROLIT mounted flap wheel 40x20-6x40 mm A180 PREMIUM steel/inox/nonferrous | PREMIUM*** A-P01 C X mounted flap wheels | for steel, stainless steel and nonferrous metals |  |  | For various applications on steel, stainless steel and nonferrous metals | For matting, pre-polishing, removing rust or cleaning surfaces |  | Grit size 40/60 for high stock removal | Grit size 80/120 for universal grinding | Grit sizes 150 to 320 for fine work | Note maximum speed |  | Flexible flaps for precision work | Perfect for grinding hard-to-reach places | Maximum lifetime and the best grinding results |  |  | SSYF5
897357 | 52PDW 12X20-6X60 E0,3INOX P | 25 | 25 | ST | Stainless steel | 52P DW END BRUSHES | 9003178973573 | 9009018973574 | 21011316 | 31191510 | 96035000 | DE | S |  | 0.017 | 0.017 | kg | 52PDW | P |  |  | E 0,3 mm INOX | D x H - GE x I | 12 x 20 - 6 x 60 | 12 |  |  | 897357_MAIN.jpg | 897357_FRONT.jpg |  | 897357_SIDE.jpg |  |  |  |  | TYROLIT wire brush 12x20-6x60 mm E 0,3 mm INOX PREMIUM inox | PREMIUM*** wire brushes | for stainless steel | Wire brushes are ideal for machining hard-to-reach parts. With this product you will obtain a tool that can be used on both straight grinders and drilling machines. Twisted wire brushes are suitable for roughening, deburring, descaling, matting and cleaning. These wire brushes are characterised by their high level of flexibility. The wire brush opens due to centrifugal force. | They are also particularly suitable for cleaning the inside of pipes. Knotted wire brushes are suitable for roughening, deburring, descaling, matting and cleaning. Also to remove burr, rust, rubber and other impurities in difficult-to-reach areas. | For removing rust, paint and lacquer, for cleaning welding seams and for surface preparation and finishing of stainless steel | Specifically for cleaning the inside of tubes |  | Knotted wire DW for soft materials, delicate surfaces and slight impurities | Twisted wire DZ for heavy work, severe contamination and for removing paint and lacquer |  |  |  | Especially suitable for hard-to-reach places due to their shape | Universal tool with maximum brush life | Wire type DZ splays as a function of speed and thus can be used on different bore diameters | High-quality stainless steel wire prevents rusting of the workpiece |  | ABH8003
898014 | 28 VL GR 115x22,2 C COARSE P | 5 | 5 | ST | Steel;Plastics / PVC;Stainless steel | VLIES STRIPPING DISC | 9003178980144 | 9009018980145 | 21011318 | 31191501 | 68053000 | IT | S |  | 0.1 | 0.1 | kg | 28VL | VL |  | 20 | GR C COARSE | D x H | 115 x 22,2 | 115 |  | 22.2 | 898014_MAIN.jpg | 898014_FRONT.jpg | 898014_BACK.jpg | 898014_SIDE.jpg |  |  |  |  | TYROLIT rough cleaning wheel 115x22,23 mm C ROUGH PREMIUM universal | PREMIUM*** rough cleaning wheels | for universal use | With the TYROLIT rough cleaning wheel you can effortlessly remove rust, paint, lacquer and underbody sealant from your workpiece. The porous nylon fibres, treated with aggressive abrasives, meet any challenge. At the same time, they prevent clogging or loading of the wheel. | This wheel offers the user quiet, non-strenuous grinding combined with low generation of heat. | For removing rust, paint and lacquer and for preparing surfaces for welding, soldering or anodising |  |  | C COARSE design for fine work on surfaces | A EX. COARSE design for increased abrasiveness and use on edges |  |  |  | Flexible nylon fibres treated with aggressive abrasive grain for universal use and the best results | Design prevents clogging and loading of the wheel | Minimal generation of heat thanks to open structure |  |  | SSYV7
898017 | 28 VL GR 125x22,2 C COARSE P | 5 | 5 | ST | Steel;Plastics / PVC;Stainless steel | VLIES STRIPPING DISC | 9003178980175 | 9009018980176 | 21011318 | 31191501 | 68053000 | IT | S |  | 0.1 | 0.1 | kg | 28VL | VL |  | 20 | GR C COARSE | D x H | 125 x 22,2 | 125 |  | 22.2 | 898017_MAIN.jpg | 898017_FRONT.jpg | 898017_BACK.jpg | 898017_SIDE.jpg |  |  |  |  | TYROLIT rough cleaning wheel 125x22,23 mm C ROUGH PREMIUM universal | PREMIUM*** rough cleaning wheels | for universal use | With the TYROLIT rough cleaning wheel you can effortlessly remove rust, paint, lacquer and underbody sealant from your workpiece. The porous nylon fibres, treated with aggressive abrasives, meet any challenge. At the same time, they prevent clogging or loading of the wheel. | This wheel offers the user quiet, non-strenuous grinding combined with low generation of heat. | For removing rust, paint and lacquer and for preparing surfaces for welding, soldering or anodising |  |  | C COARSE design for fine work on surfaces | A EX. COARSE design for increased abrasiveness and use on edges |  |  |  | Flexible nylon fibres treated with aggressive abrasive grain for universal use and the best results | Design prevents clogging and loading of the wheel | Minimal generation of heat thanks to open structure |  |  | SSYV7
898018 | 28 VL GR 178x22,2 C COARSE P | 5 | 5 | ST | Steel;Plastics / PVC;Stainless steel | VLIES STRIPPING DISC | 9003178980182 | 9009018980183 | 21011318 | 31191501 | 68053000 | IT | S |  | 0.161 | 0.161 | kg | 28VL | VL |  | 20 | GR C COARSE | D x H | 178 x 22,2 | 178 |  | 22.2 | 898018_MAIN.jpg | 898018_FRONT.jpg | 898018_BACK.jpg | 898018_SIDE.jpg |  |  |  |  | TYROLIT rough cleaning wheel 178x22,23 mm C ROUGH PREMIUM universal | PREMIUM*** rough cleaning wheels | for universal use | With the TYROLIT rough cleaning wheel you can effortlessly remove rust, paint, lacquer and underbody sealant from your workpiece. The porous nylon fibres, treated with aggressive abrasives, meet any challenge. At the same time, they prevent clogging or loading of the wheel. | This wheel offers the user quiet, non-strenuous grinding combined with low generation of heat. | For removing rust, paint and lacquer and for preparing surfaces for welding, soldering or anodising |  |  | C COARSE design for fine work on surfaces | A EX. COARSE design for increased abrasiveness and use on edges |  |  |  | Flexible nylon fibres treated with aggressive abrasive grain for universal use and the best results | Design prevents clogging and loading of the wheel | Minimal generation of heat thanks to open structure |  |  | SSYV7
898044 | 1 VL GR 100x13x12,7 C COARSE P | 5 | 5 | ST | Stainless steel;Steel;Plastics / PVC | VLIES STRIPPING DISC | 9003178980441 | 9009018980442 | 21011318 | 31191501 | 68053000 | IT | S |  | 0.045 | 0.045 | kg | 1VL | VL |  | 20 | GR C COARSE | D x T x H | 100 x 13 x 12,7 | 100 | 13 | 12.7 | 898044_MAIN.jpg | 898044_FRONT.jpg |  | 898044_SIDE.jpg | 898044_ISOMETRIC.jpg |  |  |  | TYROLIT rough cleaning wheel 100x13x13 mm C ROUGH PREMIUM universal | PREMIUM*** rough cleaning wheels | for universal use | With the TYROLIT rough cleaning wheel you can effortlessly remove rust, paint, lacquer and underbody sealant from your workpiece. The porous nylon fibres, treated with aggressive abrasives, meet any challenge. At the same time, they prevent clogging or loading of the wheel. | This wheel offers the user quiet, non-strenuous grinding combined with low generation of heat. When using the longer clamping spike, two 1GR can be clamped providing a greater contact area and faster progress. | For removing rust, paint and lacquer and for preparing surfaces for welding, soldering or anodising |  |  | C COARSE design for fine work on surfaces | A EX. COARSE design for increased abrasiveness and use on edges | Two 1GR wheels can be clamped when using a longer clamping spike for a larger area of contact | Use on adjustable straight grinders |  | Flexible nylon fibres treated with aggressive abrasive grain for universal use | Design prevents clogging and loading of the wheel | Low heat generation |  |  | SSYV6
898048 | 1 VL GR 75x13x8 C COARSE P | 5 | 5 | ST | Stainless steel;Steel;Plastics / PVC | VLIES STRIPPING DISC | 9003178980489 | 9009018980480 | 21011318 | 31191501 | 68053000 | IT | S |  | 0.021 | 0.021 | kg | 1VL | VL |  | 20 | GR C COARSE | D x T x H | 75 x 13 x 8 | 75 | 13 | 8 | 898048_MAIN.jpg | 898048_FRONT.jpg |  | 898048_SIDE.jpg | 898048_ISOMETRIC.jpg |  |  |  | TYROLIT rough cleaning wheel 75x13x8 mm C ROUGH PREMIUM universal | PREMIUM*** rough cleaning wheels | for universal use | With the TYROLIT rough cleaning wheel you can effortlessly remove rust, paint, lacquer and underbody sealant from your workpiece. The porous nylon fibres, treated with aggressive abrasives, meet any challenge. At the same time, they prevent clogging or loading of the wheel. | This wheel offers the user quiet, non-strenuous grinding combined with low generation of heat. When using the longer clamping spike, two 1GR can be clamped providing a greater contact area and faster progress. | For removing rust, paint and lacquer and for preparing surfaces for welding, soldering or anodising |  |  | C COARSE design for fine work on surfaces | A EX. COARSE design for increased abrasiveness and use on edges | Two 1GR wheels can be clamped when using a longer clamping spike for a larger area of contact | Use on adjustable straight grinders |  | Flexible nylon fibres treated with aggressive abrasive grain for universal use | Design prevents clogging and loading of the wheel | Low heat generation |  |  | SSYV6
898051 | 1 VL GR 150x13x12,7 C COARSE P | 5 | 5 | ST | Stainless steel;Steel;Plastics / PVC | VLIES STRIPPING DISC | 9003178980519 | 9009018980510 | 21011318 | 31191501 | 68053000 | IT | S |  | 0.086 | 0.086 | kg | 1VL | VL |  | 20 | GR C COARSE | D x T x H | 150 x 13 x 12,7 | 150 | 13 | 12.7 | 898051_MAIN.jpg | 898051_FRONT.jpg |  | 898051_SIDE.jpg | 898051_ISOMETRIC.jpg |  |  |  | TYROLIT rough cleaning wheel 150x13x13 mm C ROUGH PREMIUM universal | PREMIUM*** rough cleaning wheels | for universal use | With the TYROLIT rough cleaning wheel you can effortlessly remove rust, paint, lacquer and underbody sealant from your workpiece. The porous nylon fibres, treated with aggressive abrasives, meet any challenge. At the same time, they prevent clogging or loading of the wheel. | This wheel offers the user quiet, non-strenuous grinding combined with low generation of heat. When using the longer clamping spike, two 1GR can be clamped providing a greater contact area and faster progress. | For removing rust, paint and lacquer and for preparing surfaces for welding, soldering or anodising |  |  | C COARSE design for fine work on surfaces | A EX. COARSE design for increased abrasiveness and use on edges | Two 1GR wheels can be clamped when using a longer clamping spike for a larger area of contact | Use on adjustable straight grinders |  | Flexible nylon fibres treated with aggressive abrasive grain for universal use | Design prevents clogging and loading of the wheel | Low heat generation |  |  | SSYV6
899271 | HOHLT 42x150xM16 DDLS1 | 1 | 1 | ST | Universal | HOHLT DRY CORE DRILL | 9003178992710 | 9009018992711 | 21011313 | 31191506 | 82075010002 | AT | N |  | 0.486 | 0.463 | kg | HOHLT |  |  | 30 | 16 - 4 - 6,5 | D x T x Y/AUFN | 42 x 150 x M16 | 42 | 150 |  | 899271_MAIN.jpg |  |  |  | 899271_ISOMETRIC.jpg |  |  |  | TYROLIT dry drill bits DDL 42x150xM16 DDL** STANDARD universal | STANDARD DDL Dry drill bits | for universal building materials | Quality tool for daily use, impressive performance and lifetime. | [9 empty] | Quality tool |  |  |  |  | DGL60
899272 | HOHLT 32x150xM16 DDLS1 | 1 | 1 | ST | Universal | HOHLT DRY CORE DRILL | 9003178992727 | 9009018992728 | 21011313 | 31191506 | 82075010002 | AT | N |  | 0.404 | 0.385 | kg | HOHLT |  |  | 30 | 16 - 4 - 6,5 | D x T x Y/AUFN | 32 x 150 x M16 | 32 | 150 |  | 899272_MAIN.jpg |  |  |  | 899272_ISOMETRIC.jpg |  |  |  | TYROLIT dry drill bits DDL 32x150xM16 DDL** STANDARD universal | STANDARD DDL Dry drill bits | for universal building materials | Quality tool for daily use, impressive performance and lifetime. | [9 empty] | Quality tool |  |  |  |  | DGL60
899851 | 90FDG 210X25X25X100 S0,3 P | 12 | 12 | ST | Steel | 90F DG FILE CLEANERS STRAIGHT WIRE | 9003178998514 | 9009018998515 | 21011317 | 31191510 | 96039099 | DE | S |  | 0.054 | 0.054 | kg | 90FDG | F |  |  | S 0,3 mm | B x C x L | 210 x 25 x 100 | 210 | 25 | 100 | 899851_MAIN.jpg | 899851_FRONT.jpg | 899851_BACK.jpg | 899851_SIDE.jpg |  |  |  |  | TYROLIT file brush 210x25x100 mm S 0,3 mm PREMIUM steel | PREMIUM*** file brushes | for steel | TYROLIT file brushes are particularly suited to the cleaning of metal and wood files. | The wire filaments are firmly adhered to the robust wooden body and are able to cope with challenging requirements. | For cleaning metal and wood files | [7 empty] | The wire filaments are firmly adhered to the robust wooden body and are able to cope with challenging requirements | Gentle and thorough cleaning of files | Equipped with high-quality beech wood handle |  |  | ABH8004
901252 | 1 250x3x32 SA80L4VN-MOD 63 | 10 | 10 | ST | Steel;HSS | 1 STRAIGHT GRINDING WHEEL | 9003179012523 | 9009019012524 | 21011311 | 31191506 | 68042230002 | AT | S | 63 | 0.402 | 0.33 | kg | 1 |  |  | 80 | SA 80 L4 VN-M OD /63 | D x T x H | 250 x 3 x 32 | 250 | 3 | 32 | 901252_MAIN.jpg | 901252_FRONT.jpg | [6 empty] | TYROLIT grinding tool for saw sharpening 250x3x32 mm SA80L4VN | Grinding tools for automatic saw sharpening machines | For circular saws and stellite band and gang saws | TYROLIT sells a wide assortment of tools tailored to various grinding machines and tooth pitches. They are suitable for dry and wet grinding for HSS, chrome vanadium and stellite saws. | The products are available with different edge profiles; shape 1, 1F, 1C, in diameters ranging from 150 to 350 mm. | [8 empty] | High profile retention | For wet grinding | Adapted to the surface requirement |  |  | AKV20
901254 | 1 250x4x32 SA80L4VN-MOD 63 | 10 | 10 | ST | Steel;HSS | 1 STRAIGHT GRINDING WHEEL | 9003179012547 | 9009019012548 | 21011311 | 31191506 | 68042230002 | AT | S | 63 | 0.478 | 0.441 | kg | 1 |  |  | 80 | SA 80 L4 VN-M OD /63 | D x T x H | 250 x 4 x 32 | 250 | 4 | 32 | 901254_MAIN.jpg | 901254_FRONT.jpg | [6 empty] | TYROLIT grinding tool for saw sharpening 250x4x32 mm SA80L4VN | Grinding tools for automatic saw sharpening machines | For circular saws and stellite band and gang saws | TYROLIT sells a wide assortment of tools tailored to various grinding machines and tooth pitches. They are suitable for dry and wet grinding for HSS, chrome vanadium and stellite saws. | The products are available with different edge profiles; shape 1, 1F, 1C, in diameters ranging from 150 to 350 mm. | [8 empty] | High profile retention | For wet grinding | Adapted to the surface requirement |  |  | AKV20
901256 | 1 250x5x32 SA60L5VN-MOD 63 | 10 | 10 | ST | Steel;HSS | 1 STRAIGHT GRINDING WHEEL | 9003179012561 | 9009019012562 | 21011311 | 31191506 | 68042230002 | AT | S | 63 | 0.569 | 0.532 | kg | 1 |  |  | 60 | SA 60 L5 VN-M OD /63 | D x T x H | 250 x 5 x 32 | 250 | 5 | 32 | 901256_MAIN.jpg | 901256_FRONT.jpg | [6 empty] | TYROLIT grinding tool for saw sharpening 250x5x32 mm SA60L5VN | Grinding tools for automatic saw sharpening machines | For circular saws and stellite band and gang saws | TYROLIT sells a wide assortment of tools tailored to various grinding machines and tooth pitches. They are suitable for dry and wet grinding for HSS, chrome vanadium and stellite saws. | The products are available with different edge profiles; shape 1, 1F, 1C, in diameters ranging from 150 to 350 mm. | [8 empty] | High profile retention | For wet grinding | Adapted to the surface requirement |  |  | AKV20
901258 | 1 250x6x32 SA60L5VN-MOD 63 | 10 | 10 | ST | Steel;HSS | 1 STRAIGHT GRINDING WHEEL | 9003179012585 | 9009019012586 | 21011311 | 31191506 | 68042230002 | AT | S | 63 | 0.674 | 0.638 | kg | 1 |  |  | 60 | SA 60 L5 VN-M OD /63 | D x T x H | 250 x 6 x 32 | 250 | 6 | 32 | 901258_MAIN.jpg | 901258_FRONT.jpg | [6 empty] | TYROLIT grinding tool for saw sharpening 250x6x32 mm SA60L5VN | Grinding tools for automatic saw sharpening machines | For circular saws and stellite band and gang saws | TYROLIT sells a wide assortment of tools tailored to various grinding machines and tooth pitches. They are suitable for dry and wet grinding for HSS, chrome vanadium and stellite saws. | The products are available with different edge profiles; shape 1, 1F, 1C, in diameters ranging from 150 to 350 mm. | [8 empty] | High profile retention | For wet grinding | Adapted to the surface requirement |  |  | AKV20
902700 | 52RBF 8x22-6x67 MX | 1 | 1 | ST | Casting materials;Steel;Stainless steel | 52RBF T.C. BURRS BALL NOSED TREE | 9003179027008 | 9009019027009 | 21011316 | 31191510 | 82079091 | IE | S |  | 0.019 | 0.017 | kg | 52RBF | RBF |  |  | MX | D x T - S x L | 8 x 22 - 6 x 67 | 8 | 22 |  | 902700_MAIN.jpg | 902700_FRONT.jpg | [6 empty] | TYROLIT tungsten carbide burrs 8x22-6x67 mm MX PREMIUM steel/inox/cast iron | PREMIUM*** tungsten carbide burrs | for cast iron, steel and stainless steel | Production of the TYROLIT PREMIUM*** burrs is performed on modern CNC grinding machines. The result is a highly efficient precision tool that achieves optimum grinding results. With this tungsten carbide burr you can achieve the longest lifetimes when used on practically any material. | By choosing the right machine, the correct revolutions per minute and operating speed, and the appropriate cutting and tooth profile, you will pave the way for PREMIUM results. | For demanding work on cast iron, steel and stainless steel | For universal grinding tasks with hand-operated pneumatic or electric machines and industrial robots in difficult-to-reach places | [6 empty] | Maximum lifetime thanks to specially developed cutting edge geometry | Abrasive cutter profile is especially long-chipping and delivers maximum stock removal on almost all materials | Reduced generation of heat protects the cutter and workpiece |  |  | AKK50
902732 | 52KEL 8x22-6x69 MX | 1 | 1 | ST | Casting materials;Steel;Stainless steel | 52KEL T.C. BURRS BALL NOES W. CONE | 9003179027329 | 9009019027320 | 21011316 | 31191510 | 82079091 | IE | S |  | 0.016 | 0.016 | kg | 52KEL | KEL |  |  | MX | D x T - S x L | 8 x 22 - 6 x 69 | 8 | 22 |  | 902732_MAIN.jpg | 902732_FRONT.jpg | [6 empty] | TYROLIT tungsten carbide burrs 8x22-6x69 mm MX PREMIUM steel/inox/cast iron | PREMIUM*** tungsten carbide burrs | for cast iron, steel and stainless steel | Production of the TYROLIT PREMIUM*** burrs is performed on modern CNC grinding machines. The result is a highly efficient precision tool that achieves optimum grinding results. With this tungsten carbide burr you can achieve the longest lifetimes when used on practically any material. | By choosing the right machine, the correct revolutions per minute and operating speed, and the appropriate cutting and tooth profile, you will pave the way for PREMIUM results. | For demanding work on cast iron, steel and stainless steel | For universal grinding tasks with hand-operated pneumatic or electric machines and industrial robots in difficult-to-reach places | [6 empty] | Maximum lifetime thanks to specially developed cutting edge geometry | Abrasive cutter profile is especially long-chipping and delivers maximum stock removal on almost all materials | Reduced generation of heat protects the cutter and workpiece |  |  | AKK50
902737 | 52SKM 6x13-3x45 MY | 1 | 1 | ST | Casting materials;Steel;Stainless steel | 52SKM T.C. BURRS CONE SHAPE | 9003179027374 | 9009019027375 | 21011316 | 31191510 | 82079091 | IE | N |  | 0.004 | 0.003 | kg | 52SKM | SKM |  |  | MY | D x T - S x L | 6 x 13 - 3 x 45 | 6 | 13 |  | 902737_MAIN.jpg | 902737_FRONT.jpg | [6 empty] | TYROLIT tungsten carbide burrs 6x13-3x45 mm MY PREMIUM steel/inox/cast iron | PREMIUM*** tungsten carbide burrs | for cast iron, steel and stainless steel | Production of the TYROLIT PREMIUM*** burrs is performed on modern CNC grinding machines. The result is a highly efficient precision tool that achieves optimum grinding results. With this tungsten carbide burr you can achieve the longest lifetimes when used on practically any material. | By choosing the right machine, the correct revolutions per minute and operating speed, and the appropriate cutting and tooth profile, you will pave the way for PREMIUM results. | For demanding work on cast iron, steel and stainless steel | For universal grinding tasks with hand-operated pneumatic or electric machines and industrial robots in difficult-to-reach places | [6 empty] | Maximum lifetime thanks to specially developed cutting edge geometry | Abrasive cutter profile is especially long-chipping and delivers maximum stock removal on almost all materials | Reduced generation of heat protects the cutter and workpiece |  |  | AKK50
903339 | 52RDW 70X15X19-6X30 M0,3 P | 25 | 25 | ST | Aluminium | 52R DW SHAFT MOUNTED CIRCULAR BRUSH | 9003179033399 | 9009019033390 | 21011317 | 31191510 | 96035000 | TH | S |  | 0.126 | 0.115 | kg | 52RDW | R |  |  | M 0,3 mm | D x L x H - GE x I | 70 x 15 x 19 - 6 x 30 | 70 | 15 |  | 903339_MAIN.jpg | 903339_FRONT.jpg | 903339_BACK.jpg | 903339_SIDE.jpg |  |  |  |  | TYROLIT shaft mounted round brushes 70x15x19-6x30 mm M 0,3 mm PREMIUM nonferrous | PREMIUM*** shaft mounted round brushes | for nonferrous metals | Shaft mounted round brushes are ideal for machining hard-to-reach parts. With this product you will obtain a tool that can be used on both straight grinders and drilling machines. | Knotted shaft mounted round brushes are suitable for removing rust, cleaning, smoothing, polishing, matting and roughening. | For removing rust, cleaning welding seams and for surface preparation and finishing of nonferrous metals |  |  | Knotted wire DW for removing rust, cleaning, smoothing, polishing, matting and roughening |  |  |  |  | Suitable for hard-to-reach places due to their shape | Universal tool with maximum brush life | Brass wire achieves the best results on workpieces made of nonferrous metals |  |  | ABH8003
903340 | 52PDW 30X25-6X68 E0,3INOX P | 25 | 25 | ST | Stainless steel | 52P DW END BRUSHES | 9003179033405 | 9009019033406 | 21011316 | 31191510 | 96035000 | GB | S |  | 0.107 | 0.107 | kg | 52PDW | P |  |  | E 0,3 mm INOX | D x H - GE x I | 30 x 25 - 6 x 68 | 30 |  |  | 903340_MAIN.jpg | 903340_FRONT.jpg |  | 903340_SIDE.jpg |  |  |  |  | TYROLIT wire brush 30x25-6x68 mm E 0,3 mm INOX PREMIUM inox | PREMIUM*** wire brushes | for stainless steel | Wire brushes are ideal for machining hard-to-reach parts. With this product you will obtain a tool that can be used on both straight grinders and drilling machines. Twisted wire brushes are suitable for roughening, deburring, descaling, matting and cleaning. These wire brushes are characterised by their high level of flexibility. The wire brush opens due to centrifugal force. | They are also particularly suitable for cleaning the inside of pipes. Knotted wire brushes are suitable for roughening, deburring, descaling, matting and cleaning. Also to remove burr, rust, rubber and other impurities in difficult-to-reach areas. | For removing rust, paint and lacquer, for cleaning welding seams and for surface preparation and finishing of stainless steel | Specifically for cleaning the inside of tubes |  | Knotted wire DW for soft materials, delicate surfaces and slight impurities | Twisted wire DZ for heavy work, severe contamination and for removing paint and lacquer |  |  |  | Especially suitable for hard-to-reach places due to their shape | Universal tool with maximum brush life | Wire type DZ splays as a function of speed and thus can be used on different bore diameters | High-quality stainless steel wire prevents rusting of the workpiece |  | ABH8003
903343 | 52PDW 12X20-6X60 M0,3 P | 25 | 25 | ST | Aluminium | 52P DW END BRUSHES | 9003179033436 | 9009019033437 | 21011316 | 31191510 | 96035000 | DE | S |  | 0.05 | 0.05 | kg | 52PDW | P |  |  | M 0,3 mm | D x H - GE x I | 12 x 20 - 6 x 60 | 12 |  |  | 903343_MAIN.jpg | 903343_FRONT.jpg | 903343_BACK.jpg | 903343_SIDE.jpg |  |  |  |  | TYROLIT wire brush 12x20-6x60 mm M 0,3 mm PREMIUM nonferrous | PREMIUM*** wire brushes | for nonferrous metals | Wire brushes are ideal for machining hard-to-reach parts. With this product you will obtain a tool that can be used on both straight grinders and drilling machines. They are also particularly suitable for cleaning the inside of pipes. | Knotted wire brushes are suitable for roughening, deburring, descaling, matting and cleaning. Also to remove burr, rust, rubber and other impurities in difficult-to-reach areas. | For removing rust, paint and lacquer, for cleaning welding seams and for surface preparation and finishing of nonferrous metal | Specifically for cleaning the inside of tubes |  | Knotted wire DW for soft materials, delicate surfaces and slight impurities |  |  |  |  | Especially suitable for hard-to-reach places due to their shape | Universal tool with maximum brush life | The brush plays as a function of speed and thus can be used on different bore diameters | Brass wire achieves the best results on workpieces made of nonferrous metal |  | ABH8003
903357 | 52PDZ 19X28-6X68 SZ0,35 P | 25 | 25 | ST | Steel | 52P DZ END BRUSHES | 9003179033573 | 9009019033574 | 21011316 | 31191510 | 96035000 | GB | S |  | 0.016 | 0.016 | kg | 52PDZ | P |  |  | SZ 0,35 mm | D x H - GE x I | 19 x 28 - 6 x 68 | 19 |  |  | 903357_MAIN.jpg | 903357_FRONT.jpg | 903357_BACK.jpg | 903357_SIDE.jpg |  |  |  |  | TYROLIT wire brush 19x28-6x68 mm SZ 0,35 mm PREMIUM steel | PREMIUM*** wire brushes | for steel | Wire brushes are ideal for machining hard-to-reach parts. With this product you will obtain a tool that can be used on both straight grinders and drilling machines. Twisted wire brushes are suitable for roughening, deburring, descaling, matting and cleaning. These wire brushes are characterised by their high level of flexibility. The wire brush opens due to centrifugal force. | They are also particularly suitable for cleaning the inside of pipes. Knotted wire brushes are suitable for roughening, deburring, descaling, matting and cleaning. Also to remove burr, rust, rubber and other impurities in difficult-to-reach areas. Wire brushes with plastic achieve a longer lifetime. | For removing rust, paint and lacquer, for cleaning welding seams and for surface preparation and finishing of steel | Specifically for cleaning the inside of tubes |  | Knotted wire DW for soft materials, delicate surfaces and slight impurities | Twisted wire DZ for heavy work, severe contamination and for removing paint and lacquer | Wire with plastic DE for accurate work, especially in automotive repairs |  |  | Especially suitable for hard-to-reach places due to their shape | Universal tool with maximum brush life | Wire type DZ splays as a function of speed and thus can be used on different bore diameters | Hardened and tough steel wire SZ for additional brush life and robustness |  | ABH8003
903359 | 52TDW 50X10X20-6X30 S0,3 P | 25 | 25 | ST | Steel | 52T DW SHAFT MOUNTED CUP BRUSHES | 9003179033597 | 9009019033598 | 21011317 | 31191510 | 96035000 | GB | S |  | 0.043 | 0.039 | kg | 52TDW | T |  |  | S 0,3 mm | D x L x H - GE x I | 50 x 10 x 20 - 6 x 30 | 50 | 10 |  | 903359_MAIN.jpg | 903359_FRONT.jpg | 903359_BACK.jpg | 903359_SIDE.jpg |  |  |  |  | TYROLIT shaft mounted cup brush 50x10x20-6x30 mm S 0,3 mm PREMIUM steel | PREMIUM*** shaft mounted cup brushes | for steel | Shaft mounted cup brushes are ideal for machining hard-to-reach parts. With this product you will obtain a tool that can be used on both straight grinders and drilling machines. | Knotted shaft mounted cup brushes are suitable for cleaning work, such as removing paint, rust, scale, crust, or deburring. | For removing rust, cleaning welding seams and for surface preparation and finishing of steel |  |  | Knotted wire DW for cleaning work such as removing paint, rust, scale and crusts or for deburring |  |  |  |  | Especially suitable for hard-to-reach places due to their shape | Universal tool with maximum brush life | Powerful tool |  |  | ABH8003
903406 | 1RDZ 125X12X25X22,2 SH0,35 P | 1 | 1 | ST | Steel | 1R DZ CIRCULAR BRUSHES | 9003179034068 | 9009019034069 | 21011317 | 31191506 | 96035000 | GB | S |  | 0.311 | 0.285 | kg | 1RDZ | R |  |  | SH 0,35 mm | D x B x L x H | 125 x 12 x 25 x 22,2 | 125 | 12 | 22.2 | 903406_MAIN.jpg | 903406_FRONT.jpg |  | 903406_SIDE.jpg | 903406_ISOMETRIC.jpg |  |  |  | TYROLIT round brushes 125x12x25x22,2 mm SH 0,35 mm PREMIUM steel | PREMIUM*** round brushes | for steel | The PREMIUM*** round brushes are ideal for welding. TYROLIT will provide you with the appropriate wire brush for your application depending on the wire type. Twisted wire brushes are used for preparing surfaces and removing rust, scales and concrete residue. | Wire brushes with knotted wire can also be used to remove rust and paint, as well as for fine grinding. Our products are also frequently used to clean welding seams. | For removing rust, paint and lacquer, for cleaning welding seams and for surface preparation and finishing of steel | Especially suitable for grinding welding seams |  | Twisted wire DZ for heavy work, severe contamination and for removing paint and lacquer |  |  |  |  | Universal tool with maximum brush life | Hardened steel wire SH for additional brush life | Powerful tool |  |  | ABH8001
903429 | 52PDW 24X25-6X68 S0,2 P | 25 | 25 | ST | Steel | 52P DW END BRUSHES | 9003179034297 | 9009019034298 | 21011316 | 31191510 | 96035000 | TH | S |  | 0.063 | 0.063 | kg | 52PDW | P |  |  | S 0,2 mm | D x H - GE x I | 24 x 25 - 6 x 68 | 24 |  |  | 903429_MAIN.jpg | 903429_FRONT.jpg | 903429_BACK.jpg | 903429_SIDE.jpg |  |  |  |  | TYROLIT wire brush 24x25-6x68 mm S 0,2 mm PREMIUM steel | PREMIUM*** wire brushes | for steel | Wire brushes are ideal for machining hard-to-reach parts. With this product you will obtain a tool that can be used on both straight grinders and drilling machines. Twisted wire brushes are suitable for roughening, deburring, descaling, matting and cleaning. These wire brushes are characterised by their high level of flexibility. The wire brush opens due to centrifugal force. | They are also particularly suitable for cleaning the inside of pipes. Knotted wire brushes are suitable for roughening, deburring, descaling, matting and cleaning. Also to remove burr, rust, rubber and other impurities in difficult-to-reach areas. Wire brushes with plastic achieve a longer lifetime. | For removing rust, paint and lacquer, for cleaning welding seams and for surface preparation and finishing of steel | Specifically for cleaning the inside of tubes |  | Knotted wire DW for soft materials, delicate surfaces and slight impurities | Twisted wire DZ for heavy work, severe contamination and for removing paint and lacquer | Wire with plastic DE for accurate work, especially in automotive repairs |  |  | Especially suitable for hard-to-reach places due to their shape | Universal tool with maximum brush life | Wire type DZ splays as a function of speed and thus can be used on different bore diameters | Hardened and tough steel wire SZ for additional brush life and robustness |  | ABH8003
903430 | 52PDW 24X25-6X68 S0,3 P | 25 | 25 | ST | Steel | 52P DW END BRUSHES | 9003179034303 | 9009019034304 | 21011316 | 31191510 | 96035000 | GB | S |  | 0.07 | 0.07 | kg | 52PDW | P |  |  | S 0,3 mm | D x H - GE x I | 24 x 25 - 6 x 68 | 24 |  |  | 903430_MAIN.jpg | 903430_FRONT.jpg | 903430_BACK.jpg | 903430_SIDE.jpg |  |  |  |  | TYROLIT wire brush 24x25-6x68 mm S 0,3 mm PREMIUM steel | PREMIUM*** wire brushes | for steel | Wire brushes are ideal for machining hard-to-reach parts. With this product you will obtain a tool that can be used on both straight grinders and drilling machines. Twisted wire brushes are suitable for roughening, deburring, descaling, matting and cleaning. These wire brushes are characterised by their high level of flexibility. The wire brush opens due to centrifugal force. | They are also particularly suitable for cleaning the inside of pipes. Knotted wire brushes are suitable for roughening, deburring, descaling, matting and cleaning. Also to remove burr, rust, rubber and other impurities in difficult-to-reach areas. Wire brushes with plastic achieve a longer lifetime. | For removing rust, paint and lacquer, for cleaning welding seams and for surface preparation and finishing of steel | Specifically for cleaning the inside of tubes |  | Knotted wire DW for soft materials, delicate surfaces and slight impurities | Twisted wire DZ for heavy work, severe contamination and for removing paint and lacquer | Wire with plastic DE for accurate work, especially in automotive repairs |  |  | Especially suitable for hard-to-reach places due to their shape | Universal tool with maximum brush life | Wire type DZ splays as a function of speed and thus can be used on different bore diameters | Hardened and tough steel wire SZ for additional brush life and robustness |  | ABH8003
903431 | 52PDW 12X20-6X60 S0,2 P | 25 | 25 | ST | Steel | 52P DW END BRUSHES | 9003179034310 | 9009019034311 | 21011316 | 31191510 | 96035000 | DE | S |  | 0.016 | 0.016 | kg | 52PDW | P |  |  | S 0,2 mm | D x H - GE x I | 12 x 20 - 6 x 60 | 12 |  |  | 903431_MAIN.jpg | 903431_FRONT.jpg | 903431_BACK.jpg | 903431_SIDE.jpg |  |  |  |  | TYROLIT wire brush 12x20-6x60 mm S 0,2 mm PREMIUM steel | PREMIUM*** wire brushes | for steel | Wire brushes are ideal for machining hard-to-reach parts. With this product you will obtain a tool that can be used on both straight grinders and drilling machines. Twisted wire brushes are suitable for roughening, deburring, descaling, matting and cleaning. These wire brushes are characterised by their high level of flexibility. The wire brush opens due to centrifugal force. | They are also particularly suitable for cleaning the inside of pipes. Knotted wire brushes are suitable for roughening, deburring, descaling, matting and cleaning. Also to remove burr, rust, rubber and other impurities in difficult-to-reach areas. Wire brushes with plastic achieve a longer lifetime. | For removing rust, paint and lacquer, for cleaning welding seams and for surface preparation and finishing of steel | Specifically for cleaning the inside of tubes |  | Knotted wire DW for soft materials, delicate surfaces and slight impurities | Twisted wire DZ for heavy work, severe contamination and for removing paint and lacquer | Wire with plastic DE for accurate work, especially in automotive repairs |  |  | Especially suitable for hard-to-reach places due to their shape | Universal tool with maximum brush life | Wire type DZ splays as a function of speed and thus can be used on different bore diameters | Hardened and tough steel wire SZ for additional brush life and robustness |  | ABH8003
903432 | 52PDW 12X20-6X60 S0,5 P | 25 | 25 | ST | Steel | 52P DW END BRUSHES | 9003179034327 | 9009019034328 | 21011316 | 31191510 | 96035000 | GB | S |  | 0.016 | 0.016 | kg | 52PDW | P |  |  | S 0,5 mm | D x H - GE x I | 12 x 20 - 6 x 60 | 12 |  |  | 903432_MAIN.jpg | 903432_FRONT.jpg | 903432_BACK.jpg | 903432_SIDE.jpg |  |  |  |  | TYROLIT wire brush 12x20-6x60 mm S 0,5 mm PREMIUM steel | PREMIUM*** wire brushes | for steel | Wire brushes are ideal for machining hard-to-reach parts. With this product you will obtain a tool that can be used on both straight grinders and drilling machines. Twisted wire brushes are suitable for roughening, deburring, descaling, matting and cleaning. These wire brushes are characterised by their high level of flexibility. The wire brush opens due to centrifugal force. | They are also particularly suitable for cleaning the inside of pipes. Knotted wire brushes are suitable for roughening, deburring, descaling, matting and cleaning. Also to remove burr, rust, rubber and other impurities in difficult-to-reach areas. Wire brushes with plastic achieve a longer lifetime. | For removing rust, paint and lacquer, for cleaning welding seams and for surface preparation and finishing of steel | Specifically for cleaning the inside of tubes |  | Knotted wire DW for soft materials, delicate surfaces and slight impurities | Twisted wire DZ for heavy work, severe contamination and for removing paint and lacquer | Wire with plastic DE for accurate work, especially in automotive repairs |  |  | Especially suitable for hard-to-reach places due to their shape | Universal tool with maximum brush life | Wire type DZ splays as a function of speed and thus can be used on different bore diameters | Hardened and tough steel wire SZ for additional brush life and robustness |  | ABH8003
903434 | 90ZKDW 145X18X15X35 M0,15 P | 12 | 12 | ST | Aluminium | 90ZK DW | 9003179034341 | 9009019034342 | 21011317 | 31191510 | 96039099 | DE | S |  | 0.199 | 0.183 | kg | 90ZK | ZK |  |  | 3 Row(s) | B x C x L | 145 x 18 x 35 | 145 | 18 | 35 | 903434_MAIN.jpg | 903434_FRONT.jpg | 903434_BACK.jpg | 903434_SIDE.jpg |  |  |  |  | TYROLIT spark brush 145x18x35 mm 3 rows/M 0,15 mm PREMIUM nonferrous | PREMIUM*** spark brushes | for nonferrous metals | Spark brushes are frequently used for precision work requiring a thin wire. Cleaning of contact points; the soft brass filaments do not scratch the surface. | This spark brush has been specially designed for cleaning contact points. | For fine work on nonferrous metals | Ideal for grinding the contact points of spark plugs | [6 empty] | Brass wire achieves the best results on workpieces made of nonferrous metals | Equipped with high-quality beech wood handle | Thin wire for gentle brushing |  |  | ABH8004
903435 | 90ZKDW 145X18X15X35 S0,15 P | 12 | 12 | ST | Steel | 90ZK DW | 9003179034358 | 9009019034359 | 21011317 | 31191510 | 96039099 | DE | S |  | 0.016 | 0.011 | kg | 90ZK | ZK |  |  | 3 Row(s) | B x C x L | 145 x 18 x 35 | 145 | 18 | 35 | 903435_MAIN.jpg | 903435_FRONT.jpg | 903435_BACK.jpg | 903435_SIDE.jpg |  |  |  |  | TYROLIT spark brush 145x18x35 mm 3 rows/S 0,15 mm PREMIUM steel | PREMIUM*** spark brushes | for steel | Spark brushes are frequently used for precision work requiring a thin wire. | This spark brush has been specially designed for use on steel. | For removing rust, paint and lacquer, for deburring and for surface preparation and finishing of steel | [7 empty] | With ergonomic plastic handle for comfortable handling | Universal tool with maximum brush life | Highest quality |  |  | ABH8004
903877 | 52TDW 50X10X20-6X30 E0,3INOX P | 25 | 25 | ST | Stainless steel | 52T DW SHAFT MOUNTED CUP BRUSHES | 9003179038776 | 9009019038777 | 21011317 | 31191510 | 96035000 | GB | S |  | 0.043 | 0.039 | kg | 52TDW | T |  |  | E 0,3 mm INOX | D x L x H - GE x I | 50 x 10 x 20 - 6 x 30 | 50 | 10 |  | 903877_MAIN.jpg | 903877_FRONT.jpg | 903877_BACK.jpg | 903877_SIDE.jpg |  |  |  |  | TYROLIT shaft mounted cup brush 50x10x20-6x30 mm E 0,3 mm INOX PREMIUM inox | PREMIUM*** shaft mounted cup brushes | for stainless steel | Shaft mounted cup brushes are ideal for machining hard-to-reach parts. With this product you will obtain a tool that can be used on both straight grinders and drilling machines. | Knotted shaft mounted cup brushes are suitable for cleaning work, such as removing paint, rust, scale, crust, or deburring. | For removing rust, cleaning welding seams and for surface preparation and finishing of stainless steel |  |  | Knotted wire DW for cleaning work such as removing paint, rust, scale and crusts or for deburring |  |  |  |  | Universal tool with maximum brush life | Especially suitable for hard-to-reach places due to their shape | High-quality stainless steel wire prevents rusting of the workpiece |  |  | ABH8003
905335 | 100 SS 00596 6 | 1 | 1 | ST |  | 100 SS 00596 Schleifwerkzeug R/3 | 9003179053359 | 9009019053350 | 21011390 | 31191500 | 73269098 | IT | S |  | 0.164 | 0.164 | kg | 100 SS 00596 |  |  |  | Packing unit = 1 pieces | D | 6 | 6 |  |  | 905335_MAIN.jpg | 905335_FRONT.jpg | [6 empty] | TYROLIT Clamping spike for cut-off wheels S6/H8/L67 | Adapters for straight grinders | for rough cleaning wheels | These accessories enable the 1GR rough cleaning wheel to be clamped onto straight grinders. Easy handling and the highest possible levels of safety are guaranteed for the operator. Please observe the maximum permissible speed of your tool. |  | Permits easy and secure clamping of the compact wheels on straight grinders | [12 empty] | ZZZ10
905336 | 100 SS 00597 6 | 1 | 1 | ST |  | 100 SS 00597 Schleifwerkzeug R/3 | 9003179053366 | 9009019053367 | 21011390 | 31191500 | 73269098 | IT | S |  | 0.164 | 0.164 | kg | 100 SS 00597 |  |  |  | Packing unit = 1 pieces | D | 6 | 6 |  |  | 905336_MAIN.jpg | 905336_FRONT.jpg | [6 empty] | TYROLIT Clamping spike for cut-off wheels S6/H13/L52 | Adapters for straight grinders | for rough cleaning wheels | These accessories enable the 1GR rough cleaning wheel to be clamped onto straight grinders. Easy handling and the highest possible levels of safety are guaranteed for the operator. Please observe the maximum permissible speed of your tool. |  | Permits easy and secure clamping of the compact wheels on straight grinders | [12 empty] | ZZZ10
905336 | 100 SS 00597 6 | 1 | 1 | ST |  | 100 SS 00597 Schleifwerkzeug R/3 | 9003179053366 | 9009019053367 | 21011390 | 31191500 | 73269098 | IT | S |  | 0.164 | 0.164 | kg | 100 SS 00597 |  |  |  | Packing unit = 1 pieces | D | 6 | 6 |  |  | 905336_MAIN.jpg | 905336_FRONT.jpg | [6 empty] | TYROLIT Clamping spike for cut-off wheels S6/H13/L52 | Accessory set | For compact wheels | These accessories enable compact wheels with small diameters to be clamped onto straight grinders. Easy handling and the highest possible levels of safety are guaranteed for the operator. Please observe the maximum permissible speed. | [14 empty] | ZZZ10
905337 | 100 SS 00598 8 | 1 | 1 | ST |  | 100 SS 00598 Schleifwerkzeug R/3 | 9003179053373 | 9009019053374 | 21011390 | 31191500 | 73269098 | IT | S |  | 0.9 | 0.9 | kg | 100 SS 00598 |  |  |  | Packing unit = 1 pieces | D | 8 | 8 |  |  | 905337_MAIN.jpg | 905337_FRONT.jpg | [6 empty] | TYROLIT Clamping spike for cut-off wheels S8/H13/L67 | Adapters for straight grinders | for rough cleaning wheels | These accessories enable the 1GR rough cleaning wheel to be clamped onto straight grinders. Easy handling and the highest possible levels of safety are guaranteed for the operator. Please observe the maximum permissible speed of your tool. |  | Permits easy and secure clamping of the compact wheels on straight grinders | [12 empty] | ZZZ10
906946 | 1V1 125x12x20 BL126-3-PD STARTEC-BASIC | 1 | 1 | ST | Steel;HSS | 1V1 STRAIGHT GRINDING WHEEL | 9003179069466 |  | 21011311 | 31191506 | 68042100002 | AT | S |  | 0.878 | 0.878 | kg | 1V1 |  |  | 126 | 12 - 6 V45 | D x T x H | 125 x 12 x 20 | 125 | 12 | 20 | 906946_MAIN.jpg | 906946_FRONT.jpg | [7 empty] | CNC tool grinding with resin-bonded CBN for wet grinding | For non and low-alloyed steels, high-alloyed steels and HSS. | With this tool you can grind all cutting tools for the wood and metal industry and a variety of shear blades. | The wear-resistant bond and a high grain concentration significantly increase lifetimes compared to dry-grinding wheels. | [8 empty] | For wet grinding | Long tool lifetimes | Cool grinding |  |  | DPD50
906947 | 1V1 150x6x20 BL126-3-PD STARTEC-BASIC | 1 | 1 | ST | Steel;HSS | 1V1 STRAIGHT GRINDING WHEEL | 9003179069473 |  | 21011311 | 31191506 | 68042100002 | AT | S |  | 0.519 | 0.306 | kg | 1V1 |  |  | 126 | 6 - 6 V15 | D x T x H | 150 x 6 x 20 | 150 | 6 | 20 | 906947_MAIN.jpg | 906947_FRONT.jpg | [7 empty] | CNC tool grinding with resin-bonded CBN for wet grinding | For non and low-alloyed steels, high-alloyed steels and HSS. | With this tool you can grind all cutting tools for the wood and metal industry and a variety of shear blades. | The wear-resistant bond and a high grain concentration significantly increase lifetimes compared to dry-grinding wheels. | [8 empty] | For wet grinding | Long tool lifetimes | Cool grinding |  |  | DPD50
906950 | 1A1 100x6x20 BL1263PD STARTEC-BASIC | 1 | 1 | ST | Steel;HSS | 1A1 STRAIGHT GRINDING WHEEL | 9003179069503 |  | 21011311 | 31191506 | 68042100002 | AT | S |  | 0.679 | 0.679 | kg | 1A1 |  |  | 126 | 6 - 6 | D x T x H | 100 x 6 x 20 | 100 | 6 | 20 | 906950_MAIN.jpg | 906950_FRONT.jpg | [7 empty] | CNC tool grinding with resin-bonded CBN for wet grinding | For non and low-alloyed steels, high-alloyed steels and HSS. | With this tool you can grind all cutting tools for the wood and metal industry and a variety of shear blades. | The wear-resistant bond and a high grain concentration significantly increase lifetimes compared to dry-grinding wheels. | [8 empty] | For wet grinding | Long tool lifetimes | Cool grinding |  |  | DPD50
906951 | 1A1 100x10x20 BL126-3-PD STARTEC-BASIC | 1 | 1 | ST | Steel;HSS | 1A1 STRAIGHT GRINDING WHEEL | 9003179069510 |  | 21011311 | 31191506 | 68042100002 | AT | S |  | 0.328 | 0.226 | kg | 1A1 |  |  | 126 | 10 - 6 | D x T x H | 100 x 10 x 20 | 100 | 10 | 20 | 906951_MAIN.jpg | 906951_FRONT.jpg | [7 empty] | CNC tool grinding with resin-bonded CBN for wet grinding | For non and low-alloyed steels, high-alloyed steels and HSS. | With this tool you can grind all cutting tools for the wood and metal industry and a variety of shear blades. | The wear-resistant bond and a high grain concentration significantly increase lifetimes compared to dry-grinding wheels. | [8 empty] | For wet grinding | Long tool lifetimes | Cool grinding |  |  | DPD50
906954 | 1A1 125x10x20 BL126-3-PD STARTEC-BASIC | 1 | 1 | ST | Steel;HSS | 1A1 STRAIGHT GRINDING WHEEL | 9003179069541 |  | 21011311 | 31191506 | 68042100002 | AT | S |  | 0.671 | 0.351 | kg | 1A1 |  |  | 126 | 10 - 6 | D x T x H | 125 x 10 x 20 | 125 | 10 | 20 | 906954_MAIN.jpg | 906954_FRONT.jpg | [7 empty] | CNC tool grinding with resin-bonded CBN for wet grinding | For non and low-alloyed steels, high-alloyed steels and HSS. | With this tool you can grind all cutting tools for the wood and metal industry and a variety of shear blades. | The wear-resistant bond and a high grain concentration significantly increase lifetimes compared to dry-grinding wheels. | [8 empty] | For wet grinding | Long tool lifetimes | Cool grinding |  |  | DPD50
908220 | 29RON 178x22,23 C36S-BF | 25 | 25 | ST | Masonry | 29RON RONDELLER | 9003179082205 | 9009019082206 | 21011313 | 31191506 | 68042218 | CZ | S |  | 0.23 | 0.211 | kg | 29RON | RON |  | 36 | C 36 S- BF | D x H | 178 x 22,23 | 178 |  | 22.23 | 908220_MAIN.jpg | 908220_FRONT.jpg | 908220_BACK.jpg | 908220_SIDE.jpg | 908220_ISOMETRIC.jpg |  |  |  | TYROLIT RONDELLER® 178x22,23 mm C 36 S PREMIUM stone | PREMIUM*** RONDELLER® | for stone | The TYROLIT PREMIUM*** RONDELLER® combines the product advantages of different grinding tools with the easiest handling. The unique geometry and stud pattern of the RONDELLER® enables ergonomic grinding that protects materials. | Absolutely vibration-free use and optimal adaptation to the workpiece for all grinding jobs means that curved surfaces can be perfectly machined. | For demanding work on universal stone materials as well as PVC | Ideal for grinding, deburring and forming work on curved surfaces |  | Grit size 36/60 for high stock removal | Grit size 100/180 for fine work |  |  |  | Easy assembly without the use of special accessories such as back up pads and clamping nuts | Outstanding chip transport as well as cool grinding that is gentle on the material thanks to the unique geometry and stud pattern | Vibration-free and ergonomic use as well as optimum adaptation to the workpiece |  |  | ABH40
908221 | 29RON 178x22,23 C60S-BF | 25 | 25 | ST | Masonry | 29RON RONDELLER | 9003179082212 | 9009019082213 | 21011313 | 31191506 | 68042218 | CZ | S |  | 0.174 | 0.174 | kg | 29RON | RON |  | 60 | C 60 S- BF | D x H | 178 x 22,23 | 178 |  | 22.23 | 908221_MAIN.jpg | 908221_FRONT.jpg | 908221_BACK.jpg | 908221_SIDE.jpg | 908221_ISOMETRIC.jpg |  |  |  | TYROLIT RONDELLER® 178x22,23 mm C60S PREMIUM stone | PREMIUM*** RONDELLER® | for stone | The TYROLIT PREMIUM*** RONDELLER® combines the product advantages of different grinding tools with the easiest handling. The unique geometry and stud pattern of the RONDELLER® enables ergonomic grinding that protects materials. | Absolutely vibration-free use and optimal adaptation to the workpiece for all grinding jobs means that curved surfaces can be perfectly machined. | For demanding work on universal stone materials as well as PVC | Ideal for grinding, deburring and forming work on curved surfaces |  | Grit size 36/60 for high stock removal | Grit size 100/180 for fine work |  |  |  | Easy assembly without the use of special accessories such as back up pads and clamping nuts | Outstanding chip transport as well as cool grinding that is gentle on the material thanks to the unique geometry and stud pattern | Vibration-free and ergonomic use as well as optimum adaptation to the workpiece |  |  | ABH40
908223 | 29RON 178x22,23 C100S-BF | 25 | 25 | ST | Masonry | 29RON RONDELLER | 9003179082236 | 9009019082237 | 21011313 | 31191506 | 68042218 | CZ | S |  | 0.155 | 0.155 | kg | 29RON | RON |  | 100 | C 100 S- BF | D x H | 178 x 22,23 | 178 |  | 22.23 | 908223_MAIN.jpg | 908223_FRONT.jpg | 908223_BACK.jpg | 908223_SIDE.jpg | 908223_ISOMETRIC.jpg |  |  |  | TYROLIT RONDELLER® 178x22,23 mm C 100 S PREMIUM stone | PREMIUM*** RONDELLER® | for stone | The TYROLIT PREMIUM*** RONDELLER® combines the product advantages of different grinding tools with the easiest handling. The unique geometry and stud pattern of the RONDELLER® enables ergonomic grinding that protects materials. | Absolutely vibration-free use and optimal adaptation to the workpiece for all grinding jobs means that curved surfaces can be perfectly machined. | For demanding work on universal stone materials as well as PVC | Ideal for grinding, deburring and forming work on curved surfaces |  | Grit size 36/60 for high stock removal | Grit size 100/180 for fine work |  |  |  | Easy assembly without the use of special accessories such as back up pads and clamping nuts | Outstanding chip transport as well as cool grinding that is gentle on the material thanks to the unique geometry and stud pattern | Vibration-free and ergonomic use as well as optimum adaptation to the workpiece |  |  | ABH40
908224 | 29RON 178x22,23 C180S-BF | 25 | 25 | ST | Masonry | 29RON RONDELLER | 9003179082243 | 9009019082244 | 21011313 | 31191506 | 68042218 | CZ | S |  | 0.146 | 0.146 | kg | 29RON | RON |  | 180 | C 180 S- BF | D x H | 178 x 22,23 | 178 |  | 22.23 | 908224_MAIN.jpg | 908224_FRONT.jpg | 908224_BACK.jpg | 908224_SIDE.jpg | 908224_ISOMETRIC.jpg |  |  |  | TYROLIT RONDELLER® 178x22,23 mm C 180 S PREMIUM stone | PREMIUM*** RONDELLER® | for stone | The TYROLIT PREMIUM*** RONDELLER® combines the product advantages of different grinding tools with the easiest handling. The unique geometry and stud pattern of the RONDELLER® enables ergonomic grinding that protects materials. | Absolutely vibration-free use and optimal adaptation to the workpiece for all grinding jobs means that curved surfaces can be perfectly machined. | For demanding work on universal stone materials as well as PVC | Ideal for grinding, deburring and forming work on curved surfaces |  | Grit size 36/60 for high stock removal | Grit size 100/180 for fine work |  |  |  | Easy assembly without the use of special accessories such as back up pads and clamping nuts | Outstanding chip transport as well as cool grinding that is gentle on the material thanks to the unique geometry and stud pattern | Vibration-free and ergonomic use as well as optimum adaptation to the workpiece |  |  | ABH40
908225 | 29RON 115x22,23 A36Q-BF | 25 | 25 | ST | Stainless steel;Steel | 29RON RONDELLER | 9003179082250 | 9009019082251 | 21011313 | 31191506 | 68042218 | CZ | S |  | 0.127 | 0.117 | kg | 29RON | RON |  | 36 | A 36 Q- BF | D x H | 115 x 22,23 | 115 |  | 22.23 | 908225_MAIN.jpg | 908225_FRONT.jpg | 908225_BACK.jpg |  | 908225_ISOMETRIC.jpg |  |  |  | TYROLIT RONDELLER® 2IN1 115x22,23 mm A 36 Q PREMIUM steel/inox | PREMIUM*** 2in1 RONDELLER® | for steel and stainless steel | The TYROLIT PREMIUM*** RONDELLER® combines the product advantages of different grinding tools with the easiest handling. The unique geometry of the Rondeller® enables cool, ergonomic grinding that is kind to materials. | Absolutely vibration-free use and optimal adaptation to the workpiece for all grinding, deburring and shaping applications means that curved surfaces can be perfectly machined. | For demanding work on different steel and stainless steel grades | Ideal for grinding, deburring and forming work on curved surfaces |  | Grit size 24/36 for high stock removal | Grit size 60 for a finer surface result |  |  |  | Easy assembly without the use of special accessories such as back up pads and clamping nuts | Outstanding chip transport as well as cool grinding that is gentle on the material thanks to the unique geometry and stud pattern | Vibration-free and ergonomic use as well as optimum adaptation to the workpiece |  |  | ABH40
908226 | 29RON 115x22,23 A60Q-BF | 25 | 25 | ST | Stainless steel;Steel | 29RON RONDELLER | 9003179082267 | 9009019082268 | 21011313 | 31191506 | 68042218 | CZ | S |  | 0.092 | 0.085 | kg | 29RON | RON |  | 60 | A 60 Q- BF | D x H | 115 x 22,23 | 115 |  | 22.23 | 908226_MAIN.jpg | 908226_FRONT.jpg | 908226_BACK.jpg |  | 908226_ISOMETRIC.jpg |  |  |  | TYROLIT RONDELLER® 2IN1 115x22,23 mm A60Q PREMIUM steel/inox | PREMIUM*** 2in1 RONDELLER® | for steel and stainless steel | The TYROLIT PREMIUM*** RONDELLER® combines the product advantages of different grinding tools with the easiest handling. The unique geometry of the Rondeller® enables cool, ergonomic grinding that is kind to materials. | Absolutely vibration-free use and optimal adaptation to the workpiece for all grinding, deburring and shaping applications means that curved surfaces can be perfectly machined. | For demanding work on different steel and stainless steel grades | Ideal for grinding, deburring and forming work on curved surfaces |  | Grit size 24/36 for high stock removal | Grit size 60 for a finer surface result |  |  |  | Easy assembly without the use of special accessories such as back up pads and clamping nuts | Outstanding chip transport as well as cool grinding that is gentle on the material thanks to the unique geometry and stud pattern | Vibration-free and ergonomic use as well as optimum adaptation to the workpiece |  |  | ABH40
908227 | 29RON 125x22,23 A36Q-BF | 25 | 25 | ST | Stainless steel;Steel | 29RON RONDELLER | 9003179082274 | 9009019082275 | 21011313 | 31191506 | 68042218 | CZ | S |  | 0.151 | 0.139 | kg | 29RON | RON |  | 36 | A 36 Q- BF | D x H | 125 x 22,23 | 125 |  | 22.23 | 908227_MAIN.jpg | 908227_FRONT.jpg | 908227_BACK.jpg |  | 908227_ISOMETRIC.jpg |  |  |  | TYROLIT RONDELLER® 2IN1 125x22,23 mm A 36 Q PREMIUM steel/inox | PREMIUM*** 2in1 RONDELLER® | for steel and stainless steel | The TYROLIT PREMIUM*** RONDELLER® combines the product advantages of different grinding tools with the easiest handling. The unique geometry of the Rondeller® enables cool, ergonomic grinding that is kind to materials. | Absolutely vibration-free use and optimal adaptation to the workpiece for all grinding, deburring and shaping applications means that curved surfaces can be perfectly machined. | For demanding work on different steel and stainless steel grades | Ideal for grinding, deburring and forming work on curved surfaces |  | Grit size 24/36 for high stock removal | Grit size 60 for a finer surface result |  |  |  | Easy assembly without the use of special accessories such as back up pads and clamping nuts | Outstanding chip transport as well as cool grinding that is gentle on the material thanks to the unique geometry and stud pattern | Vibration-free and ergonomic use as well as optimum adaptation to the workpiece |  |  | ABH40
908229 | 29RON 125x22,23 A60Q-BF | 25 | 25 | ST | Stainless steel;Steel | 29RON RONDELLER | 9003179082298 | 9009019082299 | 21011313 | 31191506 | 68042218 | CZ | S |  | 0.143 | 0.131 | kg | 29RON | RON |  | 60 | A 60 Q- BF | D x H | 125 x 22,23 | 125 |  | 22.23 | 908229_MAIN.jpg | 908229_FRONT.jpg | 908229_BACK.jpg |  | 908229_ISOMETRIC.jpg |  |  |  | TYROLIT RONDELLER® 2IN1 125x22,23 mm A60Q PREMIUM steel/inox | PREMIUM*** 2in1 RONDELLER® | for steel and stainless steel | The TYROLIT PREMIUM*** RONDELLER® combines the product advantages of different grinding tools with the easiest handling. The unique geometry of the Rondeller® enables cool, ergonomic grinding that is kind to materials. | Absolutely vibration-free use and optimal adaptation to the workpiece for all grinding, deburring and shaping applications means that curved surfaces can be perfectly machined. | For demanding work on different steel and stainless steel grades | Ideal for grinding, deburring and forming work on curved surfaces |  | Grit size 24/36 for high stock removal | Grit size 60 for a finer surface result |  |  |  | Easy assembly without the use of special accessories such as back up pads and clamping nuts | Outstanding chip transport as well as cool grinding that is gentle on the material thanks to the unique geometry and stud pattern | Vibration-free and ergonomic use as well as optimum adaptation to the workpiece |  |  | ABH40
908230 | 29RON 178x22,23 A36Q-BF | 25 | 25 | ST | Stainless steel;Steel | 29RON RONDELLER | 9003179082304 | 9009019082305 | 21011313 | 31191506 | 68042218 | CZ | S |  | 0.258 | 0.236 | kg | 29RON | RON |  | 36 | A 36 Q- BF | D x H | 178 x 22,23 | 178 |  | 22.23 | 908230_MAIN.jpg | 908230_FRONT.jpg | 908230_BACK.jpg |  | 908230_ISOMETRIC.jpg |  |  |  | TYROLIT RONDELLER® 2IN1 178x22,23 mm A 36 Q PREMIUM steel/inox | PREMIUM*** 2in1 RONDELLER® | for steel and stainless steel | The TYROLIT PREMIUM*** RONDELLER® combines the product advantages of different grinding tools with the easiest handling. The unique geometry of the Rondeller® enables cool, ergonomic grinding that is kind to materials. | Absolutely vibration-free use and optimal adaptation to the workpiece for all grinding, deburring and shaping applications means that curved surfaces can be perfectly machined. | For demanding work on different steel and stainless steel grades | Ideal for grinding, deburring and forming work on curved surfaces |  | Grit size 24/36 for high stock removal | Grit size 60 for a finer surface result |  |  |  | Easy assembly without the use of special accessories such as back up pads and clamping nuts | Outstanding chip transport as well as cool grinding that is gentle on the material thanks to the unique geometry and stud pattern | Vibration-free and ergonomic use as well as optimum adaptation to the workpiece |  |  | ABH40
908231 | 29RON 178x22,23 A60Q-BF | 25 | 25 | ST | Stainless steel;Steel | 29RON RONDELLER | 9003179082311 | 9009019082312 | 21011313 | 31191506 | 68042218 | CZ | S |  | 0.252 | 0.231 | kg | 29RON | RON |  | 60 | A 60 Q- BF | D x H | 178 x 22,23 | 178 |  | 22.23 | 908231_MAIN.jpg | 908231_FRONT.jpg | 908231_BACK.jpg |  | 908231_ISOMETRIC.jpg |  |  |  | TYROLIT RONDELLER® 2IN1 178x22,23 mm A60Q PREMIUM steel/inox | PREMIUM*** 2in1 RONDELLER® | for steel and stainless steel | The TYROLIT PREMIUM*** RONDELLER® combines the product advantages of different grinding tools with the easiest handling. The unique geometry of the Rondeller® enables cool, ergonomic grinding that is kind to materials. | Absolutely vibration-free use and optimal adaptation to the workpiece for all grinding, deburring and shaping applications means that curved surfaces can be perfectly machined. | For demanding work on different steel and stainless steel grades | Ideal for grinding, deburring and forming work on curved surfaces |  | Grit size 24/36 for high stock removal | Grit size 60 for a finer surface result |  |  |  | Easy assembly without the use of special accessories such as back up pads and clamping nuts | Outstanding chip transport as well as cool grinding that is gentle on the material thanks to the unique geometry and stud pattern | Vibration-free and ergonomic use as well as optimum adaptation to the workpiece |  |  | ABH40
908233 | 29RON 115x22,23 C36S-BF | 25 | 25 | ST | Masonry | 29RON RONDELLER | 9003179082335 | 9009019082336 | 21011313 | 31191506 | 68042218 | CZ | S |  | 0.086 | 0.079 | kg | 29RON | RON |  | 36 | C 36 S- BF | D x H | 115 x 22,23 | 115 |  | 22.23 | 908233_MAIN.jpg | 908233_FRONT.jpg | 908233_BACK.jpg | 908233_SIDE.jpg | 908233_ISOMETRIC.jpg |  |  |  | TYROLIT RONDELLER® 115x22,23 mm C 36 S PREMIUM stone | PREMIUM*** RONDELLER® | for stone | The TYROLIT PREMIUM*** RONDELLER® combines the product advantages of different grinding tools with the easiest handling. The unique geometry and stud pattern of the RONDELLER® enables ergonomic grinding that protects materials. | Absolutely vibration-free use and optimal adaptation to the workpiece for all grinding jobs means that curved surfaces can be perfectly machined. | For demanding work on universal stone materials as well as PVC | Ideal for grinding, deburring and forming work on curved surfaces |  | Grit size 36/60 for high stock removal | Grit size 100/180 for fine work |  |  |  | Easy assembly without the use of special accessories such as back up pads and clamping nuts | Outstanding chip transport as well as cool grinding that is gentle on the material thanks to the unique geometry and stud pattern | Vibration-free and ergonomic use as well as optimum adaptation to the workpiece |  |  | ABH40
908264 | 52RDK 70X20X19-6X30 C180 P | 25 | 25 | ST | Aluminium;Casting materials;Gelcoat;Masonry;Plastics / PVC;Steel;Stainless steel | 52R DK SHAFT MOUNTED CIRCULAR BRUSH | 9003179082649 | 9009019082640 | 21011317 | 31191510 | 96035000 | TH | S |  | 0.151 | 0.139 | kg | 52RDK | R |  | 180 | C180 0,9 mm | D x L x H - GE x I | 70 x 20 x 19 - 6 x 30 | 70 | 20 |  | 908264_MAIN.jpg | 908264_FRONT.jpg | 908264_BACK.jpg | 908264_SIDE.jpg |  |  |  |  | TYROLIT shaft mounted round brushes 70x20x19-6x30 C180 0,9mm PREMIUM universal | PREMIUM*** shaft mounted round brushes | for universal use | Shaft mounted round brushes are ideal for machining hard-to-reach parts. With this product you will obtain a tool that can be used on both straight grinders and drilling machines. | Shaft mounted round brushes with silicon carbide are very hard and thus enable very high stock removal rates. Their use includes deburring work on various workpieces made of practically any material, such as steel, aluminium, stainless steel, copper, brass, etc. In addition, silicon carbide is used for wood structuring. | For use on almost all materials such as steel, stainless steel, aluminium, copper, brass or wood |  |  | Wire with grain DK for deburring gears, valve parts, cutting edges of profiles and tubes |  |  |  |  | Especially suitable for hard-to-reach places due to their shape | Universal tool with maximum brush life | Shaft mounted round brushes with silicon carbide are very hard and thus enable maximum stock removal rates |  |  | ABH8003
908708 | 52LA VL 40x20-6x40 A MEDIUM P | 10 | 10 | ST | Aluminium;Steel;Stainless steel | VLIES FLAP WHEEL spindle mounted | 9003179087088 | 9009019087089 | 21011318 | 31191510 | 68053000 | DE | S |  | 0.023 | 0.023 | kg | 52LAVL | VL |  | 40 | A MEDIUM | D x T | 40 x 20 | 40 | 20 |  | 908708_MAIN.jpg | 908708_FRONT.jpg |  | 908708_SIDE.jpg | 908708_ISOMETRIC.jpg |  |  |  | TYROLIT fleece pin 40x20-6x40 mm A MEDIUM PREMIUM steel/inox/nonferrous | PREMIUM*** fleece flap wheels spindle mounted | for steel, stainless steel and nonferrous metals |  |  | For finishing steel, stainless steel and nonferrous metals |  |  | Fleece flap wheels spindle mounted with coated abrasive (VL-C) for increased stock removal | Fleece flap wheels spindle mounted without coated abrasive for fine work | Use on adjustable straight grinders |  |  | Variety of grit sizes enables different surface roughnesses to be achieved | Perfect for grinding hard-to-reach places | Longest lifetime | Material grinding without altering the surface integrity |  | SSYV5
908710 | 52LA VL 60x50-6x40 A MEDIUM P | 10 | 10 | ST | Aluminium;Steel;Stainless steel | VLIES FLAP WHEEL spindle mounted | 9003179087101 | 9009019087102 | 21011318 | 31191510 | 68053000 | DE | S |  | 0.07 | 0.07 | kg | 52LAVL | VL |  | 40 | A MEDIUM | D x T | 60 x 50 | 60 | 50 |  | 908710_MAIN.jpg | 908710_FRONT.jpg |  | 908710_SIDE.jpg | 908710_ISOMETRIC.jpg |  |  |  | TYROLIT fleece pin 60x50-6x40 mm A MEDIUM PREMIUM steel/inox/nonferrous | PREMIUM*** fleece flap wheels spindle mounted | for steel, stainless steel and nonferrous metals |  |  | For finishing steel, stainless steel and nonferrous metals |  |  | Fleece flap wheels spindle mounted with coated abrasive (VL-C) for increased stock removal | Fleece flap wheels spindle mounted without coated abrasive for fine work | Use on adjustable straight grinders |  |  | Variety of grit sizes enables different surface roughnesses to be achieved | Perfect for grinding hard-to-reach places | Longest lifetime | Material grinding without altering the surface integrity |  | SSYV5
908711 | 52LA VL 80x50-6x40 A MEDIUM P | 10 | 10 | ST | Aluminium;Steel;Stainless steel | VLIES FLAP WHEEL spindle mounted | 9003179087118 | 9009019087119 | 21011318 | 31191510 | 68053000 | DE | S |  | 0.133 | 0.133 | kg | 52LAVL | VL |  | 40 | A MEDIUM | D x T | 80 x 50 | 80 | 50 |  | 908711_MAIN.jpg | 908711_FRONT.jpg |  | 908711_SIDE.jpg | 908711_ISOMETRIC.jpg |  |  |  | TYROLIT fleece pin 80x50-6x40 mm A MEDIUM PREMIUM steel/inox/nonferrous | PREMIUM*** fleece flap wheels spindle mounted | for steel, stainless steel and nonferrous metals |  |  | For finishing steel, stainless steel and nonferrous metals |  |  | Fleece flap wheels spindle mounted with coated abrasive (VL-C) for increased stock removal | Fleece flap wheels spindle mounted without coated abrasive for fine work | Use on adjustable straight grinders |  |  | Variety of grit sizes enables different surface roughnesses to be achieved | Perfect for grinding hard-to-reach places | Longest lifetime | Material grinding without altering the surface integrity |  | SSYV5
908712 | 52LA VL 40x20-6x40 A FINE P | 10 | 10 | ST | Aluminium;Steel;Stainless steel | VLIES FLAP WHEEL spindle mounted | 9003179087125 | 9009019087126 | 21011318 | 31191510 | 68053000 | DE | S |  | 0.022 | 0.022 | kg | 52LAVL | VL |  | 50 | A FINE | D x T | 40 x 20 | 40 | 20 |  | 908712_MAIN.jpg | 908712_FRONT.jpg |  | 908712_SIDE.jpg | 908712_ISOMETRIC.jpg |  |  |  | TYROLIT fleece pin 40x20-6x40 mm A FINE PREMIUM steel/inox/nonferrous | PREMIUM*** fleece flap wheels spindle mounted | for steel, stainless steel and nonferrous metals |  |  | For finishing steel, stainless steel and nonferrous metals |  |  | Fleece flap wheels spindle mounted with coated abrasive (VL-C) for increased stock removal | Fleece flap wheels spindle mounted without coated abrasive for fine work | Use on adjustable straight grinders |  |  | Variety of grit sizes enables different surface roughnesses to be achieved | Perfect for grinding hard-to-reach places | Longest lifetime | Material grinding without altering the surface integrity |  | SSYV5
908715 | 52LA VL 60x50-6x40 A FINE P | 10 | 10 | ST | Aluminium;Steel;Stainless steel | VLIES FLAP WHEEL spindle mounted | 9003179087156 | 9009019087157 | 21011318 | 31191510 | 68053000 | DE | S |  | 0.076 | 0.076 | kg | 52LAVL | VL |  | 50 | A FINE | D x T | 60 x 50 | 60 | 50 |  | 908715_MAIN.jpg | 908715_FRONT.jpg |  | 908715_SIDE.jpg | 908715_ISOMETRIC.jpg |  |  |  | TYROLIT fleece pin 60x50-6x40 mm A FINE PREMIUM steel/inox/nonferrous | PREMIUM*** fleece flap wheels spindle mounted | for steel, stainless steel and nonferrous metals |  |  | For finishing steel, stainless steel and nonferrous metals |  |  | Fleece flap wheels spindle mounted with coated abrasive (VL-C) for increased stock removal | Fleece flap wheels spindle mounted without coated abrasive for fine work | Use on adjustable straight grinders |  |  | Variety of grit sizes enables different surface roughnesses to be achieved | Perfect for grinding hard-to-reach places | Longest lifetime | Material grinding without altering the surface integrity |  | SSYV5
908717 | 52LA VL 80x50-6x40 A FINE P | 10 | 10 | ST | Aluminium;Steel;Stainless steel | VLIES FLAP WHEEL spindle mounted | 9003179087170 | 9009019087171 | 21011318 | 31191510 | 68053000 | DE | S |  | 0.12 | 0.12 | kg | 52LAVL | VL |  | 50 | A FINE | D x T | 80 x 50 | 80 | 50 |  | 908717_MAIN.jpg | 908717_FRONT.jpg |  | 908717_SIDE.jpg | 908717_ISOMETRIC.jpg |  |  |  | TYROLIT fleece pin 80x50-6x40 mm A FINE PREMIUM steel/inox/nonferrous | PREMIUM*** fleece flap wheels spindle mounted | for steel, stainless steel and nonferrous metals |  |  | For finishing steel, stainless steel and nonferrous metals |  |  | Fleece flap wheels spindle mounted with coated abrasive (VL-C) for increased stock removal | Fleece flap wheels spindle mounted without coated abrasive for fine work | Use on adjustable straight grinders |  |  | Variety of grit sizes enables different surface roughnesses to be achieved | Perfect for grinding hard-to-reach places | Longest lifetime | Material grinding without altering the surface integrity |  | SSYV5
908775 | 52LA VL-C X 40x20-6x40 A MEDIUM 100 P01 | 10 | 10 | ST | Aluminium;Steel;Stainless steel | CLOTH & VLIES FLAP WHEEL spindle mounted | 9003179087750 | 9009019087751 | 21011318 | 31191510 | 68053000 | DE | S |  | 0.026 | 0.026 | kg | 52LAVL-C | VL-C |  | 100 | A MEDIUM C X 100 | D x T | 40 x 20 | 40 | 20 |  | 908775_MAIN.jpg | 908775_FRONT.jpg |  | 908775_SIDE.jpg | 908775_ISOMETRIC.jpg |  |  |  | TYROLIT fleece flap wheels spindle mounted 40x20-6x40 mm A100 steel/inox/nonfer. | PREMIUM*** fleece flap wheels spindle mounted | for steel, stainless steel and nonferrous metals |  |  | For finishing steel, stainless steel and nonferrous metals |  |  | Fleece flap wheels spindle mounted with coated abrasive (VL-C) for increased stock removal | Fleece flap wheels spindle mounted without coated abrasive for fine work | Use on adjustable straight grinders |  |  | Variety of grit sizes enables different surface roughnesses to be achieved | Perfect for grinding hard-to-reach places | Longest lifetime | Material grinding without altering the surface integrity |  | SSYV5
908779 | 52LA VL-C X 40x20-6x40 A FINE 150 P01 | 10 | 10 | ST | Aluminium;Steel;Stainless steel | CLOTH & VLIES FLAP WHEEL spindle mounted | 9003179087798 | 9009019087799 | 21011318 | 31191510 | 68053000 | DE | S |  | 0.03 | 0.03 | kg | 52LAVL-C | VL-C |  | 150 | A FINE C X 150 | D x T | 40 x 20 | 40 | 20 |  | 908779_MAIN.jpg | 908779_FRONT.jpg |  | 908779_SIDE.jpg | 908779_ISOMETRIC.jpg |  |  |  | TYROLIT fleece flap wheels spindle mounted 40x20-6x40 mm A150 steel/inox/nonfer. | PREMIUM*** fleece flap wheels spindle mounted | for steel, stainless steel and nonferrous metals |  |  | For finishing steel, stainless steel and nonferrous metals |  |  | Fleece flap wheels spindle mounted with coated abrasive (VL-C) for increased stock removal | Fleece flap wheels spindle mounted without coated abrasive for fine work | Use on adjustable straight grinders |  |  | Variety of grit sizes enables different surface roughnesses to be achieved | Perfect for grinding hard-to-reach places | Longest lifetime | Material grinding without altering the surface integrity |  | SSYV5
908780 | 52LA VL-C X 60x30-6x40 A FINE 180 P01 | 10 | 10 | ST | Aluminium;Steel;Stainless steel | CLOTH & VLIES FLAP WHEEL spindle mounted | 9003179087804 | 9009019087805 | 21011318 | 31191510 | 68053000 | DE | S |  | 0.054 | 0.054 | kg | 52LAVL-C | VL-C |  | 180 | A FINE C X 180 | D x T | 60 x 30 | 60 | 30 |  | 908780_MAIN.jpg | 908780_FRONT.jpg |  | 908780_SIDE.jpg | 908780_ISOMETRIC.jpg |  |  |  | TYROLIT fleece flap wheels spindle mounted 60x30-6x40 mm A180 steel/inox/nonfer. | PREMIUM*** fleece flap wheels spindle mounted | for steel, stainless steel and nonferrous metals |  |  | For finishing steel, stainless steel and nonferrous metals |  |  | Fleece flap wheels spindle mounted with coated abrasive (VL-C) for increased stock removal | Fleece flap wheels spindle mounted without coated abrasive for fine work | Use on adjustable straight grinders |  |  | Variety of grit sizes enables different surface roughnesses to be achieved | Perfect for grinding hard-to-reach places | Longest lifetime | Material grinding without altering the surface integrity |  | SSYV5
908784 | 52LA VL 60x30-6x40 A MEDIUM P | 10 | 10 | ST | Aluminium;Steel;Stainless steel | VLIES FLAP WHEEL spindle mounted | 9003179087842 | 9009019087843 | 21011318 | 31191510 | 68053000 | DE | S |  | 0.049 | 0.049 | kg | 52LAVL | VL |  | 40 | A MEDIUM | D x T | 60 x 30 | 60 | 30 |  | 908784_MAIN.jpg | 908784_FRONT.jpg |  | 908784_SIDE.jpg | 908784_ISOMETRIC.jpg |  |  |  | TYROLIT fleece pin 60x30-6x40 mm A MEDIUM PREMIUM steel/inox/nonferrous | PREMIUM*** fleece flap wheels spindle mounted | for steel, stainless steel and nonferrous metals |  |  | For finishing steel, stainless steel and nonferrous metals |  |  | Fleece flap wheels spindle mounted with coated abrasive (VL-C) for increased stock removal | Fleece flap wheels spindle mounted without coated abrasive for fine work | Use on adjustable straight grinders |  |  | Variety of grit sizes enables different surface roughnesses to be achieved | Perfect for grinding hard-to-reach places | Longest lifetime | Material grinding without altering the surface integrity |  | SSYV5
908794 | 52LA VL 60x30-6x40 A FINE P | 10 | 10 | ST | Aluminium;Steel;Stainless steel | VLIES FLAP WHEEL spindle mounted | 9003179087941 | 9009019087942 | 21011318 | 31191510 | 68053000 | DE | S |  | 0.047 | 0.047 | kg | 52LAVL | VL |  | 50 | A FINE | D x T | 60 x 30 | 60 | 30 |  | 908794_MAIN.jpg | 908794_FRONT.jpg |  | 908794_SIDE.jpg | 908794_ISOMETRIC.jpg |  |  |  | TYROLIT fleece pin 60x30-6x40 mm A FINE PREMIUM steel/inox/nonferrous | PREMIUM*** fleece flap wheels spindle mounted | for steel, stainless steel and nonferrous metals |  |  | For finishing steel, stainless steel and nonferrous metals |  |  | Fleece flap wheels spindle mounted with coated abrasive (VL-C) for increased stock removal | Fleece flap wheels spindle mounted without coated abrasive for fine work | Use on adjustable straight grinders |  |  | Variety of grit sizes enables different surface roughnesses to be achieved | Perfect for grinding hard-to-reach places | Longest lifetime | Material grinding without altering the surface integrity |  | SSYV5
908795 | 52LA VL 60x30-6x40 A VERY-FINE P | 10 | 10 | ST | Aluminium;Steel;Stainless steel | VLIES FLAP WHEEL spindle mounted | 9003179087958 | 9009019087959 | 21011318 | 31191510 | 68053000 | DE | S |  | 0.052 | 0.052 | kg | 52LAVL | VL |  | 60 | A VERY-FINE | D x T | 60 x 30 | 60 | 30 |  | 908795_MAIN.jpg | 908795_FRONT.jpg |  | 908795_SIDE.jpg | 908795_ISOMETRIC.jpg |  |  |  | TYROLIT fleece pin 60x30-6x40 mm A VERY FINE PREMIUM steel/inox/nonferrous | PREMIUM*** fleece flap wheels spindle mounted | for steel, stainless steel and nonferrous metals |  |  | For finishing steel, stainless steel and nonferrous metals |  |  | Fleece flap wheels spindle mounted with coated abrasive (VL-C) for increased stock removal | Fleece flap wheels spindle mounted without coated abrasive for fine work | Use on adjustable straight grinders |  |  | Variety of grit sizes enables different surface roughnesses to be achieved | Perfect for grinding hard-to-reach places | Longest lifetime | Material grinding without altering the surface integrity |  | SSYV5
908796 | 52LA VL 80x50-6x40 A VERY-FINE P | 10 | 10 | ST | Aluminium;Steel;Stainless steel | VLIES FLAP WHEEL spindle mounted | 9003179087965 | 9009019087966 | 21011318 | 31191510 | 68053000 | DE | S |  | 0.12 | 0.12 | kg | 52LAVL | VL |  | 60 | A VERY-FINE | D x T | 80 x 50 | 80 | 50 |  | 908796_MAIN.jpg | 908796_FRONT.jpg |  | 908796_SIDE.jpg | 908796_ISOMETRIC.jpg |  |  |  | TYROLIT fleece pin 80x50-6x40 mm A VERY FINE PREMIUM steel/inox/nonferrous | PREMIUM*** fleece flap wheels spindle mounted | for steel, stainless steel and nonferrous metals |  |  | For finishing steel, stainless steel and nonferrous metals |  |  | Fleece flap wheels spindle mounted with coated abrasive (VL-C) for increased stock removal | Fleece flap wheels spindle mounted without coated abrasive for fine work | Use on adjustable straight grinders |  |  | Variety of grit sizes enables different surface roughnesses to be achieved | Perfect for grinding hard-to-reach places | Longest lifetime | Material grinding without altering the surface integrity |  | SSYV5
908821 | 52LA VL-C X 60x30-6x40 A VERY-FINE 240 * | 10 | 10 | ST | Aluminium;Steel;Stainless steel | CLOTH & VLIES FLAP WHEEL spindle mounted | 9003179088214 | 9009019088215 | 21011318 | 31191510 | 68053000 | DE | S |  | 0.051 | 0.051 | kg | 52LAVL-C | VL-C |  | 240 | A VERY-FINE C X 240 | D x T | 60 x 30 | 60 | 30 |  | 908821_MAIN.jpg | 908821_FRONT.jpg |  | 908821_SIDE.jpg | 908821_ISOMETRIC.jpg |  |  |  | TYROLIT fleece flap wheels spindle mounted 60x30-6x40 mm A240 steel/inox/nonfer. | PREMIUM*** fleece flap wheels spindle mounted | for steel, stainless steel and nonferrous metals |  |  | For finishing steel, stainless steel and nonferrous metals |  |  | Fleece flap wheels spindle mounted with coated abrasive (VL-C) for increased stock removal | Fleece flap wheels spindle mounted without coated abrasive for fine work | Use on adjustable straight grinders |  |  | Variety of grit sizes enables different surface roughnesses to be achieved | Perfect for grinding hard-to-reach places | Longest lifetime | Material grinding without altering the surface integrity |  | SSYV5
908823 | 52LA VL-C X 80x50-6x40 A VERY-FINE 240 * | 10 | 10 | ST | Aluminium;Steel;Stainless steel | CLOTH & VLIES FLAP WHEEL spindle mounted | 9003179088238 | 9009019088239 | 21011318 | 31191510 | 68053000 | DE | S |  | 0.15 | 0.15 | kg | 52LAVL-C | VL-C |  | 240 | A VERY-FINE C X 240 | D x T | 80 x 50 | 80 | 50 |  | 908823_MAIN.jpg | 908823_FRONT.jpg |  | 908823_SIDE.jpg | 908823_ISOMETRIC.jpg |  |  |  | TYROLIT fleece flap wheels spindle mounted 80x50-6x40 mm A240 steel/inox/nonfer. | PREMIUM*** fleece flap wheels spindle mounted | for steel, stainless steel and nonferrous metals |  |  | For finishing steel, stainless steel and nonferrous metals |  |  | Fleece flap wheels spindle mounted with coated abrasive (VL-C) for increased stock removal | Fleece flap wheels spindle mounted without coated abrasive for fine work | Use on adjustable straight grinders |  |  | Variety of grit sizes enables different surface roughnesses to be achieved | Perfect for grinding hard-to-reach places | Longest lifetime | Material grinding without altering the surface integrity |  | SSYV5
908825 | 52LA VL-C X 100x50-6x40 A VERY-FINE 240* | 10 | 10 | ST | Aluminium;Steel;Stainless steel | CLOTH & VLIES FLAP WHEEL spindle mounted | 9003179088252 | 9009019088253 | 21011318 | 31191510 | 68053000 | DE | S |  | 0.206 | 0.206 | kg | 52LAVL-C | VL-C |  | 240 | A VERY-FINE C X 240 | D x T | 100 x 50 | 100 | 50 |  | 908825_MAIN.jpg | 908825_FRONT.jpg |  | 908825_SIDE.jpg | 908825_ISOMETRIC.jpg |  |  |  | TYROLIT fleece flap wheels mounted 100x50-6x40 mm A240 steel/inox/nonfer. | PREMIUM*** fleece flap wheels spindle mounted | for steel, stainless steel and nonferrous metals |  |  | For finishing steel, stainless steel and nonferrous metals |  |  | Fleece flap wheels spindle mounted with coated abrasive (VL-C) for increased stock removal | Fleece flap wheels spindle mounted without coated abrasive for fine work | Use on adjustable straight grinders |  |  | Variety of grit sizes enables different surface roughnesses to be achieved | Perfect for grinding hard-to-reach places | Longest lifetime | Material grinding without altering the surface integrity |  | SSYV5
908826 | 52LA VL-C X 100x50-6x40 A FINE 150 P01 | 10 | 10 | ST | Aluminium;Steel;Stainless steel | CLOTH & VLIES FLAP WHEEL spindle mounted | 9003179088269 | 9009019088260 | 21011318 | 31191510 | 68053000 | DE | S |  | 0.21 | 0.21 | kg | 52LAVL-C | VL-C |  | 180 | A FINE C X 180 | D x T | 100 x 50 | 100 | 50 |  | 908826_MAIN.jpg | 908826_FRONT.jpg |  | 908826_SIDE.jpg | 908826_ISOMETRIC.jpg |  |  |  | TYROLIT fleece flap wheels mounted 100x50-6x40 mm A180 steel/inox/nonfer. | PREMIUM*** fleece flap wheels spindle mounted | for steel, stainless steel and nonferrous metals |  |  | For finishing steel, stainless steel and nonferrous metals |  |  | Fleece flap wheels spindle mounted with coated abrasive (VL-C) for increased stock removal | Fleece flap wheels spindle mounted without coated abrasive for fine work | Use on adjustable straight grinders |  |  | Variety of grit sizes enables different surface roughnesses to be achieved | Perfect for grinding hard-to-reach places | Longest lifetime | Material grinding without altering the surface integrity |  | SSYV5
908854 | 52LA VL 50x50-6x40 A MEDIUM P | 10 | 10 | ST | Aluminium;Steel;Stainless steel | VLIES FLAP WHEEL spindle mounted | 9003179088542 | 9009019088543 | 21011318 | 31191510 | 68053000 | DE | S |  | 0.06 | 0.06 | kg | 52LAVL | VL |  | 40 | A MEDIUM | D x T | 50 x 50 | 50 | 50 |  | 908854_MAIN.jpg | 908854_FRONT.jpg |  | 908854_SIDE.jpg | 908854_ISOMETRIC.jpg |  |  |  | TYROLIT fleece pin 50x50-6x40 mm A MEDIUM PREMIUM steel/inox/nonferrous | PREMIUM*** fleece flap wheels spindle mounted | for steel, stainless steel and nonferrous metals |  |  | For finishing steel, stainless steel and nonferrous metals |  |  | Fleece flap wheels spindle mounted with coated abrasive (VL-C) for increased stock removal | Fleece flap wheels spindle mounted without coated abrasive for fine work | Use on adjustable straight grinders |  |  | Variety of grit sizes enables different surface roughnesses to be achieved | Perfect for grinding hard-to-reach places | Longest lifetime | Material grinding without altering the surface integrity |  | SSYV5
908862 | 52LA VL 80x50-6x40 A COARSE P | 10 | 10 | ST | Aluminium;Steel;Stainless steel | VLIES FLAP WHEEL spindle mounted | 9003179088627 | 9009019088628 | 21011318 | 31191510 | 68053000 | DE | S |  | 0.157 | 0.157 | kg | 52LAVL | VL |  | 20 | A COARSE | D x T | 80 x 50 | 80 | 50 |  | 908862_MAIN.jpg | 908862_FRONT.jpg |  | 908862_SIDE.jpg | 908862_ISOMETRIC.jpg |  |  |  | TYROLIT fleece pin 80x50-6x40 mm A ROUGH PREMIUM steel/inox/nonferrous | PREMIUM*** fleece flap wheels spindle mounted | for steel, stainless steel and nonferrous metals |  |  | For finishing steel, stainless steel and nonferrous metals |  |  | Fleece flap wheels spindle mounted with coated abrasive (VL-C) for increased stock removal | Fleece flap wheels spindle mounted without coated abrasive for fine work | Use on adjustable straight grinders |  |  | Variety of grit sizes enables different surface roughnesses to be achieved | Perfect for grinding hard-to-reach places | Longest lifetime | Material grinding without altering the surface integrity |  | SSYV5
908871 | 52LA VL-C X 80x50-6x40 A COARSE 60 P01 | 10 | 10 | ST | Aluminium;Steel;Stainless steel | CLOTH & VLIES FLAP WHEEL spindle mounted | 9003179088719 | 9009019088710 | 21011318 | 31191510 | 68053000 | DE | S |  | 0.163 | 0.163 | kg | 52LAVL-C | VL-C |  | 60 | A COARSE C X 60 | D x T | 80 x 50 | 80 | 50 |  | 908871_MAIN.jpg | 908871_FRONT.jpg |  | 908871_SIDE.jpg | 908871_ISOMETRIC.jpg |  |  |  | TYROLIT fleece flap wheels spindle mounted 80x50-6x40 mm A60 steel/inox/nonfer. | PREMIUM*** fleece flap wheels spindle mounted | for steel, stainless steel and nonferrous metals |  |  | For finishing steel, stainless steel and nonferrous metals |  |  | Fleece flap wheels spindle mounted with coated abrasive (VL-C) for increased stock removal | Fleece flap wheels spindle mounted without coated abrasive for fine work | Use on adjustable straight grinders |  |  | Variety of grit sizes enables different surface roughnesses to be achieved | Perfect for grinding hard-to-reach places | Longest lifetime | Material grinding without altering the surface integrity |  | SSYV5
908872 | 52LA VL-C X 100x50-6x40 A COARSE 60 P01 | 10 | 10 | ST | Aluminium;Steel;Stainless steel | CLOTH & VLIES FLAP WHEEL spindle mounted | 9003179088726 | 9009019088727 | 21011318 | 31191510 | 68053000 | DE | S |  | 0.254 | 0.254 | kg | 52LAVL-C | VL-C |  | 60 | A COARSE C X 60 | D x T | 100 x 50 | 100 | 50 |  | 908872_MAIN.jpg | 908872_FRONT.jpg |  | 908872_SIDE.jpg | 908872_ISOMETRIC.jpg |  |  |  | TYROLIT fleece flap wheels spindle mounted 100x50-6x40 mm A60 steel/inox/nonfer. | PREMIUM*** fleece flap wheels spindle mounted | for steel, stainless steel and nonferrous metals |  |  | For finishing steel, stainless steel and nonferrous metals |  |  | Fleece flap wheels spindle mounted with coated abrasive (VL-C) for increased stock removal | Fleece flap wheels spindle mounted without coated abrasive for fine work | Use on adjustable straight grinders |  |  | Variety of grit sizes enables different surface roughnesses to be achieved | Perfect for grinding hard-to-reach places | Longest lifetime | Material grinding without altering the surface integrity |  | SSYV5
909368 | 52LA C X 60x30-6x40 A180 P01 | 10 | 10 | ST | Aluminium;Steel;Stainless steel | CLOTH FLAP WHEEL spindle mounted | 9003179093683 | 9009019093684 | 21011318 | 31191510 | 68051000 | DE | S |  | 0.072 | 0.072 | kg | 52LAC | C |  | 180 | C X A-P01 | D x T | 60 x 30 | 60 | 30 |  | 909368_MAIN.jpg | 909368_FRONT.jpg |  | 909368_SIDE.jpg | 909368_ISOMETRIC.jpg |  |  |  | TYROLIT mounted flap wheel 60x30-6x40 mm A180 PREMIUM steel/inox/nonferrous | PREMIUM*** A-P01 C X mounted flap wheels | for steel, stainless steel and nonferrous metals |  |  | For various applications on steel, stainless steel and nonferrous metals | For matting, pre-polishing, removing rust or cleaning surfaces |  | Grit size 40/60 for high stock removal | Grit size 80/120 for universal grinding | Grit sizes 150 to 320 for fine work | Note maximum speed |  | Flexible flaps for precision work | Perfect for grinding hard-to-reach places | Maximum lifetime and the best grinding results |  |  | SSYF5
909383 | 52LA C X 10x10-3x40 A80 P01 | 10 | 10 | ST | Aluminium;Steel;Stainless steel | CLOTH FLAP WHEEL spindle mounted | 9003179093836 | 9009019093837 | 21011318 | 31191510 | 68051000 | DE | S |  | 0.004 | 0.004 | kg | 52LAC | C |  | 80 | C X A-P01 | D x T | 10 x 10 | 10 | 10 |  | 909383_MAIN.jpg | 909383_FRONT.jpg |  | 909383_SIDE.jpg | 909383_ISOMETRIC.jpg |  |  |  | TYROLIT mounted flap wheel 10x10-3x40 mm A80 PREMIUM steel/inox/nonferrous | PREMIUM*** A-P01 C X mounted flap wheels | for steel, stainless steel and nonferrous metals |  |  | For various applications on steel, stainless steel and nonferrous metals | For matting, pre-polishing, removing rust or cleaning surfaces |  | Grit size 40/60 for high stock removal | Grit size 80/120 for universal grinding | Grit sizes 150 to 320 for fine work | Note maximum speed |  | Flexible flaps for precision work | Perfect for grinding hard-to-reach places | Maximum lifetime and the best grinding results |  |  | SSYF5
909385 | 52LA C X 10x10-3x40 A120 P01 | 10 | 10 | ST | Aluminium;Steel;Stainless steel | CLOTH FLAP WHEEL spindle mounted | 9003179093850 | 9009019093851 | 21011318 | 31191510 | 68051000 | DE | S |  | 0.004 | 0.004 | kg | 52LAC | C |  | 120 | C X A-P01 | D x T | 10 x 10 | 10 | 10 |  | 909385_MAIN.jpg | 909385_FRONT.jpg |  | 909385_SIDE.jpg | 909385_ISOMETRIC.jpg |  |  |  | TYROLIT mounted flap wheel 10x10-3x40 mm A120 PREMIUM steel/inox/nonferrous | PREMIUM*** A-P01 C X mounted flap wheels | for steel, stainless steel and nonferrous metals |  |  | For various applications on steel, stainless steel and nonferrous metals | For matting, pre-polishing, removing rust or cleaning surfaces |  | Grit size 40/60 for high stock removal | Grit size 80/120 for universal grinding | Grit sizes 150 to 320 for fine work | Note maximum speed |  | Flexible flaps for precision work | Perfect for grinding hard-to-reach places | Maximum lifetime and the best grinding results |  |  | SSYF5
909390 | 52LA C X 30x5-6x40 A80 P01 | 10 | 10 | ST | Aluminium;Steel;Stainless steel | CLOTH FLAP WHEEL spindle mounted | 9003179093904 | 9009019093905 | 21011318 | 31191510 | 68051000 | DE | S |  |  |  | kg | 52LAC | C |  | 80 | C X A-P01 | D x T | 30 x 5 | 30 | 5 |  | 909390_MAIN.jpg | 909390_FRONT.jpg |  | 909390_SIDE.jpg | 909390_ISOMETRIC.jpg |  |  |  | TYROLIT mounted flap wheel 30x5-6x40 mm A80 PREMIUM steel/inox/nonferrous | PREMIUM*** A-P01 C X mounted flap wheels | for steel, stainless steel and nonferrous metals |  |  | For various applications on steel, stainless steel and nonferrous metals | For matting, pre-polishing, removing rust or cleaning surfaces |  | Grit size 40/60 for high stock removal | Grit size 80/120 for universal grinding | Grit sizes 150 to 320 for fine work | Note maximum speed |  | Flexible flaps for precision work | Perfect for grinding hard-to-reach places | Maximum lifetime and the best grinding results |  |  | SSYF5
909393 | 52LA C X 30x5-6x40 A120 P01 | 10 | 10 | ST | Aluminium;Steel;Stainless steel | CLOTH FLAP WHEEL spindle mounted | 9003179093935 | 9009019093936 | 21011318 | 31191510 | 68051000 | DE | S |  |  |  | kg | 52LAC | C |  | 120 | C X A-P01 | D x T | 30 x 5 | 30 | 5 |  | 909393_MAIN.jpg | 909393_FRONT.jpg |  | 909393_SIDE.jpg | 909393_ISOMETRIC.jpg |  |  |  | TYROLIT mounted flap wheel 30x5-6x40 mm A120 PREMIUM steel/inox/nonferrous | PREMIUM*** A-P01 C X mounted flap wheels | for steel, stainless steel and nonferrous metals |  |  | For various applications on steel, stainless steel and nonferrous metals | For matting, pre-polishing, removing rust or cleaning surfaces |  | Grit size 40/60 for high stock removal | Grit size 80/120 for universal grinding | Grit sizes 150 to 320 for fine work | Note maximum speed |  | Flexible flaps for precision work | Perfect for grinding hard-to-reach places | Maximum lifetime and the best grinding results |  |  | SSYF5
909397 | 52LA C X 30x10-3x40 A80 P01 | 10 | 10 | ST | Aluminium;Steel;Stainless steel | CLOTH FLAP WHEEL spindle mounted | 9003179093973 | 9009019093974 | 21011318 | 31191510 | 68051000 | DE | S |  | 0.01 | 0.01 | kg | 52LAC | C |  | 80 | C X A-P01 | D x T | 30 x 10 | 30 | 10 |  | 909397_MAIN.jpg | 909397_FRONT.jpg |  | 909397_SIDE.jpg | 909397_ISOMETRIC.jpg |  |  |  | TYROLIT mounted flap wheel 30x10-3x40 mm A80 PREMIUM steel/inox/nonferrous | PREMIUM*** A-P01 C X mounted flap wheels | for steel, stainless steel and nonferrous metals |  |  | For various applications on steel, stainless steel and nonferrous metals | For matting, pre-polishing, removing rust or cleaning surfaces |  | Grit size 40/60 for high stock removal | Grit size 80/120 for universal grinding | Grit sizes 150 to 320 for fine work | Note maximum speed |  | Flexible flaps for precision work | Perfect for grinding hard-to-reach places | Maximum lifetime and the best grinding results |  |  | SSYF5
909398 | 52LA C X 30x10-3x40 A120 P01 | 10 | 10 | ST | Aluminium;Steel;Stainless steel | CLOTH FLAP WHEEL spindle mounted | 9003179093980 | 9009019093981 | 21011318 | 31191510 | 68051000 | DE | S |  | 0.01 | 0.01 | kg | 52LAC | C |  | 120 | C X A-P01 | D x T | 30 x 10 | 30 | 10 |  | 909398_MAIN.jpg | 909398_FRONT.jpg |  | 909398_SIDE.jpg | 909398_ISOMETRIC.jpg |  |  |  | TYROLIT mounted flap wheel 30x10-3x40 mm A120 PREMIUM steel/inox/nonferrous | PREMIUM*** A-P01 C X mounted flap wheels | for steel, stainless steel and nonferrous metals |  |  | For various applications on steel, stainless steel and nonferrous metals | For matting, pre-polishing, removing rust or cleaning surfaces |  | Grit size 40/60 for high stock removal | Grit size 80/120 for universal grinding | Grit sizes 150 to 320 for fine work | Note maximum speed |  | Flexible flaps for precision work | Perfect for grinding hard-to-reach places | Maximum lifetime and the best grinding results |  |  | SSYF5
910572 | 52LA C X 50x30-6x40 A320 P01 | 10 | 10 | ST | Aluminium;Steel;Stainless steel | CLOTH FLAP WHEEL spindle mounted | 9003179105720 | 9009019105721 | 21011318 | 31191510 | 68051000 | DE | S |  | 0.056 | 0.056 | kg | 52LAC | C |  | 320 | C X A-P01 | D x T | 50 x 30 | 50 | 30 |  | 910572_MAIN.jpg | 910572_FRONT.jpg |  | 910572_SIDE.jpg | 910572_ISOMETRIC.jpg |  |  |  | TYROLIT mounted flap wheel 50x30-6x40 mm A320 PREMIUM steel/inox/nonferrous | PREMIUM*** A-P01 C X mounted flap wheels | for steel, stainless steel and nonferrous metals |  |  | For various applications on steel, stainless steel and nonferrous metals | For matting, pre-polishing, removing rust or cleaning surfaces |  | Grit size 40/60 for high stock removal | Grit size 80/120 for universal grinding | Grit sizes 150 to 320 for fine work | Note maximum speed |  | Flexible flaps for precision work | Perfect for grinding hard-to-reach places | Maximum lifetime and the best grinding results |  |  | SSYF5
910574 | 52LA C X 50x30-6x40 A40 P01 | 10 | 10 | ST | Aluminium;Steel;Stainless steel | CLOTH FLAP WHEEL spindle mounted | 9003179105744 | 9009019105745 | 21011318 | 31191510 | 68051000 | DE | S |  | 0.06 | 0.06 | kg | 52LAC | C |  | 40 | C X A-P01 | D x T | 50 x 30 | 50 | 30 |  | 910574_MAIN.jpg | 910574_FRONT.jpg |  | 910574_SIDE.jpg | 910574_ISOMETRIC.jpg |  |  |  | TYROLIT mounted flap wheel 50x30-6x40 mm A40 PREMIUM steel/inox/nonferrous | PREMIUM*** A-P01 C X mounted flap wheels | for steel, stainless steel and nonferrous metals |  |  | For various applications on steel, stainless steel and nonferrous metals | For matting, pre-polishing, removing rust or cleaning surfaces |  | Grit size 40/60 for high stock removal | Grit size 80/120 for universal grinding | Grit sizes 150 to 320 for fine work | Note maximum speed |  | Flexible flaps for precision work | Perfect for grinding hard-to-reach places | Maximum lifetime and the best grinding results |  |  | SSYF5
910707 | 52LA C X 60x20-6x40 A40 P01 | 10 | 10 | ST | Aluminium;Steel;Stainless steel | CLOTH FLAP WHEEL spindle mounted | 9003179107076 | 9009019107077 | 21011318 | 31191510 | 68051000 | DE | S |  | 0.06 | 0.06 | kg | 52LAC | C |  | 40 | C X A-P01 | D x T | 60 x 20 | 60 | 20 |  | 910707_MAIN.jpg | 910707_FRONT.jpg |  | 910707_SIDE.jpg | 910707_ISOMETRIC.jpg |  |  |  | TYROLIT mounted flap wheel 60x20-6x40 mm A40 PREMIUM steel/inox/nonferrous | PREMIUM*** A-P01 C X mounted flap wheels | for steel, stainless steel and nonferrous metals |  |  | For various applications on steel, stainless steel and nonferrous metals | For matting, pre-polishing, removing rust or cleaning surfaces |  | Grit size 40/60 for high stock removal | Grit size 80/120 for universal grinding | Grit sizes 150 to 320 for fine work | Note maximum speed |  | Flexible flaps for precision work | Perfect for grinding hard-to-reach places | Maximum lifetime and the best grinding results |  |  | SSYF5
910720 | 52LA C X 80x30-6x40 A320 P01 | 10 | 10 | ST | Aluminium;Steel;Stainless steel | CLOTH FLAP WHEEL spindle mounted | 9003179107205 | 9009019107206 | 21011318 | 31191510 | 68051000 | DE | S |  | 0.118 | 0.118 | kg | 52LAC | C |  | 320 | C X A-P01 | D x T | 80 x 30 | 80 | 30 |  | 910720_MAIN.jpg | 910720_FRONT.jpg |  | 910720_SIDE.jpg | 910720_ISOMETRIC.jpg |  |  |  | TYROLIT mounted flap wheel 80x30-6x40 mm A320 PREMIUM steel/inox/nonferrous | PREMIUM*** A-P01 C X mounted flap wheels | for steel, stainless steel and nonferrous metals |  |  | For various applications on steel, stainless steel and nonferrous metals | For matting, pre-polishing, removing rust or cleaning surfaces |  | Grit size 40/60 for high stock removal | Grit size 80/120 for universal grinding | Grit sizes 150 to 320 for fine work | Note maximum speed |  | Flexible flaps for precision work | Perfect for grinding hard-to-reach places | Maximum lifetime and the best grinding results |  |  | SSYF5
910722 | 52LA C X 80x30-6x40 A40 P01 | 10 | 10 | ST | Aluminium;Steel;Stainless steel | CLOTH FLAP WHEEL spindle mounted | 9003179107229 |  | 21011318 | 31191510 | 68051000 | DE | S |  | 0.134 | 0.134 | kg | 52LAC | C |  | 40 | C X A-P01 | D x T | 80 x 30 | 80 | 30 |  | 910722_MAIN.jpg | 910722_FRONT.jpg |  | 910722_SIDE.jpg | 910722_ISOMETRIC.jpg |  |  |  | TYROLIT mounted flap wheel 80x30-6x40 mm A40 PREMIUM steel/inox/nonferrous | PREMIUM*** A-P01 C X mounted flap wheels | for steel, stainless steel and nonferrous metals |  |  | For various applications on steel, stainless steel and nonferrous metals | For matting, pre-polishing, removing rust or cleaning surfaces |  | Grit size 40/60 for high stock removal | Grit size 80/120 for universal grinding | Grit sizes 150 to 320 for fine work | Note maximum speed |  | Flexible flaps for precision work | Perfect for grinding hard-to-reach places | Maximum lifetime and the best grinding results |  |  | SSYF5
910766 | 52WRC 6x19-6x50 MXC | 1 | 1 | ST | Casting materials;Steel;Stainless steel | 52WRC T.C.BURR CYLINDER | 9003179107663 | 9009019107664 | 21011316 | 31191510 | 82077037 | IE | N |  | 0.013 | 0.012 | kg | 52WRC | WRC |  |  | MXC | D x T - S x L | 6 x 19 - 6 x 50 | 6 | 19 |  | 910766_MAIN.jpg | 910766_FRONT.jpg | [6 empty] | TYROLIT tungsten carbide burrs 6x19-6x50 mm MXC PREMIUM steel/inox/cast iron | PREMIUM*** tungsten carbide burrs | for cast iron, steel and stainless steel | Production of the TYROLIT PREMIUM*** burrs is performed on modern CNC grinding machines. The result is a highly efficient precision tool that achieves optimum grinding results. With this tungsten carbide burr you can achieve the longest lifetimes when used on practically any material. | By choosing the right machine, the correct revolutions per minute and operating speed, and the appropriate cutting and tooth profile, you will pave the way for PREMIUM results. | For demanding work on cast iron, steel and stainless steel | For universal grinding tasks with hand-operated pneumatic or electric machines and industrial robots in difficult-to-reach places | [6 empty] | Maximum lifetime thanks to specially developed cutting edge geometry | Abrasive cutter profile is especially long-chipping and delivers maximum stock removal on almost all materials | Reduced generation of heat protects the cutter and workpiece |  |  | AKK50
910853 | 52LA VL-C X 80x50-6x40 A FINE 150 P01 | 10 | 10 | ST | Aluminium;Steel;Stainless steel | CLOTH & VLIES FLAP WHEEL spindle mounted | 9003179108530 | 9009019108531 | 21011318 | 31191510 | 68053000 | DE | S |  | 0.16 | 0.16 | kg | 52LAVL-C | VL-C |  | 150 | A FINE C X 150 | D x T | 80 x 50 | 80 | 50 |  | 910853_MAIN.jpg | 910853_FRONT.jpg |  | 910853_SIDE.jpg | 910853_ISOMETRIC.jpg |  |  |  | TYROLIT fleece flap wheels spindle mounted 80x50-6x40 mm A150 steel/inox/nonfer. | PREMIUM*** fleece flap wheels spindle mounted | for steel, stainless steel and nonferrous metals |  |  | For finishing steel, stainless steel and nonferrous metals |  |  | Fleece flap wheels spindle mounted with coated abrasive (VL-C) for increased stock removal | Fleece flap wheels spindle mounted without coated abrasive for fine work | Use on adjustable straight grinders |  |  | Variety of grit sizes enables different surface roughnesses to be achieved | Perfect for grinding hard-to-reach places | Longest lifetime | Material grinding without altering the surface integrity |  | SSYV5
910864 | 52LA VL-C X 80x50-6x40 A MEDIUM 80 P01 | 10 | 10 | ST | Aluminium;Steel;Stainless steel | CLOTH & VLIES FLAP WHEEL spindle mounted | 9003179108646 | 9009019108647 | 21011318 | 31191510 | 68053000 | DE | S |  | 0.152 | 0.152 | kg | 52LAVL-C | VL-C |  | 80 | A MEDIUM C X 80 | D x T | 80 x 50 | 80 | 50 |  | 910864_MAIN.jpg | 910864_FRONT.jpg |  | 910864_SIDE.jpg | 910864_ISOMETRIC.jpg |  |  |  | TYROLIT fleece flap wheels spindle mounted 80x50-6x40 mm A80 steel/inox/nonfer. | PREMIUM*** fleece flap wheels spindle mounted | for steel, stainless steel and nonferrous metals |  |  | For finishing steel, stainless steel and nonferrous metals |  |  | Fleece flap wheels spindle mounted with coated abrasive (VL-C) for increased stock removal | Fleece flap wheels spindle mounted without coated abrasive for fine work | Use on adjustable straight grinders |  |  | Variety of grit sizes enables different surface roughnesses to be achieved | Perfect for grinding hard-to-reach places | Longest lifetime | Material grinding without altering the surface integrity |  | SSYV5
910890 | 52LA VL-C X 100x50-6x40 A MEDIUM 80 P01 | 10 | 10 | ST | Aluminium;Steel;Stainless steel | CLOTH & VLIES FLAP WHEEL spindle mounted | 9003179108905 | 9009019108906 | 21011318 | 31191510 | 68053000 | DE | S |  | 0.23 | 0.23 | kg | 52LAVL-C | VL-C |  | 80 | A MEDIUM C X 80 | D x T | 100 x 50 | 100 | 50 |  | 910890_MAIN.jpg | 910890_FRONT.jpg |  | 910890_SIDE.jpg | 910890_ISOMETRIC.jpg |  |  |  | TYROLIT fleece flap wheels spindle mounted 100x50-6x40 mm A80 steel/inox/nonfer. | PREMIUM*** fleece flap wheels spindle mounted | for steel, stainless steel and nonferrous metals |  |  | For finishing steel, stainless steel and nonferrous metals |  |  | Fleece flap wheels spindle mounted with coated abrasive (VL-C) for increased stock removal | Fleece flap wheels spindle mounted without coated abrasive for fine work | Use on adjustable straight grinders |  |  | Variety of grit sizes enables different surface roughnesses to be achieved | Perfect for grinding hard-to-reach places | Longest lifetime | Material grinding without altering the surface integrity |  | SSYV5
910902 | 52LA VL-C X 60x30-6x40 A MEDIUM 80 P01 | 10 | 10 | ST | Aluminium;Steel;Stainless steel | CLOTH & VLIES FLAP WHEEL spindle mounted | 9003179109025 | 9009019109026 | 21011318 | 31191510 | 68053000 | DE | S |  | 0.056 | 0.056 | kg | 52LAVL-C | VL-C |  | 80 | A MEDIUM C X 80 | D x T | 60 x 30 | 60 | 30 |  | 910902_MAIN.jpg | 910902_FRONT.jpg |  | 910902_SIDE.jpg | 910902_ISOMETRIC.jpg |  |  |  | TYROLIT fleece flap wheels spindle mounted 60x30-6x40 mm A80 steel/inox/nonfer. | PREMIUM*** fleece flap wheels spindle mounted | for steel, stainless steel and nonferrous metals |  |  | For finishing steel, stainless steel and nonferrous metals |  |  | Fleece flap wheels spindle mounted with coated abrasive (VL-C) for increased stock removal | Fleece flap wheels spindle mounted without coated abrasive for fine work | Use on adjustable straight grinders |  |  | Variety of grit sizes enables different surface roughnesses to be achieved | Perfect for grinding hard-to-reach places | Longest lifetime | Material grinding without altering the surface integrity |  | SSYV5
911408 | 100 RR 00091 51x9x32 | 1 | 1 | ST |  | 100 RR 00091 REDUCING BUSH | 9003179114081 | 9009019114082 | 21011390 | 31191500 | 39269097902 | PL | S |  | 0.011 | 0.011 | kg | 100 RR 00091 |  |  |  | Packing unit = 1 pieces | D x T x H | 51 x 9 x 32 | 51 | 9 | 32 | 911408_MAIN.jpg | 911408_FRONT.jpg | [6 empty] | TYROLIT wire brush for floorstand grinder 51x9x32 mm | Floorstand grinder accessories | Reduction bushes | The enclosed reduction bush set minimises the range of tools required and saves on storage space. Reduction bushes are available free of charge to be used with all bench grinding wheels, see table. | [14 empty] | ZZZ10
911408 | 100 RR 00091 51x9x32 | 1 | 1 | ST |  | 100 RR 00091 REDUCING BUSH | 9003179114081 | 9009019114082 | 21011390 | 31191500 | 39269097902 | PL | S |  | 0.011 | 0.011 | kg | 100 RR 00091 |  |  |  | Packing unit = 1 pieces | D x T x H | 51 x 9 x 32 | 51 | 9 | 32 | 911408_MAIN.jpg | 911408_FRONT.jpg | [6 empty] | TYROLIT wire brush for floorstand grinder 51x9x32 mm | Accessory wire brushes for floorstand grinder | Reduction bushes | The enclosed reduction bush set minimises the range of tools you need and also saves on storage space. Reduction bushes are available free of charge for all floorstand grinder wire brushes, see table. |  | Reduction of the bore diameter | [7 empty] | Minimises tool diversity and saves on storage space |  |  |  |  | ZZZ10
915573 | 52LA C X 80x30-6x40 A240 P01 | 10 | 10 | ST | Aluminium;Steel;Stainless steel | CLOTH FLAP WHEEL spindle mounted | 9003179155732 | 9009019155733 | 21011318 | 31191510 | 68051000 | DE | S |  | 0.114 | 0.114 | kg | 52LAC | C |  | 240 | C X A-P01 | D x T | 80 x 30 | 80 | 30 |  | 915573_MAIN.jpg | 915573_FRONT.jpg |  | 915573_SIDE.jpg | 915573_ISOMETRIC.jpg |  |  |  | TYROLIT mounted flap wheel 80x30-6x40 mm A240 PREMIUM steel/inox/nonferrous | PREMIUM*** A-P01 C X mounted flap wheels | for steel, stainless steel and nonferrous metals |  |  | For various applications on steel, stainless steel and nonferrous metals | For matting, pre-polishing, removing rust or cleaning surfaces |  | Grit size 40/60 for high stock removal | Grit size 80/120 for universal grinding | Grit sizes 150 to 320 for fine work | Note maximum speed |  | Flexible flaps for precision work | Perfect for grinding hard-to-reach places | Maximum lifetime and the best grinding results |  |  | SSYF5
916720 | 1RDK 150X15X29X40 C320 P | 1 | 1 | ST | Aluminium;Casting materials;Gelcoat;Masonry;Plastics / PVC;Steel;Stainless steel | 1R DK CIRCULAR BRUSHES | 9003179167209 | 9009019167200 | 21011317 | 31191506 | 96035000 | GB | S |  | 0.451 | 0.414 | kg | 1RDK | R |  | 320 | C 320 0,55 mm | D x B x L x H | 150 x 15 x 29 x 40 | 150 | 15 | 40 | 916720_MAIN.jpg | 916720_FRONT.jpg |  | 916720_SIDE.jpg | 916720_ISOMETRIC.jpg |  |  |  | TYROLIT round brushes 150x15x29x40 mm C 320 0,55 mm PREMIUM universal | PREMIUM*** round brushes | for universal use | The versatile round brushes for floorstanding grinders are used in a variety of industries. Wire brushes with silicon carbide are very hard and thus enable very high stock removal rates. Their use includes deburring work on various workpieces made of practically any material, such as steel, aluminium, stainless steel, copper, brass, etc. In addition, silicon carbide is used for wood structuring. | Round brushes with aluminium oxide are somewhat softer and therefore less abrasive. They are primarily used in wood structuring, but also for light deburring if very small rounded edges are desired. TYROLIT wire brushes are manufactured to the highest standards to make work for the operator easier and safer. | For use on almost all materials such as steel, stainless steel, aluminium, copper, brass or wood |  |  | Round brushes with silicon carbide for deburring work on various workpieces made of practically any material such as steel, aluminium, stainless steel, copper or brass | Round brushes with aluminium oxide for light deburring and for texturing wood |  |  |  | Universal tool with maximum brush life | Round brushes with silicon carbide are very hard and thus enable maximum stock removal rates | Highest quality |  |  | ABH8001
917186 | 52RDW 50X15X12,5-6X30 EA0,3INOX P | 25 | 25 | ST | Stainless steel | 52R DW SHAFT MOUNTED CIRCULAR BRUSH | 9003179171862 | 9009019171863 | 21011317 | 31191510 | 96035000 | GB | S |  | 0.09 | 0.087 | kg | 52RDW | R |  |  | EA 0,3 mm INOX | D x L x H - GE x I | 50 x 15 x 12,5 - 6 x 30 | 50 | 15 |  | 917186_MAIN.jpg | 917186_FRONT.jpg | 917186_BACK.jpg | 917186_SIDE.jpg |  |  |  |  | TYROLIT shaft mounted round brushes 50x15x12,5-6x30 mm EA 0,3 mm INOX inox | PREMIUM*** shaft mounted round brushes | for stainless steel | Shaft mounted round brushes are ideal for machining hard-to-reach parts. With this product you will obtain a tool that can be used on both straight grinders and drilling machines. Knotted wire brushes are suitable for removing rust, cleaning, smoothing, polishing, matting and roughening. | Twisted shaft mounted round brushes are designed for welding and removing scale and paint. | For removing rust, cleaning welding seams and for surface preparation and finishing of stainless steel |  |  | Knotted wire DW for removing rust, cleaning, smoothing, polishing, matting and roughening | Twisted wire DZ for welding and for removing scale and lacquer |  |  |  | Suitable for hard-to-reach places due to their shape | Universal tool with maximum brush life | Stainless, acid-resistant steel wire EA |  |  | ABH8003
917189 | 52RDW 70X15X19-6X30 EA0,3INOX P | 25 | 25 | ST | Stainless steel | 52R DW SHAFT MOUNTED CIRCULAR BRUSH | 9003179171893 | 9009019171894 | 21011317 | 31191510 | 96035000 | GB | S |  | 1 | 0.076 | kg | 52RDW | R |  |  | EA 0,3 mm INOX | D x L x H - GE x I | 70 x 15 x 19 - 6 x 30 | 70 | 15 |  | 917189_MAIN.jpg | 917189_FRONT.jpg | 917189_BACK.jpg | 917189_SIDE.jpg |  |  |  |  | TYROLIT shaft mounted round brushes 70x15x19-6x30 mm EA 0,3 mm INOX PREMIUM inox | PREMIUM*** shaft mounted round brushes | for stainless steel | Shaft mounted round brushes are ideal for machining hard-to-reach parts. With this product you will obtain a tool that can be used on both straight grinders and drilling machines. Knotted wire brushes are suitable for removing rust, cleaning, smoothing, polishing, matting and roughening. | Twisted shaft mounted round brushes are designed for welding and removing scale and paint. | For removing rust, cleaning welding seams and for surface preparation and finishing of stainless steel |  |  | Knotted wire DW for removing rust, cleaning, smoothing, polishing, matting and roughening | Twisted wire DZ for welding and for removing scale and lacquer |  |  |  | Suitable for hard-to-reach places due to their shape | Universal tool with maximum brush life | Stainless, acid-resistant steel wire EA |  |  | ABH8003
917288 | 54SCHP 60x15x160 454A500D2B22 | 1 | 1 | ST | HSS;Tungsten carbide | 54SCHP SUPERFINISHING BLOCK | 9003179172883 |  | 21011313 | 31191506 | 68042212002 | AT | S |  | 0.305 | 0.279 | kg | 54SCHP | SCHP |  | 500 | 454A 500 D2 B22 | B x C x L | 60 x 15 x 160 | 60 | 15 | 160 | 917288_MAIN.jpg | 917288_FRONT.jpg | 917288_BACK.jpg | 917288_SIDE.jpg |  |  |  |  | TYROLIT jointing stones 60x15x160 mm 454A500D2B22 carbide/hss | Vitrified-bonded and resin-bonded jointing stones | For tungsten carbide and HSS | To achieve the highest planing quality, micro-size planer heads are levelled with jointing stones. Products from TYROLIT achieve optimum dressing effects. | It is possible to level HSS and tungsten carbide planer knives with this product. | [8 empty] | Cool grinding | Good profiling |  |  |  | ABF20
918448 | 1 175x32x32 89A80M5AV217 | 1 | 1 | ST | Steel;HSS | 1 STRAIGHT GRINDING WHEEL | 9003179184480 |  | 21011311 | 31191506 | 68042230 | CZ | S |  | 1.624 | 1.624 | kg | 1 |  |  | 80 | 89A 80 M5A V217 | D x T x H | 175 x 32 x 32 | 175 | 32 | 32 | 918448_MAIN.jpg | 918448_FRONT.jpg | [6 empty] | TYROLIT bench grinding wheel 175x32x32 mm 89A80M5AV217 steel/hss | Bench grinding wheels, conventional ceramic | For high-alloyed steels and HSS | This wheel is preferable for grinding and sharpening temperature-sensitive steels and HSS tools. The use of aluminium oxide results in particularly cool grinding so that the workpiece is not subjected to additional thermal load. | We offer a wide spectrum of dimensions to cover the most common applications. A reduction bush set is included in the packaging or can be reordered. | [8 empty] | Cool grinding | Extremely smooth running | Stackable |  |  | AKV10
920436 | 1RDW 250X42X50X100 S0,3 P | 1 | 1 | ST | Steel | 1R DW CIRCULAR BRUSHES | 9003179204362 | 9009019204363 | 21011317 | 31191506 | 96035000 | TH | S |  | 3.775 | 3.464 | kg | 1RDW | R |  |  | S 0,3 mm | D x B x L x H | 250 x 42 x 50 x 100 | 250 | 42 | 100 | 920436_MAIN.jpg | 920436_FRONT.jpg | [6 empty] | TYROLIT round brushes 250x42x50x100 mm S 0,3 mm PREMIUM steel | PREMIUM*** round brushes | for steel | Round brushes for floorstanding grinders. TYROLIT will provide you with the appropriate wire brush for your application depending on the wire type. Twisted wire brushes are used for preparing surfaces and removing rust, scales and concrete residue. | Wire brushes with knotted wire can also be used to remove rust and paint, as well as for fine grinding. Our products are also frequently used to clean welding seams. | For removing rust, paint and lacquer, for deburring and for surface preparation and finishing of steel |  |  | Knotted wire DW for slight impurities and for finishing | Twisted wire DZ for welding and for removing scale, paint and lacquer |  |  |  | Universal tool with maximum brush life | Versatile tool | Highest quality |  |  | ABH8001
922647 | 1 200x1,5x32 SA80L4VN-MOD 63 | 10 | 10 | ST | Steel;HSS | 1 STRAIGHT GRINDING WHEEL | 9003179226470 |  | 21011311 | 31191506 | 68042230002 | AT | S | 63 | 0.149 | 0.105 | kg | 1 |  |  | 80 | SA 80 L4 VN-M OD /63 | D x T x H | 200 x 1,5 x 32 | 200 | 1.5 | 32 | 922647_MAIN.jpg | 922647_FRONT.jpg | [6 empty] | TYROLIT grinding tool for saw sharpening 200x1,5x32 mm SA80L4VN | Grinding tools for automatic saw sharpening machines | For circular saws and stellite band and gang saws | TYROLIT sells a wide assortment of tools tailored to various grinding machines and tooth pitches. They are suitable for dry and wet grinding for HSS, chrome vanadium and stellite saws. | The products are available with different edge profiles; shape 1, 1F, 1C, in diameters ranging from 150 to 350 mm. | [8 empty] | High profile retention | For wet grinding | Adapted to the surface requirement |  |  | AKV10
922857 | 1 200x2x32 SA80L4VN-MOD 63 | 10 | 10 | ST | Steel;HSS | 1 STRAIGHT GRINDING WHEEL | 9003179228573 |  | 21011311 | 31191506 | 68042230002 | AT | S | 63 | 0.184 | 0.14 | kg | 1 |  |  | 80 | SA 80 L4 VN-M OD /63 | D x T x H | 200 x 2 x 32 | 200 | 2 | 32 | 922857_MAIN.jpg | 922857_FRONT.jpg | [6 empty] | TYROLIT grinding tool for saw sharpening 200x2x32 mm SA80L4VN | Grinding tools for automatic saw sharpening machines | For circular saws and stellite band and gang saws | TYROLIT sells a wide assortment of tools tailored to various grinding machines and tooth pitches. They are suitable for dry and wet grinding for HSS, chrome vanadium and stellite saws. | The products are available with different edge profiles; shape 1, 1F, 1C, in diameters ranging from 150 to 350 mm. | [8 empty] | High profile retention | For wet grinding | Adapted to the surface requirement |  |  | AKV10
922860 | 1 200x3x32 SA80L5VN-MOD 63 | 10 | 10 | ST | Steel;HSS | 1 STRAIGHT GRINDING WHEEL | 9003179228603 |  | 21011311 | 31191506 | 68042230002 | AT | S | 63 | 0.255 | 0.2 | kg | 1 |  |  | 80 | SA 80 L5 VN-M OD /63 | D x T x H | 200 x 3 x 32 | 200 | 3 | 32 | 922860_MAIN.jpg | 922860_FRONT.jpg | [6 empty] | TYROLIT grinding tool for saw sharpening 200x3x32 mm SA80L5VN | Grinding tools for automatic saw sharpening machines | For circular saws and stellite band and gang saws | TYROLIT sells a wide assortment of tools tailored to various grinding machines and tooth pitches. They are suitable for dry and wet grinding for HSS, chrome vanadium and stellite saws. | The products are available with different edge profiles; shape 1, 1F, 1C, in diameters ranging from 150 to 350 mm. | [8 empty] | High profile retention | For wet grinding | Adapted to the surface requirement |  |  | AKV10
929017 | 27F 178x4x22,23 ZZA24S-BFX | 10 | 10 | ST | Casting materials | 27 SEC.EX.GRIND.WHEEL F.FOUNDRY | 9003179290174 | 9009019290175 | 21011313 | 31191506 | 68042218002 | AT | N |  | 0.215 | 0.197 | kg | 27 | F |  | 24 | ZZA 24 S- BFX | D x U x H | 178 x 4 x 22,23 | 178 | 4 | 22.23 | 929017_MAIN.jpg | 929017_FRONT.jpg |  | 929017_SIDE.jpg | 929017_ISOMETRIC.jpg |  |  |  | TYROLIT rough grinding wheel FOCUR EXTRA 178x4x22,23 mm cranked ZZA24S cast iron | PREMIUM*** FOCUR EXTRA rough grinding wheels | for cast iron | The PREMIUM*** FOCUR Extra offers maximum stock removal rates coupled with the longest lifetime. Innovative production technology combined with high-quality zirconium aluminium oxide makes this possible. | This high-performance tool has been developed for application on all cast materials and can be used for surface grinding, deburring work and rendering. ZA24N-BFX: particularly for surface grinding, ZA24P-BFX: universal type, ZZA24R-BFX: the deburring specialist and ZZA24S-BFX: for long lifetimes. | For demanding applications on cast iron and all cast materials, for both surface grinding as well as deburring and smoothing work |  |  | ZA24N-BFX: for surface grinding | ZA24P-BFX: the universal type | ZZA24R-BFX: the deburring specialist | ZZA24S-BFX: for long lifetimes | 4 mm thickness for peripheral grinding 7 mm thickness for rough grinding | High-quality zirconia alumina for maximum stock removal | Bond specially tailored to cast iron enables maximum lifetime | Universal use |  |  | ABH30
929020 | 27F 230x7x22,23 ZZA24S-BFX | 10 | 10 | ST | Casting materials | 27 R SEC.EX.GRIND.WHEEL F.FOUNDRY | 9003179290204 | 9009019290205 | 21011313 | 31191506 | 68042218002 | AT | S |  | 0.758 | 0.758 | kg | 27 R | F |  | 24 | ZZA 24 S- BFX | D x U x H | 230 x 7 x 22,23 | 230 | 7 | 22.23 | 929020_MAIN.jpg | 929020_FRONT.jpg |  | 929020_SIDE.jpg | 929020_ISOMETRIC.jpg |  |  |  | TYROLIT rough grinding wheel FOCUR EXTRA 230x7x22,23 mm cranked ZZA24S cast iron | PREMIUM*** FOCUR EXTRA rough grinding wheels | for cast iron | The PREMIUM*** FOCUR Extra offers maximum stock removal rates coupled with the longest lifetime. Innovative production technology combined with high-quality zirconium aluminium oxide makes this possible. | This high-performance tool has been developed for application on all cast materials and can be used for surface grinding, deburring work and rendering. ZA24N-BFX: particularly for surface grinding, ZA24P-BFX: universal type, ZZA24R-BFX: the deburring specialist and ZZA24S-BFX: for long lifetimes. | For demanding applications on cast iron and all cast materials, for both surface grinding as well as deburring and smoothing work |  |  | ZA24N-BFX: for surface grinding | ZA24P-BFX: the universal type | ZZA24R-BFX: the deburring specialist | ZZA24S-BFX: for long lifetimes | 4 mm thickness for peripheral grinding 7 mm thickness for rough grinding | High-quality zirconia alumina for maximum stock removal | Bond specially tailored to cast iron enables maximum lifetime | Universal use |  |  | ABH30
929887 | 42F 178x3,5x22,23 ZA30R-BFXA | 25 | 25 | ST | Casting materials | 42 CUT-OFF WHEEL DEPR. | 9003179298873 | 9009019298874 | 21011315 | 31191506 | 68042218002 | AT | S |  | 0.217 | 0.212 | kg | 42 | F |  | 30 | ZA 30 R- BFX A | D x U x H | 178 x 3,5 x 22,23 | 178 | 3.5 | 22.23 | 929887_MAIN.jpg | 929887_FRONT.jpg |  | 929887_SIDE.jpg | 929887_ISOMETRIC.jpg |  |  |  | TYROLIT cutt-off wheels FOCUR EXTRA 178x3,5x22,23 mm cranked ZA30R cast iron | PREMIUM*** FOCUR Extra cut-off wheels | for cast iron | The PREMIUM*** FOCUR Extra cut-off wheel offers maximum abrasiveness coupled with the best cutting ability. Innovative production technology combined with high-quality zirconium aluminium oxide makes this possible. The assortment of these cut-off wheels ranges from 2.5 to 3.5 mm. | This high-performance tool has been developed for use on all cast materials. | For machining cast materials | [7 empty] | Maximum abrasiveness coupled with the best wheel life thanks to innovative manufacturing technology | New bond system combined with high-quality zirconium aluminium oxide for maximum stock removal | Universal use |  |  | ABH2002
929889 | 42F 230x3,5x22,23 ZA30R-BFXA | 25 | 25 | ST | Casting materials | 42 CUT-OFF WHEEL DEPR. | 9003179298897 | 9009019298898 | 21011315 | 31191506 | 68042218002 | AT | S |  | 0.359 | 0.351 | kg | 42 | F |  | 30 | ZA 30 R- BFX A | D x U x H | 230 x 3,5 x 22,23 | 230 | 3.5 | 22.23 | 929889_MAIN.jpg | 929889_FRONT.jpg |  | 929889_SIDE.jpg | 929889_ISOMETRIC.jpg |  |  |  | TYROLIT cutt-off wheels FOCUR EXTRA 230x3,5x22,23 mm cranked ZA30R cast iron | PREMIUM*** FOCUR Extra cut-off wheels | for cast iron | The PREMIUM*** FOCUR Extra cut-off wheel offers maximum abrasiveness coupled with the best cutting ability. Innovative production technology combined with high-quality zirconium aluminium oxide makes this possible. The assortment of these cut-off wheels ranges from 2.5 to 3.5 mm. | This high-performance tool has been developed for use on all cast materials. | For machining cast materials | [7 empty] | Maximum abrasiveness coupled with the best wheel life thanks to innovative manufacturing technology | New bond system combined with high-quality zirconium aluminium oxide for maximum stock removal | Universal use |  |  | ABH2002
932780 | 90AS 25x13x200 89A240H5AV83 | 10 | 10 | ST |  | 90AS DRESSING STONE | 9003179327801 | 9009019327802 | 21011322 | 31191510 | 68042230002 | AT | S |  | 0.138 | 0.128 | kg | 90AS | AS |  | 240 | 89A 240 H5A V83 | B x C x L | 25 x 13 x 200 | 25 | 13 | 200 | 932780_MAIN.jpg | 932780_FRONT.jpg | [6 empty] | TYROLIT dressing stone 25x13x200 mm 89A240H5AV83 | Hand-operated dressing | Sharpening sticks for diamond and CBN grinding wheels | The TYROLIT sharpening sticks sharpen and clean all CBN and diamond grinding wheels, and are used in production and re-sharpening applications. The sticks are made of aluminium oxide and are available in grit sizes 120 - 600. | They can be used for hand-operated and mechanical applications. | [8 empty] | Selection based on individual requirements | Good sharpening effect |  |  |  | AKV70
934433 | 52PDZ 28X28-6X68 E0,25INOX P | 25 | 25 | ST | Stainless steel | 52P DZ END BRUSHES | 9003179344334 | 9009019344335 | 21011316 | 31191510 | 96035000 | TH | S |  | 0.102 | 0.102 | kg | 52PDZ | P |  |  | E 0,25 mm INOX | D x H - GE x I | 28 x 28 - 6 x 68 | 28 |  |  | 934433_MAIN.jpg | 934433_FRONT.jpg |  | 934433_SIDE.jpg |  |  |  |  | TYROLIT wire brush 28x28-6x68 mm E 0,25 mm INOX PREMIUM inox | PREMIUM*** wire brushes | for stainless steel | Wire brushes are ideal for machining hard-to-reach parts. With this product you will obtain a tool that can be used on both straight grinders and drilling machines. Twisted wire brushes are suitable for roughening, deburring, descaling, matting and cleaning. These wire brushes are characterised by their high level of flexibility. The wire brush opens due to centrifugal force. | They are also particularly suitable for cleaning the inside of pipes. Knotted wire brushes are suitable for roughening, deburring, descaling, matting and cleaning. Also to remove burr, rust, rubber and other impurities in difficult-to-reach areas. | For removing rust, paint and lacquer, for cleaning welding seams and for surface preparation and finishing of stainless steel | Specifically for cleaning the inside of tubes |  | Knotted wire DW for soft materials, delicate surfaces and slight impurities | Twisted wire DZ for heavy work, severe contamination and for removing paint and lacquer |  |  |  | Especially suitable for hard-to-reach places due to their shape | Universal tool with maximum brush life | Wire type DZ splays as a function of speed and thus can be used on different bore diameters | High-quality stainless steel wire prevents rusting of the workpiece |  | ABH8003
935730 | 1 150x2x32 SA80L4VN-MOD 63 | 10 | 10 | ST | Steel;HSS | 1 STRAIGHT GRINDING WHEEL | 9003179357303 |  | 21011311 | 31191506 | 68042230002 | AT | S | 63 | 0.099 | 0.076 | kg | 1 |  |  | 80 | SA 80 L4 VN-M OD /63 | D x T x H | 150 x 2 x 32 | 150 | 2 | 32 | 935730_MAIN.jpg | 935730_FRONT.jpg | [6 empty] | TYROLIT grinding tool for saw sharpening 150x2x32 mm SA80L4VN | Grinding tools for automatic saw sharpening machines | For circular saws and stellite band and gang saws | TYROLIT sells a wide assortment of tools tailored to various grinding machines and tooth pitches. They are suitable for dry and wet grinding for HSS, chrome vanadium and stellite saws. | The products are available with different edge profiles; shape 1, 1F, 1C, in diameters ranging from 150 to 350 mm. | [8 empty] | High profile retention | For wet grinding | Adapted to the surface requirement |  |  | AKV10
936422 | 52PDZ 28X28-6X68 SZ0,5 P | 25 | 25 | ST | Steel | 52P DZ END BRUSHES | 9003179364226 | 9009019364227 | 21011316 | 31191510 | 96035000 | GB | S |  | 0.104 | 0.104 | kg | 52PDZ | P |  |  | SZ 0,5 mm | D x H - GE x I | 28 x 28 - 6 x 68 | 28 |  |  | 936422_MAIN.jpg | 936422_FRONT.jpg | 936422_BACK.jpg | 936422_SIDE.jpg |  |  |  |  | TYROLIT wire brush 28x28-6x68 mm SZ 0,5 mm PREMIUM steel | PREMIUM*** wire brushes | for steel | Wire brushes are ideal for machining hard-to-reach parts. With this product you will obtain a tool that can be used on both straight grinders and drilling machines. Twisted wire brushes are suitable for roughening, deburring, descaling, matting and cleaning. These wire brushes are characterised by their high level of flexibility. The wire brush opens due to centrifugal force. | They are also particularly suitable for cleaning the inside of pipes. Knotted wire brushes are suitable for roughening, deburring, descaling, matting and cleaning. Also to remove burr, rust, rubber and other impurities in difficult-to-reach areas. Wire brushes with plastic achieve a longer lifetime. | For removing rust, paint and lacquer, for cleaning welding seams and for surface preparation and finishing of steel | Specifically for cleaning the inside of tubes |  | Knotted wire DW for soft materials, delicate surfaces and slight impurities | Twisted wire DZ for heavy work, severe contamination and for removing paint and lacquer | Wire with plastic DE for accurate work, especially in automotive repairs |  |  | Especially suitable for hard-to-reach places due to their shape | Universal tool with maximum brush life | Wire type DZ splays as a function of speed and thus can be used on different bore diameters | Hardened and tough steel wire SZ for additional brush life and robustness |  | ABH8003
936422 | 52PDZ 28X28-6X68 SZ0,5 P | 25 | 25 | ST | Steel | 52P DZ END BRUSHES | 9003179364226 | 9009019364227 | 21011316 | 31191510 | 96035000 | GB | S |  | 0.104 | 0.104 | kg | 52PDZ | P |  |  | SZ 0,5 mm | D x H - GE x I | 28 x 28 - 6 x 68 | 28 |  |  | 936422_MAIN.jpg | 936422_FRONT.jpg | 936422_BACK.jpg | 936422_SIDE.jpg |  |  |  |  | TYROLIT wire brush 28x28-6x68 mm SZ 0,5 mm PREMIUM steel | PREMIUM*** wire brushes | for steel | Wire brushes are ideal for machining hard-to-reach parts. With this product you will obtain a tool that can be used on both straight grinders and drilling machines. Twisted wire brushes are suitable for roughening, deburring, descaling, matting and cleaning. These wire brushes are characterised by their high level of flexibility. The wire brush opens due to centrifugal force. | They are also particularly suitable for cleaning the inside of pipes. Knotted wire brushes are suitable for roughening, deburring, descaling, matting and cleaning. Also to remove burr, rust, rubber and other impurities in difficult-to-reach areas. Wire brushes with plastic achieve a longer lifetime. | For removing rust, paint and lacquer, for cleaning welding seams and for surface preparation and finishing of steel | Specifically for cleaning the inside of tubes |  | Knotted wire DW for soft materials, delicate surfaces and slight impurities | Twisted wire DZ for heavy work, severe contamination and for removing paint and lacquer | Wire with plastic DE for accurate work, especially in automotive repairs |  |  | Especially suitable for hard-to-reach places due to their shape | Universal tool with maximum brush life | Wire type DZ splays as a function of speed and thus can be used on different bore diameters | Hardened and tough steel wire SZ for additional brush life and robustness |  | ABH8003
936929 | 1 300x50x127 89A46I8AV217 | 1 | 1 | ST | Steel | 1 STRAIGHT GRINDING WHEEL | 9003179369290 |  | 21011311 | 31191506 | 68042230002 | AT | S |  | 5.815 | 5.564 | kg | 1 |  |  | 46 | 89A46I8AV217 | D x T x H | 300 x 50 x 127 | 300 | 50 | 127 | 936929_MAIN.jpg | 936929_FRONT.jpg | [6 empty] | TYROLIT reciprocating surface grinding disc 300x50x127 mm 89A46I8AV217 steel | Reciprocating surface grinding, conventional ceramic | For non and low-alloyed steels | Reciprocating grinding wheels are primarily used for rough and fine grinding in machine construction and mould making. The aim is to achieve even and straight workpiece surfaces. Using highly porous grinding wheels and special aluminium oxides leads to an optimum surface result and a high stock removal rate. | Exceptional grinding results are achieved thanks to grade and structure specifications tailored to non and low-alloyed steels. | [8 empty] | Cool grinding | Self-sharpening | Long lifetime |  |  | AKV20
938642 | 28KDZR 115X27,5XM14 E0,35INOX P | 1 | 1 | ST | Stainless steel | 28K DZR BEVEL BRUSHES | 9003179386426 | 9009019386427 | 21011317 | 31191506 | 96035000 | GB | S |  | 0.243 | 0.243 | kg | 28KDZR | K |  |  | E 0,35 mm | D x L x GE | 115 x 27,5 x M14 | 115 |  |  | 938642_MAIN.jpg | 938642_FRONT.jpg |  | 938642_SIDE.jpg | 938642_ISOMETRIC.jpg |  |  |  | TYROLIT shield tapered brushes 115x27,5xM14 E 0,35 mm PREMIUM inox | PREMIUM*** tapered brushes | for stainless steel | These PREMIUM*** wire brushes are particularly suitable for machining hard-to-reach parts due to their shape. TYROLIT will provide you with the appropriate wire brush for your application depending on the wire type. Twisted wire brushes are used for preparing surfaces and removing rust, scales and concrete residue. | Wire brushes with knotted wire can also be used to remove rust and paint, as well as for fine grinding. Our products are also frequently used to clean welding seams. | For removing rust, paint and lacquer, for cleaning welding seams and for surface preparation and finishing of stainless steel |  |  | Knotted wire DW for soft materials, delicate surfaces and slight impurities | Twisted wire DZ for heavy work, severe contamination and for removing paint and lacquer |  |  |  | Especially suitable for hard-to-reach places due to their shape | Universal tool with maximum brush life | High-quality stainless steel wire prevents rusting of the workpiece |  |  | ABH8002
938646 | 28KDZR 115X27,5XM14 E0,5INOX P | 1 | 1 | ST | Stainless steel | 28K DZR BEVEL BRUSHES | 9003179386464 | 9009019386465 | 21011317 | 31191506 | 96035000 | GB | S |  | 0.27 | 0.27 | kg | 28KDZR | K |  |  | E 0,5 mm | D x L x GE | 115 x 27,5 x M14 | 115 |  |  | 938646_MAIN.jpg | 938646_FRONT.jpg |  | 938646_SIDE.jpg | 938646_ISOMETRIC.jpg |  |  |  | TYROLIT shield tapered brushes 115x27,5xM14 E 0,5 mm PREMIUM inox | PREMIUM*** tapered brushes | for stainless steel | These PREMIUM*** wire brushes are particularly suitable for machining hard-to-reach parts due to their shape. TYROLIT will provide you with the appropriate wire brush for your application depending on the wire type. Twisted wire brushes are used for preparing surfaces and removing rust, scales and concrete residue. | Wire brushes with knotted wire can also be used to remove rust and paint, as well as for fine grinding. Our products are also frequently used to clean welding seams. | For removing rust, paint and lacquer, for cleaning welding seams and for surface preparation and finishing of stainless steel |  |  | Knotted wire DW for soft materials, delicate surfaces and slight impurities | Twisted wire DZ for heavy work, severe contamination and for removing paint and lacquer |  |  |  | Especially suitable for hard-to-reach places due to their shape | Universal tool with maximum brush life | High-quality stainless steel wire prevents rusting of the workpiece |  |  | ABH8002
938680 | 1RDZ 115X11X23XM14 SH0,5 P | 1 | 1 | ST | Steel | 1R DZ CIRCULAR BRUSHES | 9003179386808 | 9009019386809 | 21011317 | 31191506 | 96035000 | GB | S |  | 0.293 | 0.293 | kg | 1RDZ | R |  |  | SH 0,5 mm | D x B x L x GE | 115 x 11 x 23 x M14 | 115 | 11 |  | 938680_MAIN.jpg | 938680_FRONT.jpg |  | 938680_SIDE.jpg | 938680_ISOMETRIC.jpg |  |  |  | TYROLIT round brushes 115x11x23xM14 SH 0,5 mm PREMIUM steel | PREMIUM*** round brushes | for steel | The PREMIUM*** round brushes are ideal for welding. TYROLIT will provide you with the appropriate wire brush for your application depending on the wire type. Twisted wire brushes are used for preparing surfaces and removing rust, scales and concrete residue. | Wire brushes with knotted wire can also be used to remove rust and paint, as well as for fine grinding. Our products are also frequently used to clean welding seams. | For removing rust, paint and lacquer, for cleaning welding seams and for surface preparation and finishing of steel | Especially suitable for grinding welding seams |  | Twisted wire DZ for heavy work, severe contamination and for removing paint and lacquer |  |  |  |  | Universal tool with maximum brush life | Hardened steel wire SH for additional brush life | Powerful tool |  |  | ABH8001
939107 | 52LA C X 30x15-6x40 A40 P01 | 10 | 10 | ST | Aluminium;Steel;Stainless steel | CLOTH FLAP WHEEL spindle mounted | 9003179391079 | 9009019391070 | 21011318 | 31191510 | 68051000 | DE | S |  | 0.022 | 0.022 | kg | 52LAC | C |  | 40 | C X A-P01 | D x T | 30 x 15 | 30 | 15 |  | 939107_MAIN.jpg | 939107_FRONT.jpg |  | 939107_SIDE.jpg | 939107_ISOMETRIC.jpg |  |  |  | TYROLIT mounted flap wheel 30x15-6x40 mm A40 PREMIUM steel/inox/nonferrous | PREMIUM*** A-P01 C X mounted flap wheels | for steel, stainless steel and nonferrous metals |  |  | For various applications on steel, stainless steel and nonferrous metals | For matting, pre-polishing, removing rust or cleaning surfaces |  | Grit size 40/60 for high stock removal | Grit size 80/120 for universal grinding | Grit sizes 150 to 320 for fine work | Note maximum speed |  | Flexible flaps for precision work | Perfect for grinding hard-to-reach places | Maximum lifetime and the best grinding results |  |  | SSYF5
939968 | 52PDZ 28X28-6X68 SZ0,25 P | 25 | 25 | ST | Steel | 52P DZ END BRUSHES | 9003179399686 | 9009019399687 | 21011316 | 31191510 | 96035000 | GB | S |  | 0.07 | 0.07 | kg | 52PDZ | P |  |  | SZ 0,25 mm | D x H - GE x I | 28 x 28 - 6 x 68 | 28 |  |  | 939968_MAIN.jpg | 939968_FRONT.jpg | 939968_BACK.jpg | 939968_SIDE.jpg |  |  |  |  | TYROLIT wire brush 28x28-6x68 mm SZ 0,25 mm PREMIUM steel | PREMIUM*** wire brushes | for steel | Wire brushes are ideal for machining hard-to-reach parts. With this product you will obtain a tool that can be used on both straight grinders and drilling machines. Twisted wire brushes are suitable for roughening, deburring, descaling, matting and cleaning. These wire brushes are characterised by their high level of flexibility. The wire brush opens due to centrifugal force. | They are also particularly suitable for cleaning the inside of pipes. Knotted wire brushes are suitable for roughening, deburring, descaling, matting and cleaning. Also to remove burr, rust, rubber and other impurities in difficult-to-reach areas. Wire brushes with plastic achieve a longer lifetime. | For removing rust, paint and lacquer, for cleaning welding seams and for surface preparation and finishing of steel | Specifically for cleaning the inside of tubes |  | Knotted wire DW for soft materials, delicate surfaces and slight impurities | Twisted wire DZ for heavy work, severe contamination and for removing paint and lacquer | Wire with plastic DE for accurate work, especially in automotive repairs |  |  | Especially suitable for hard-to-reach places due to their shape | Universal tool with maximum brush life | Wire type DZ splays as a function of speed and thus can be used on different bore diameters | Hardened and tough steel wire SZ for additional brush life and robustness |  | ABH8003
943168 | 1 VL GR 200x13x12,7 C COARSE P | 5 | 5 | ST | Stainless steel;Steel;Plastics / PVC | VLIES STRIPPING DISC | 9003179431683 | 9009019431684 | 21011318 | 31191501 | 68053000 | IT | S |  | 0.869 | 0.797 | kg | 1VL | VL |  | 20 | GR C COARSE | D x T x H | 200 x 13 x 12,7 | 200 | 13 | 12.7 | 943168_MAIN.jpg | 943168_FRONT.jpg |  | 943168_SIDE.jpg | 943168_ISOMETRIC.jpg |  |  |  | TYROLIT rough cleaning wheel 200x13x13 mm C ROUGH PREMIUM universal | PREMIUM*** rough cleaning wheels | for universal use | With the TYROLIT rough cleaning wheel you can effortlessly remove rust, paint, lacquer and underbody sealant from your workpiece. The porous nylon fibres, treated with aggressive abrasives, meet any challenge. At the same time, they prevent clogging or loading of the wheel. | This wheel offers the user quiet, non-strenuous grinding combined with low generation of heat. When using the longer clamping spike, two 1GR can be clamped providing a greater contact area and faster progress. | For removing rust, paint and lacquer and for preparing surfaces for welding, soldering or anodising |  |  | C COARSE design for fine work on surfaces | A EX. COARSE design for increased abrasiveness and use on edges | Two 1GR wheels can be clamped when using a longer clamping spike for a larger area of contact | Use on adjustable straight grinders |  | Flexible nylon fibres treated with aggressive abrasive grain for universal use | Design prevents clogging and loading of the wheel | Low heat generation |  |  | SSYV6
946904 | 1 150x6x32 SA60L5VN-MOD 63 | 10 | 10 | ST | Steel;HSS | 1 STRAIGHT GRINDING WHEEL | 9003179469044 |  | 21011311 | 31191506 | 68042230002 | AT | S | 63 | 0.239 | 0.223 | kg | 1 |  |  | 60 | SA 60 L5 VN-M OD /63 | D x T x H | 150 x 6 x 32 | 150 | 6 | 32 | 946904_MAIN.jpg | 946904_FRONT.jpg | [6 empty] | TYROLIT grinding tool for saw sharpening 150x6x32 mm SA60L5VN | Grinding tools for automatic saw sharpening machines | For circular saws and stellite band and gang saws | TYROLIT sells a wide assortment of tools tailored to various grinding machines and tooth pitches. They are suitable for dry and wet grinding for HSS, chrome vanadium and stellite saws. | The products are available with different edge profiles; shape 1, 1F, 1C, in diameters ranging from 150 to 350 mm. | [8 empty] | High profile retention | For wet grinding | Adapted to the surface requirement |  |  | AKV10
947205 | 1RDZ 125X12X25X22,2 SH0,5 P | 1 | 1 | ST | Steel | 1R DZ CIRCULAR BRUSHES | 9003179472051 | 9009019472052 | 21011317 | 31191506 | 96035000 | GB | S |  | 0.311 | 0.285 | kg | 1RDZ | R |  |  | SH 0,5 mm | D x B x L x H | 125 x 12 x 25 x 22,2 | 125 | 12 | 22.2 | 947205_MAIN.jpg | 947205_FRONT.jpg |  | 947205_SIDE.jpg | 947205_ISOMETRIC.jpg |  |  |  | TYROLIT round brushes 125x12x25x22,2 mm SH 0,5 mm PREMIUM steel | PREMIUM*** round brushes | for steel | The PREMIUM*** round brushes are ideal for welding. TYROLIT will provide you with the appropriate wire brush for your application depending on the wire type. Twisted wire brushes are used for preparing surfaces and removing rust, scales and concrete residue. | Wire brushes with knotted wire can also be used to remove rust and paint, as well as for fine grinding. Our products are also frequently used to clean welding seams. | For removing rust, paint and lacquer, for cleaning welding seams and for surface preparation and finishing of steel | Especially suitable for grinding welding seams |  | Twisted wire DZ for heavy work, severe contamination and for removing paint and lacquer |  |  |  |  | Universal tool with maximum brush life | Hardened steel wire SH for additional brush life | Powerful tool |  |  | ABH8001
959241 | 52LA C X 30x10-6x40 A40 P01 | 10 | 10 | ST | Aluminium;Steel;Stainless steel | CLOTH FLAP WHEEL spindle mounted | 9003179592414 | 9009019592415 | 21011318 | 31191510 | 68051000 | DE | S |  | 0.016 | 0.016 | kg | 52LAC | C |  | 40 | C X A-P01 | D x T | 30 x 10 | 30 | 10 |  | 959241_MAIN.jpg | 959241_FRONT.jpg |  | 959241_SIDE.jpg | 959241_ISOMETRIC.jpg |  |  |  | TYROLIT mounted flap wheel 30x10-6x40 mm A40 PREMIUM steel/inox/nonferrous | PREMIUM*** A-P01 C X mounted flap wheels | for steel, stainless steel and nonferrous metals |  |  | For various applications on steel, stainless steel and nonferrous metals | For matting, pre-polishing, removing rust or cleaning surfaces |  | Grit size 40/60 for high stock removal | Grit size 80/120 for universal grinding | Grit sizes 150 to 320 for fine work | Note maximum speed |  | Flexible flaps for precision work | Perfect for grinding hard-to-reach places | Maximum lifetime and the best grinding results |  |  | SSYF5
960324 | 1RDZ 115X11X23XM14 SH0,35 P | 1 | 1 | ST | Steel | 1R DZ CIRCULAR BRUSHES | 9003179603240 | 9009019603241 | 21011317 | 31191506 | 96035000 | GB | S |  | 0.249 | 0.229 | kg | 1RDZ | R |  |  | SH 0,35 mm | D x B x L x GE | 115 x 11 x 23 x M14 | 115 | 11 |  | 960324_MAIN.jpg | 960324_FRONT.jpg |  | 960324_SIDE.jpg | 960324_ISOMETRIC.jpg |  |  |  | TYROLIT round brushes 115x11x23xM14 SH 0,35 mm PREMIUM steel | PREMIUM*** round brushes | for steel | The PREMIUM*** round brushes are ideal for welding. TYROLIT will provide you with the appropriate wire brush for your application depending on the wire type. Twisted wire brushes are used for preparing surfaces and removing rust, scales and concrete residue. | Wire brushes with knotted wire can also be used to remove rust and paint, as well as for fine grinding. Our products are also frequently used to clean welding seams. | For removing rust, paint and lacquer, for cleaning welding seams and for surface preparation and finishing of steel | Especially suitable for grinding welding seams |  | Twisted wire DZ for heavy work, severe contamination and for removing paint and lacquer |  |  |  |  | Universal tool with maximum brush life | Hardened steel wire SH for additional brush life | Powerful tool |  |  | ABH8001
10988800 | FSG513P-1 FSG513P incl.Water tank-kit | 1 | 1 | ST |  | FSG513P-1 FSG513P incl.Water tank-kit | 9003172006741 | 9009012014068 | 21011390 | 31191500 | 84641010 | HU | S |  | 115 | 115 | kg | [10 empty] | 10988800_MAIN.jpg | 10988800_FRONT.jpg |  |  |  |  | 10988800_DETAIL.jpg |  | TYROLIT floor saw FSG513 inkl.watertank-set | Floor saw FSG513 | Cutting depth up to 170 mm | Excellent cutting behaviour from intelligent weight distribution. | Thanks to its extremely robust, high-quality chassis, the FSG513 is highly robust and flexible thanks to the left- and right-handed as well as corner flush cutting functions. The reliable Honda petrol engine is equipped with a cyclone air filter. | [8 empty] | User-friendly cutting depth setting and convenient speed control. | Optimised centre of gravity above the shaft. | Universal field of application with left and right cutting function. |  |  | 470000
10989100 | TRE250P/110V10A60Hz |  |  | ST |  | Electric Table Rall (Saw) TRE250*** /1kW | 9003172479675 | 9009012087055 |  |  | 84641010 | CN | N |  | 79 | 79 | kg |  |  |  |  | CEE16 yellow /3 Phases | [5 empty] | 10989100_MAIN.jpg | 10989100_FRONT.jpg | 10989100_BACK.jpg | 10989100_SIDE.jpg |  |  | 10989100_DETAIL.jpg |  | TYROLIT tile saw TRE 250 / 110 V requ. Ø 200mm / max.Ø 250mm | Tile saw TRE250 | Cutting depth up to 60 mm | Large cutting length for trouble-free cutting of various tile sizes and types. | The TRE250 tile saw enables the cutting of various tile sizes and types to a cutting length of 1 m. A range of adjustment and application options ensure maximum flexibility. The robust design and precise saw head guide guarantee a clean cut. Transport wheels and folding table feet facilitate transport and position at the location of use. | [8 empty] | Cutting length up to 1 m for cutting large tiles. | Clean cuts thanks to precise saw head guide and robust design. | Safe and easy transport thanks to folding feet and transport wheels. |  |  | 47HCTE
10989500 | TRE250P/230V10A50Hz | 1 | 1 | ST |  | Electric Table Rall (Saw) TRE250*** /1kW | 9003172001173 | 9009012014105 | 21011313 | 31191506 | 84641010 | CN | S |  | 79 | 79 | kg |  |  |  |  | Schuko-U /3 Phases | [5 empty] | 10989500_MAIN.jpg | 10989500_FRONT.jpg | 10989500_BACK.jpg | 10989500_SIDE.jpg |  |  | 10989500_DETAIL.jpg |  | TYROLIT tile saw TRE 250 / 230 V requ. Ø 200mm / max.Ø 250mm | Tile saw TRE250 | Cutting depth up to 60 mm | Large cutting length for trouble-free cutting of various tile sizes and types. | The TRE250 tile saw enables the cutting of various tile sizes and types to a cutting length of 1 m. A range of adjustment and application options ensure maximum flexibility. The robust design and precise saw head guide guarantee a clean cut. Transport wheels and folding table feet facilitate transport and position at the location of use. | [8 empty] | Cutting length up to 1 m for cutting large tiles. | Clean cuts thanks to precise saw head guide and robust design. | Safe and easy transport thanks to folding feet and transport wheels. |  |  | 47HCTE
10989600 | TME700P/400V32A50Hz | 1 | 1 | ST |  | Electric Table Masonry (Saw) TME700*** * | 9003172001180 | 9009012014075 | 21011313 | 31191506 | 84641010 | HU | S |  | 249 | 237 | kg |  |  |  |  | CEE32 red /3 Phases | [5 empty] | 10989600_MAIN.jpg | 10989600_FRONT.jpg |  |  |  |  | 10989600_DETAIL.jpg |  | TYROLIT stone cutting saw requ. Ø 650mm / max.Ø 700mm | Masonry saw TME700 | Cutting depth up to 270 mm | Maximum stability and robustness due to torsional steel chassis. | The TME700 convinces through maximum stability and robustness. The precise stainless-steel saw table guide guarantees a clean cut. Construction-site suitable leading pulleys, forklift guides and a crane hook ensure trouble-free transport. The anti-contamination positioning of the water pump reduces servicing requirements to a minimum and ensures permanent tool cooling. The intelligent blade guard construction enables quick and easy blade installation. | [8 empty] | Removable water tank for easier cleaning. | Sturdy, balanced transport hook for easy crane transport. | Precise mitre cutting thanks to mitre stop. |  |  | 47EOLM
10989800 | TME1000P/400V32A50Hz | 1 | 1 | ST |  | Electric Table Masonry (Saw) TME1000**** | 9003172001197 | 9009012014082 | 21011313 | 31191506 | 84641010 | HU | N |  | 324 | 324 | kg |  |  |  |  | CEE32 red /3 Phases | [5 empty] | 10989800_MAIN.jpg | 10989800_FRONT.jpg |  |  |  |  | 10989800_DETAIL.jpg |  | TYROLIT stone cutting saw requ. Ø 900mm / max.Ø 1000mm | Masonry saw TME1000 | Cutting depth up to 380 mm | Maximum stability and robustness due to torsional steel chassis. | The TME1000 convinces through maximum stability and robustness. The precise stainless-steel saw table guide guarantees a clean cut. Construction-site suitable leading pulleys, forklift guides and a crane hook ensure trouble-free transport. The intelligent blade guard construction enables quick and easy blade installation. Servicing requirements are reduced to a minimum due to low-maintenance saw blade drive via a transmission. | [8 empty] | Large cutting depths to 380 mm possible (with saw blade Ø 1 000 mm). | Precise mitre cutting due to mitre stop. | Fork lift guides for easy and secure transport. |  |  | 47EOLM
10990700 | DRS162S/1/162mm/Ancho/2.5kW/230V/SchukoU | 1 | 1 | ST |  | DRS162S/1/162mm/Ancho/2.5kW/230V/SchukoU | 9003172360379 | 9009012017588 |  |  | 84669152 | DE | N |  | 16.5 | 16.5 | kg | [10 empty] | 10990700_MAIN.jpg | 10990700_FRONT.jpg |  |  |  |  | 10990700_DETAIL.jpg |  | TYROLIT core drilling system DRS162 | Core drilling system DRS162 | Core drilling up to Ø 162 mm | The ideal core drill entry model. | The DRS162 drill system is the ideal core drill entry model. The drill motor and drill rig complement each other perfectly and form a single unit. The preset speed and compact, lightweight construction guarantee easy handling and user-friendliness. An integrated PRCD safety switch ensures maximum safety. | [8 empty] | Powerful 2.5 kW motor. | One speed for drilling diameters up to 162 mm. | Space-saving attachment facility via dowel foot. |  |  | 47MKEL
10993966 | EOEE-35720 Fastening bolt assembly | 1 | 1 | ST |  | EOEE-35720 Fastening bolt assembly | 9003172027319 | 9009012008951 |  |  | 84669152 | CH |  |  | 2 | 1 | kg | [10 empty] | 10993966_MAIN.jpg | 10993966_FRONT.jpg |  |  |  |  | 10993966_DETAIL.jpg |  | TYROLIT clamping spindle fastening for core drilling system DRS162/250 | Core drilling system DRS162 | Core drilling up to Ø 162 mm | The ideal core drill entry model. | The DRS162 drill system is the ideal core drill entry model. The drill motor and drill rig complement each other perfectly and form a single unit. The preset speed and compact, lightweight construction guarantee easy handling and user-friendliness. An integrated PRCD safety switch ensures maximum safety. | [8 empty] | Powerful 2.5 kW motor. | One speed for drilling diameters up to 162 mm. | Space-saving attachment facility via dowel foot. |  |  | 47EOEE
10993966 | EOEE-35720 Fastening bolt assembly | 1 | 1 | ST |  | EOEE-35720 Fastening bolt assembly | 9003172027319 | 9009012008951 |  |  | 84669152 | CH |  |  | 2 | 1 | kg | [10 empty] | 10993966_MAIN.jpg | 10993966_FRONT.jpg | 10993966_BACK.jpg | 10993966_SIDE.jpg |  |  | 10993966_DETAIL.jpg |  | TYROLIT clamping spindle fastening for core drilling system DRS162/250 | Core drilling system DRS250 | Core drilling up to Ø 250 mm | The DRS250 drilling system combines simplicity with a large drill diameter range. | The DRS250 drilling system combines simplicity with a large drill diameter range. The drill motor and drill rig complement each other and form a single unit. 2-speed oil bath gearbox insures perfect lubrication in all working positions, as well as optimal torque-to-speed ratio. Compact and lightweight construction guarantees easy handling and user-friendliness. Mechanical overload clutch and integrated PRCD safety switch ensure maximum safety. Optional vacuum plate offers more flexibility in fixing the system. | [8 empty] | Drilling diameter up to 250 mm with 2-speed gearbox. | Powerful 2.5 kW motor. | Space-saving fixing option via dowel foot. |  |  | 47EOEE
10998400 | TBE400S/1/400mm/2.2kW/230V/Schukou |  |  | ST |  | TBE400S/1/400mm/2.2kW/230V/Schukou | 9003173020791 |  |  |  | 84641010 | CN |  |  | 104 | 92 | kg | [10 empty] | 10998400_MAIN.jpg | 10998400_FRONT.jpg | 10998400_BACK.jpg | 10998400_SIDE.jpg |  |  | 10998400_DETAIL.jpg |  | TYROLIT stone cutting saw TBE400 / 230 V | Masonry saw TBE400 | Cutting depth up to 125 mm | The TBE400 table saw offers an uncompromising price-performance ratio as well as high flexibility through numerous settings and application options. | The TBE400 table saw offers an uncompromising price-performance ratio as well as high flexibility through numerous settings and application options. A sturdy saw table with antislip support guarantees clean cuts. The swivelling saw head allows mitre cuts to be made with ease. Transport wheels and folding table feet facilitate transport and position at the location of use. | [8 empty] | Swivelling saw head enables 45° mitre cuts. | Folding feet, transport wheels and carrying handles ensure total manoeuvrability at the location of use. | Angle stop provided for cuts of 30° to 90°. |  |  | 47HBSR
10999880 | DRS250S/1/250mm/Dübel/2.5kW/230V/SchukoU |  |  | ST |  | DRS250S/1/250mm/Dübel/2.5kW/230V/SchukoU | 9003173019580 | 9009012026375 |  |  | 84669152 | DE |  |  | 28.9 | 28.9 | kg | [10 empty] | 10999880_MAIN.jpg | 10999880_FRONT.jpg | 10999880_BACK.jpg | 10999880_SIDE.jpg |  |  | 10999880_DETAIL.jpg |  | TYROLIT core drilling system DRS250 | Core drilling system DRS250 | Core drilling up to Ø 250 mm | The DRS250 drilling system combines simplicity with a large drill diameter range. | The DRS250 drilling system combines simplicity with a large drill diameter range. The drill motor and drill rig complement each other and form a single unit. 2-speed oil bath gearbox insures perfect lubrication in all working positions, as well as optimal torque-to-speed ratio. Compact and lightweight construction guarantees easy handling and user-friendliness. Mechanical overload clutch and integrated PRCD safety switch ensure maximum safety. Optional vacuum plate offers more flexibility in fixing the system. | [8 empty] | Drilling diameter up to 250 mm with 2-speed gearbox. | Powerful 2.5 kW motor. | Space-saving fixing option via dowel foot. |  |  | 47MKEL
34015955 | 4B9 125x12x32 D76C125B250AL | 1 | 1 | ST | Tungsten carbide | 4B9 00348I GRINDING DISC | 9003172005379 |  | 21011313 | 31191506 | 68042100002 | AT | S |  | 0.599 | 0.279 | kg | 4B9 00348I |  |  | 76 | 3 - 2 X V15 | D x T x H | 125 x 12 x 32 | 125 | 12 | 32 | 34015955_MAIN.jpg | 34015955_FRONT.jpg | [7 empty] | Resin-bonded diamond grinding wheels for chip surface grinding (tooth-face grinding) | For tungsten carbide | TYROLIT offers a wide assortment of tools tailored to various grinding machines for narrow and wide tooth pitches due to their adapted diamond section thicknesses and core shapes. This enables you to achieve perfect surface geometries. | This product is available for all standard sharpening machines in 100 - 200 mm diameters. | [8 empty] | Long lifetime | Optimum core shapes | Best cutting quality |  |  | DPD10
34020398 | 90B 60x15x160 55AC500D4B22 | 1 | 1 | ST | HSS;Tungsten carbide | 90B DRESSING FILE | 9003172005195 |  | 21011316 | 31191510 | 68042212002 | AT | S |  | 0.256 | 0.235 | kg | 90B | B |  | 500 | 55AC 500 D4 B22 | B x C x L | 60 x 15 x 160 | 60 | 15 | 160 | 34020398_MAIN.jpg | 34020398_FRONT.jpg | 34020398_BACK.jpg | 34020398_SIDE.jpg | [5 empty] | Vitrified-bonded and resin-bonded jointing stones | For tungsten carbide and HSS | To achieve the highest planing quality, micro-size planer heads are levelled with jointing stones. Products from TYROLIT achieve optimum dressing effects. | It is possible to level HSS and tungsten carbide planer knives with this product. | [8 empty] | Cool grinding | Good profiling |  |  |  | ABB70
34022392 | 52KUD-N 12x20-6x63 MX | 1 | 1 | ST | Casting materials;Steel;Stainless steel | 52KUD-N CYLINDRICAL MOUNTED POINT | 9003170010542 | 9009010010857 | 21011316 | 31191510 | 82079091 | IE | N |  | 0.05 | 0.05 | kg | 52KUD-N | KUD-N |  |  | MX | D x T - S x L | 12 x 20 - 6 x 63 | 12 | 20 |  | 34022392_MAIN.jpg | 34022392_FRONT.jpg | [6 empty] | TYROLIT tungsten carbide burrs 12x20-6x63 mm MX PREMIUM steel/inox/cast iron | PREMIUM*** tungsten carbide burrs | for cast iron, steel and stainless steel | Production of the TYROLIT PREMIUM*** burrs is performed on modern CNC grinding machines. The result is a highly efficient precision tool that achieves optimum grinding results. With this tungsten carbide burr you can achieve the longest lifetimes when used on practically any material. | By choosing the right machine, the correct revolutions per minute and operating speed, and the appropriate cutting and tooth profile, you will pave the way for PREMIUM results. | For demanding work on cast iron, steel and stainless steel | For universal grinding tasks with hand-operated pneumatic or electric machines and industrial robots in difficult-to-reach places | [6 empty] | Maximum lifetime thanks to specially developed cutting edge geometry | Abrasive cutter profile is especially long-chipping and delivers maximum stock removal on almost all materials | Reduced generation of heat protects the cutter and workpiece |  |  | AKK50
34022430 | SETK HM-FRAESER SPECIAL MIXED 5PCS | 1 | 1 | ST | Stainless steel;Steel;Casting materials | SETK HM-FRAESER SPECIAL MIXED 5PCS | 9003170010580 | 9009010010864 | 21011316 | 31191510 | 82079091 | IE | S |  | 0.54 | 0.54 | kg | 52SET 5 | SET |  |  | 13 X 117 | D x T | 13 x 117 | 13 | 117 | 6 | 34022430_MAIN.jpg | 34022430_FRONT.jpg | [6 empty] | TYROLIT carbide burrs set 5 parts special 13x117 mm S6x40 steel/inox/cast iron | PREMIUM*** tungsten carbide burr set | for cast iron, steel and stainless steel | The PREMIUM*** tungsten carbide burr set contains common burrs for machining cast iron, steel and stainless steel materials. Production on CNC machines results in a highly efficient precision tool that achieves optimum grinding results. With this tungsten carbide burr you can achieve the longest lifetimes when used on practically any material. | By choosing the right machine, the correct revolutions per minute and operating speed, and the appropriate cutting and tooth profile, you will pave the way for PREMIUM results. | Common cutters for demanding work on cast iron, steel and stainless steel | For universal grinding tasks with hand-operated pneumatic or electric machines and industrial robots in difficult-to-reach places | [6 empty] | Highly efficient precision tools produced on modern CNC grinding machines | Abrasive cutter profile is especially long-chipping and delivers maximum stock removal on almost all materials | Includes the most common cutter profiles and dimensions in one set |  |  | AKK50
34022958 | 41F 115x1x22,23 A60Q-BFKA | 25 | 25 | ST | Steel;Stainless steel | 41 CUT-OFF WHEEL,REINF. | 9003170010528 | 9009010010840 | 21011315 | 31191506 | 68042218002 | AT | S |  | 0.027 | 0.025 | kg | 41 | F |  | 60 | A60Q-BFKA | D x T x H | 115 x 1,0 x 22,23 | 115 | 1 | 22.23 | 34022958_MAIN.jpg | 34022958_FRONT.jpg | [6 empty] | TYROLIT cutt-off wheels ACCU 115x1,0x22,23 mm straight A60Q PREMIUM steel/inox | PREMIUM*** ACCU cut-off wheels | for steel and stainless steel | The super-thin PREMIUM*** cut-off wheel has been specially designed for battery-powered angle grinders and enables smaller repairs to be carried out without requiring a power source. This therefore makes it considerably easier to use on scaffolding, in difficult-to-reach terrain or workplaces. | These products have been optimised for battery-powered angle grinders and are ideal for cutting thin-walled metal sheets, profiles and pipes. They also make light work of machining small cross-sections, rods and reinforced steel. | These products have been optimised for battery-powered angle grinders and are ideal for cutting thin-walled metal sheets, profiles and pipes made of steel and stainless steel | [7 empty] | Work on smaller tasks in hard-to-reach areas without the need for a power source, while still benefiting from the usual TYROLIT quality | Tool can be used for a wide variety of applications on steel and stainless steel | Also makes light work of small cross-sections, rods and reinforced steel |  |  | ABH2001
34022959 | 41F 125x1x22,23 A60Q-BFKA | 25 | 25 | ST | Steel;Stainless steel | 41 CUT-OFF WHEEL,REINF. | 9003170010382 | 9009010010826 | 21011315 | 31191506 | 68042218002 | AT | S |  | 0.031 | 0.03 | kg | 41 | F |  | 60 | A60Q-BFKA | D x T x H | 125 x 1,0 x 22,23 | 125 | 1 | 22.23 | 34022959_MAIN.jpg | 34022959_FRONT.jpg | [6 empty] | TYROLIT cutt-off wheels ACCU 125x1,0x22,23 mm straight A60Q PREMIUM steel/inox | PREMIUM*** ACCU cut-off wheels | for steel and stainless steel | The super-thin PREMIUM*** cut-off wheel has been specially designed for battery-powered angle grinders and enables smaller repairs to be carried out without requiring a power source. This therefore makes it considerably easier to use on scaffolding, in difficult-to-reach terrain or workplaces. | These products have been optimised for battery-powered angle grinders and are ideal for cutting thin-walled metal sheets, profiles and pipes. They also make light work of machining small cross-sections, rods and reinforced steel. | These products have been optimised for battery-powered angle grinders and are ideal for cutting thin-walled metal sheets, profiles and pipes made of steel and stainless steel | [7 empty] | Work on smaller tasks in hard-to-reach areas without the need for a power source, while still benefiting from the usual TYROLIT quality | Tool can be used for a wide variety of applications on steel and stainless steel | Also makes light work of small cross-sections, rods and reinforced steel |  |  | ABH2001
34023778 | 11TDZ 65X20XM14-2 S0,5 SHIELD P | 1 | 1 | ST | Steel | 11T DZ CUP BRUSHES CONICAL | 9003170013000 | 9009010014848 | 21011317 | 31191506 | 96035000 | ES | S |  | 0.345 | 0.345 | kg | 11TDZ | T |  |  | S 0,5 mm | D x L x GE | 65 x 20 x M14-2 | 65 |  |  | 34023778_MAIN.jpg | 34023778_FRONT.jpg | 34023778_BACK.jpg |  | 34023778_ISOMETRIC.jpg |  |  |  | TYROLIT cup brush SHIELD 65x20xM14-2 S 0,5 mm PREMIUM steel | PREMIUM*** SHIELD cup brushes | for steel | With SHIELD cup brushes, TYROLIT offers a protective coating against dust and wire breakages combined with user-friendly use. The transparent protection allows the operator an unrestricted view of the workpiece even when performing edge and corner grinding. In addition, the plastic flaps offer a high level of flexibility, making it possible to machine difficult-to-reach places. | SHIELD brushes are available in various designs and wire types, and offer the highest safety levels when working on steel. Applications. Our products are also frequently used to clean welding seams. | For removing rust, paint and lacquer, for cleaning welding seams and for surface preparation and finishing of steel |  |  | Knotted wire DW for soft materials, delicate surfaces and slight impurities | Twisted wire DZ for heavy work, severe contamination and for removing paint and lacquer |  |  |  | Transparent protection for maximum safety with an unrestricted view of the workpiece being ground | The flexibility of the plastic flaps means that hard-to-reach places can also be ground with ease | Universal tool with maximum brush life | Brass-plated steel wire SM prevents corrosion |  | ABH8002
34023780 | 11TDW 75X20XM14-2 SM0,3 SHIELD P | 1 | 1 | ST | Steel | 11T DW CUP BRUSHES CONICAL | 9003170013048 | 9009010014855 | 21011317 | 31191506 | 96035000 | AT | S |  | 0.325 | 0.325 | kg | 11TDW | T |  |  | SM 0,3 mm | D x L x GE | 75 x 20 x M14-2 | 75 |  |  | 34023780_MAIN.jpg | 34023780_FRONT.jpg | 34023780_BACK.jpg |  | 34023780_ISOMETRIC.jpg |  |  |  | TYROLIT cup brush SHIELD 75x20xM14-2 SM 0,3 mm PREMIUM steel | PREMIUM*** SHIELD cup brushes | for steel | With SHIELD cup brushes, TYROLIT offers a protective coating against dust and wire breakages combined with user-friendly use. The transparent protection allows the operator an unrestricted view of the workpiece even when performing edge and corner grinding. In addition, the plastic flaps offer a high level of flexibility, making it possible to machine difficult-to-reach places. | SHIELD brushes are available in various designs and wire types, and offer the highest safety levels when working on steel. Applications. Our products are also frequently used to clean welding seams. | For removing rust, paint and lacquer, for cleaning welding seams and for surface preparation and finishing of steel |  |  | Knotted wire DW for soft materials, delicate surfaces and slight impurities | Twisted wire DZ for heavy work, severe contamination and for removing paint and lacquer |  |  |  | Transparent protection for maximum safety with an unrestricted view of the workpiece being ground | The flexibility of the plastic flaps means that hard-to-reach places can also be ground with ease | Universal tool with maximum brush life | Brass-plated steel wire SM prevents corrosion |  | ABH8002
34023812 | 11TDW 75X20XM14-2 E0,3INOX SHIELD P | 1 | 1 | ST | Stainless steel | 11T DW CUP BRUSHES CONICAL | 9003170013062 | 9009010014886 | 21011317 | 31191506 | 96035000 | ES | S |  | 0.325 | 0.325 | kg | 11TDW | T |  |  | E 0,3 mm | D x L x GE | 75 x 20 x M14-2 | 75 |  |  | 34023812_MAIN.jpg | 34023812_FRONT.jpg | 34023812_BACK.jpg |  | 34023812_ISOMETRIC.jpg |  |  |  | TYROLIT cup brush SHIELD 75x20xM14-2 E 0,3 mm PREMIUM inox | PREMIUM*** SHIELD cup brushes | for stainless steel | With SHIELD cup brushes, TYROLIT offers a protective coating against dust and wire breakages combined with user-friendly use. SHIELD brushes are available in various designs and wire types, and offer the highest safety levels when working on steel. Applications. Our products are also frequently used to clean welding seams. | The transparent protection allows the operator an unrestricted view of the workpiece even when performing edge and corner grinding. In addition, the plastic flaps offer a high level of flexibility, making it possible to machine difficult-to-reach places. | For removing rust, paint and lacquer, for cleaning welding seams and for surface preparation and finishing of stainless steel |  |  | Knotted wire DW for soft materials, delicate surfaces and slight impurities | Twisted wire DZ for heavy work, severe contamination and for removing paint and lacquer |  |  |  | Transparent protection for maximum safety with an unrestricted view of the workpiece being ground | The flexibility of the plastic flaps means that hard-to-reach places can also be ground with ease | Universal tool with maximum brush life | High-quality stainless steel wire prevents rusting of the workpiece |  | ABH8002
34023813 | 11TDZ 65X20XM14-2 E0,5INOX SHIELD P | 1 | 1 | ST | Stainless steel | 11T DZ CUP BRUSHES CONICAL | 9003170013208 | 9009010014893 | 21011317 | 31191506 | 96035000 | ES | S |  | 0.325 | 0.325 | kg | 11TDZ | T |  |  | E 0,5 mm | D x L x GE | 65 x 20 x M14-2 | 65 |  |  | 34023813_MAIN.jpg | 34023813_FRONT.jpg | 34023813_BACK.jpg |  | 34023813_ISOMETRIC.jpg |  |  |  | TYROLIT cup brush SHIELD 65x20xM14-2 E 0,5 mm PREMIUM inox | PREMIUM*** SHIELD cup brushes | for stainless steel | With SHIELD cup brushes, TYROLIT offers a protective coating against dust and wire breakages combined with user-friendly use. SHIELD brushes are available in various designs and wire types, and offer the highest safety levels when working on steel. Applications. Our products are also frequently used to clean welding seams. | The transparent protection allows the operator an unrestricted view of the workpiece even when performing edge and corner grinding. In addition, the plastic flaps offer a high level of flexibility, making it possible to machine difficult-to-reach places. | For removing rust, paint and lacquer, for cleaning welding seams and for surface preparation and finishing of stainless steel |  |  | Knotted wire DW for soft materials, delicate surfaces and slight impurities | Twisted wire DZ for heavy work, severe contamination and for removing paint and lacquer |  |  |  | Transparent protection for maximum safety with an unrestricted view of the workpiece being ground | The flexibility of the plastic flaps means that hard-to-reach places can also be ground with ease | Universal tool with maximum brush life | High-quality stainless steel wire prevents rusting of the workpiece |  | ABH8002
34023817 | 28KDZ 100X20XM14-2 S0,5 SHIELD P | 1 | 1 | ST | Steel | 28K DZ BEVEL BRUSHES | 9003170013215 | 9009010014909 | 21011317 | 31191506 | 96035000 | ES | S |  | 0.27 | 0.27 | kg | 28KDZ | K |  |  | S 0,5 mm | D x L x GE | 100 x 20 x M14-2 | 100 |  |  | 34023817_MAIN.jpg | 34023817_FRONT.jpg | 34023817_BACK.jpg |  | 34023817_ISOMETRIC.jpg |  |  |  | TYROLIT shield tapered brushes SHIELD 100x20xM14-2 S 0,5 mm PREMIUM steel | PREMIUM*** SHIELD tapered brushes | for steel | SHIELD tapered brushes offer a protective coating against dust and wire breakages due to their shape, combined with user-friendly use. The transparent protective coating also allows an unrestricted view of the workpiece. In addition, the plastic flaps offer a high level of flexibility, making it possible to machine edges and corners. | SHIELD brushes are available in various designs and wire types, and offer the highest safety levels when working on steel. This tool is also frequently used to clean welding seams. | For removing rust, paint and lacquer, for cleaning welding seams and for surface preparation and finishing of steel |  |  | Knotted wire DW for soft materials, delicate surfaces and slight impurities |  |  |  |  | Especially suitable for hard-to-reach places due to their shape and the flexibility of the plastic flaps | Transparent protection for maximum safety with an unrestricted view of the workpiece being ground | Brass-plated steel wire SM prevents corrosion |  |  | ABH8002
34023818 | 28KDZ 100X20XM14-2 E0,5INOX SHIELD P | 1 | 1 | ST | Stainless steel | 28K DZ BEVEL BRUSHES | 9003170013246 | 9009010014923 | 21011317 | 31191506 | 96035000 | ES | S |  | 0.27 | 0.27 | kg | 28KDZ | K |  |  | E 0,5 mm | D x L x GE | 100 x 20 x M14-2 | 100 |  |  | 34023818_MAIN.jpg | 34023818_FRONT.jpg | 34023818_BACK.jpg |  | 34023818_ISOMETRIC.jpg |  |  |  | TYROLIT shield tapered brushes SHIELD 100x20xM14-2 E 0,5 mm PREMIUM inox | PREMIUM*** SHIELD tapered brushes | for stainless steel | With SHIELD tapered brushes, TYROLIT offers a protective plastic coasting against undesired dust and wire breakages, combined with user-friendly use. The transparent protective coating also allows an unrestricted view of the workpiece. This tool is also frequently used to clean welding seams and for light deburring. | The tool shape enables easy machining of corners and edges. SHIELD brushes are available in various designs and wire types, and offer the highest safety levels when working on stainless steel. | For removing rust, paint and lacquer, for cleaning welding seams and for surface preparation and finishing of stainless steel |  |  | Knotted wire DW for soft materials, delicate surfaces and slight impurities | Twisted wire DZ for heavy work, severe contamination and for removing paint and lacquer |  |  |  | Especially suitable for hard-to-reach places due to their shape and the flexibility of the plastic flaps | Transparent protection for maximum safety with an unrestricted view of the surface being ground | High-quality stainless steel wire prevents rusting of the workpiece |  |  | ABH8002
34023819 | 28KDW 100X20XM14-2 SM0,3 SHIELD P | 1 | 1 | ST | Steel | 28K DW BEVEL BRUSHES | 9003170013253 | 9009010014930 | 21011317 | 31191506 | 96035000 | ES | S |  | 0.27 | 0.27 | kg | 28KDW | K |  |  | SM 0,3 mm | D x L x GE | 100 x 20 x M14-2 | 100 |  |  | 34023819_MAIN.jpg | 34023819_FRONT.jpg | 34023819_BACK.jpg |  | 34023819_ISOMETRIC.jpg |  |  |  | TYROLIT shield tapered brushes SHIELD 100x20xM14-2 SM 0,3 mm PREMIUM steel | PREMIUM*** SHIELD tapered brushes | for steel | SHIELD tapered brushes offer a protective coating against dust and wire breakages due to their shape, combined with user-friendly use. The transparent protective coating also allows an unrestricted view of the workpiece. In addition, the plastic flaps offer a high level of flexibility, making it possible to machine edges and corners. | SHIELD brushes are available in various designs and wire types, and offer the highest safety levels when working on steel. This tool is also frequently used to clean welding seams. | For removing rust, paint and lacquer, for cleaning welding seams and for surface preparation and finishing of steel |  |  | Knotted wire DW for soft materials, delicate surfaces and slight impurities |  |  |  |  | Especially suitable for hard-to-reach places due to their shape and the flexibility of the plastic flaps | Transparent protection for maximum safety with an unrestricted view of the workpiece being ground | Brass-plated steel wire SM prevents corrosion |  |  | ABH8002
34023822 | 28KDW 100X20XM14-2 E0,3INOX SHIELD P | 1 | 1 | ST | Stainless steel | 28K DW BEVEL BRUSHES | 9003170014434 | 9009010042124 | 21011317 | 31191506 | 96035000 | ES | S |  | 0.27 | 0.27 | kg | 28KDW | K |  |  | E 0,3 mm | D x L x GE | 100 x 20 x M14-2 | 100 |  |  | 34023822_MAIN.jpg | 34023822_FRONT.jpg | 34023822_BACK.jpg |  | 34023822_ISOMETRIC.jpg |  |  |  | TYROLIT shield tapered brushes SHIELD 100x20xM14-2 E 0,3 mm PREMIUM inox | PREMIUM*** SHIELD tapered brushes | for stainless steel | With SHIELD tapered brushes, TYROLIT offers a protective plastic coasting against undesired dust and wire breakages, combined with user-friendly use. The transparent protective coating also allows an unrestricted view of the workpiece. This tool is also frequently used to clean welding seams and for light deburring. | The tool shape enables easy machining of corners and edges. SHIELD brushes are available in various designs and wire types, and offer the highest safety levels when working on stainless steel. | For removing rust, paint and lacquer, for cleaning welding seams and for surface preparation and finishing of stainless steel |  |  | Knotted wire DW for soft materials, delicate surfaces and slight impurities | Twisted wire DZ for heavy work, severe contamination and for removing paint and lacquer |  |  |  | Especially suitable for hard-to-reach places due to their shape and the flexibility of the plastic flaps | Transparent protection for maximum safety with an unrestricted view of the surface being ground | High-quality stainless steel wire prevents rusting of the workpiece |  |  | ABH8002
34023823 | 6TDZ 80X25XM14-2 S0,5 SHIELD P | 1 | 1 | ST | Steel | 6T DZ CUP BRUSHES STRAIGHT | 9003170013260 | 9009010014978 | 21011317 | 31191506 | 96035000 | ES | S |  | 0.675 | 0.675 | kg | 6TDZ | T |  |  | S 0,5 mm | D x L x GE | 80 x 25 x M14-2 | 80 |  |  | 34023823_MAIN.jpg | 34023823_FRONT.jpg | 34023823_BACK.jpg |  | 34023823_ISOMETRIC.jpg |  |  |  | TYROLIT cup brush SHIELD 80x25xM14-2 S 0,5 mm PREMIUM steel | PREMIUM*** SHIELD cup brushes | for steel | With SHIELD cup brushes, TYROLIT offers a protective coating against dust and wire breakages combined with user-friendly use. The transparent protection allows the operator an unrestricted view of the workpiece even when performing edge and corner grinding. In addition, the plastic flaps offer a high level of flexibility, making it possible to machine difficult-to-reach places. | SHIELD brushes are available in various designs and wire types, and offer the highest safety levels when working on steel. Applications. Our products are also frequently used to clean welding seams. | For removing rust, paint and lacquer, for cleaning welding seams and for surface preparation and finishing of steel |  |  | Knotted wire DW for soft materials, delicate surfaces and slight impurities | Twisted wire DZ for heavy work, severe contamination and for removing paint and lacquer |  |  |  | Transparent protection for maximum safety with an unrestricted view of the workpiece being ground | The flexibility of the plastic flaps means that hard-to-reach places can also be ground with ease | Universal tool with maximum brush life | Brass-plated steel wire SM prevents corrosion |  | ABH8002
34023824 | 6TDZ 100X25XM14-2 S0,5 SHIELD P | 1 | 1 | ST | Steel | 6T DZ CUP BRUSHES STRAIGHT | 9003170013352 | 9009010015241 | 21011317 | 31191506 | 96035000 | ES | S |  | 0.751 | 0.751 | kg | 6TDZ | T |  |  | S 0,5 mm | D x L x GE | 100 x 25 x M14-2 | 100 |  |  | 34023824_MAIN.jpg | 34023824_FRONT.jpg | 34023824_BACK.jpg |  | 34023824_ISOMETRIC.jpg |  |  |  | TYROLIT cup brush SHIELD 100x25xM14-2 S 0,5 mm PREMIUM steel | PREMIUM*** SHIELD cup brushes | for steel | With SHIELD cup brushes, TYROLIT offers a protective coating against dust and wire breakages combined with user-friendly use. The transparent protection allows the operator an unrestricted view of the workpiece even when performing edge and corner grinding. In addition, the plastic flaps offer a high level of flexibility, making it possible to machine difficult-to-reach places. | SHIELD brushes are available in various designs and wire types, and offer the highest safety levels when working on steel. Applications. Our products are also frequently used to clean welding seams. | For removing rust, paint and lacquer, for cleaning welding seams and for surface preparation and finishing of steel |  |  | Knotted wire DW for soft materials, delicate surfaces and slight impurities | Twisted wire DZ for heavy work, severe contamination and for removing paint and lacquer |  |  |  | Transparent protection for maximum safety with an unrestricted view of the workpiece being ground | The flexibility of the plastic flaps means that hard-to-reach places can also be ground with ease | Universal tool with maximum brush life | Brass-plated steel wire SM prevents corrosion |  | ABH8002
34023825 | 6TDZ 80X25XM14-2 E0,5INOX SHIELD P | 1 | 1 | ST | Stainless steel | 6T DZ CUP BRUSHES STRAIGHT | 9003170013369 | 9009010015265 | 21011317 | 31191506 | 96035000 | ES | S |  | 0.675 | 0.675 | kg | 6TDZ | T |  |  | E 0,5 mm | D x L x GE | 80 x 25 x M14-2 | 80 |  |  | 34023825_MAIN.jpg | 34023825_FRONT.jpg | 34023825_BACK.jpg |  | 34023825_ISOMETRIC.jpg |  |  |  | TYROLIT cup brush SHIELD 80x25xM14-2 E 0,5 mm PREMIUM inox | PREMIUM*** SHIELD cup brushes | for stainless steel | With SHIELD cup brushes, TYROLIT offers a protective coating against dust and wire breakages combined with user-friendly use. SHIELD brushes are available in various designs and wire types, and offer the highest safety levels when working on steel. Applications. Our products are also frequently used to clean welding seams. | The transparent protection allows the operator an unrestricted view of the workpiece even when performing edge and corner grinding. In addition, the plastic flaps offer a high level of flexibility, making it possible to machine difficult-to-reach places. | For removing rust, paint and lacquer, for cleaning welding seams and for surface preparation and finishing of stainless steel |  |  | Knotted wire DW for soft materials, delicate surfaces and slight impurities | Twisted wire DZ for heavy work, severe contamination and for removing paint and lacquer |  |  |  | Transparent protection for maximum safety with an unrestricted view of the workpiece being ground | The flexibility of the plastic flaps means that hard-to-reach places can also be ground with ease | Universal tool with maximum brush life | High-quality stainless steel wire prevents rusting of the workpiece |  | ABH8002
34023827 | 6TDW 80X30XM14-2 SM0,3 SHIELD P | 1 | 1 | ST | Steel | 6T DW CUP BRUSHES STRAIGHT | 9003170013413 | 9009010015340 | 21011317 | 31191506 | 96035000 | ES | S |  | 0.447 | 0.447 | kg | 6TDW | T |  |  | SM 0,3 mm | D x L x GE | 80 x 30 x M14-2 | 80 |  |  | 34023827_MAIN.jpg | 34023827_FRONT.jpg | 34023827_BACK.jpg |  | 34023827_ISOMETRIC.jpg |  |  |  | TYROLIT cup brush SHIELD 80x30xM14-2 SM 0,3 mm PREMIUM steel | PREMIUM*** SHIELD cup brushes | for steel | With SHIELD cup brushes, TYROLIT offers a protective coating against dust and wire breakages combined with user-friendly use. The transparent protection allows the operator an unrestricted view of the workpiece even when performing edge and corner grinding. In addition, the plastic flaps offer a high level of flexibility, making it possible to machine difficult-to-reach places. | SHIELD brushes are available in various designs and wire types, and offer the highest safety levels when working on steel. Applications. Our products are also frequently used to clean welding seams. | For removing rust, paint and lacquer, for cleaning welding seams and for surface preparation and finishing of steel |  |  | Knotted wire DW for soft materials, delicate surfaces and slight impurities | Twisted wire DZ for heavy work, severe contamination and for removing paint and lacquer |  |  |  | Transparent protection for maximum safety with an unrestricted view of the workpiece being ground | The flexibility of the plastic flaps means that hard-to-reach places can also be ground with ease | Universal tool with maximum brush life | Brass-plated steel wire SM prevents corrosion |  | ABH8002
34023828 | 6TDW 100X30XM14-2 SM0,3 SHIELD P | 1 | 1 | ST | Steel | 6T DW CUP BRUSHES STRAIGHT | 9003170013437 | 9009010015401 | 21011317 | 31191506 | 96035000 | ES | S |  | 0.536 | 0.536 | kg | 6TDW | T |  |  | SM 0,3 mm | D x L x GE | 100 x 30 x M14-2 | 100 |  |  | 34023828_MAIN.jpg | 34023828_FRONT.jpg | 34023828_BACK.jpg |  | 34023828_ISOMETRIC.jpg |  |  |  | TYROLIT cup brush SHIELD 100x30xM14-2 SM 0,3 mm PREMIUM steel | PREMIUM*** SHIELD cup brushes | for steel | With SHIELD cup brushes, TYROLIT offers a protective coating against dust and wire breakages combined with user-friendly use. The transparent protection allows the operator an unrestricted view of the workpiece even when performing edge and corner grinding. In addition, the plastic flaps offer a high level of flexibility, making it possible to machine difficult-to-reach places. | SHIELD brushes are available in various designs and wire types, and offer the highest safety levels when working on steel. Applications. Our products are also frequently used to clean welding seams. | For removing rust, paint and lacquer, for cleaning welding seams and for surface preparation and finishing of steel |  |  | Knotted wire DW for soft materials, delicate surfaces and slight impurities | Twisted wire DZ for heavy work, severe contamination and for removing paint and lacquer |  |  |  | Transparent protection for maximum safety with an unrestricted view of the workpiece being ground | The flexibility of the plastic flaps means that hard-to-reach places can also be ground with ease | Universal tool with maximum brush life | Brass-plated steel wire SM prevents corrosion |  | ABH8002
34024028 | PAD LA-SET 54x32 P FLANGE | 1 | 1 | ST |  | FLAP WHEEL ACCESSORIES | 9003170010603 |  | 21011318 | 31191501 | 84661038 | IT | S |  | 0.12 | 0.12 | kg | PADLA-SET | LA-SET |  |  | LA-SET FLANGE | D x H | 54 x 32 | 54 |  | 32 | 34024028_MAIN.jpg | 34024028_FRONT.jpg | [6 empty] | TYROLIT reduction bushes 54x32 mm PREMIUM | PREMIUM*** reduction bushes | for floorstand grinder rollers | These reduction bushes can be used for bench grinder roller applications. With this set, you have the option of reducing the original bore diameter to 32, 25, 22, 20, 16 or 12 millimetres. |  | Reduction bushes enable the original 54 millimetre bore diameter to be reduced to 32, 25, 22, 20, 16 or 12 millimetres | [12 empty] | SSYA5
34036456 | DISC FI 150 A40 P22 TFC17 [50] | 50 | 50 | ST | Wood;Plastics / PVC;Gelcoat;Composite materials | FILM Disc | 9003170067386 | 9009010016194 | 21011318 | 31191501 | 68052000 | KR | S |  | 0.015 | 0.015 | kg | DISCFI | FI |  | 40 | A-P22 FI A40 | $MAH1 $MAZ7 | 150 17 | 150 |  |  | 34036456_MAIN.jpg | 34036456_FRONT.jpg |  |  | 34036456_ISOMETRIC.jpg |  |  |  | TYROLIT fiber disc 17H TFC 150 mm A40 PREMIUM gel coat/wood/aluminium | PREMIUM*** A-P22 FI TFC | for plastic, composites, gel coat, wood and aluminium | TYROLIT FAST CHANGE enables you to change a disc very quickly thanks to the Velcro fastening. This durable and flexible product has been developed with a special film backing to achieve improved edge stability and stock removal rate. | The product delivers an exceptionally even finish on lacquers, paints and composites. Clogging and loading of the disc is reduced, thus increasing the product's lifetime. | For coarse and fine grinding of workpieces made of plastic, composite, gel coat, wood and aluminium |  |  | Grit size 40/60 for maximum stock removal | Grit sizes 80-120 for universal grinding work | Grit sizes 150-400 for a perfect surface finish |  |  | Special film backing for improved edge stability and maximum stock removal | No clogging or loading of the disc | TYROLIT Fast Change system for quick and easy wheel changes thanks to Velcro fastening |  |  | SSYD2
34036457 | DISC FI 150 A60 P22 TFC17 [50] | 50 | 50 | ST | Wood;Plastics / PVC;Gelcoat;Composite materials | FILM Disc | 9003170072342 | 9009010016217 | 21011318 | 31191501 | 68052000 | KR | S |  | 0.011 | 0.011 | kg | DISCFI | FI |  | 60 | A-P22 FI A60 | $MAH1 $MAZ7 | 150 17 | 150 |  |  | 34036457_MAIN.jpg | 34036457_FRONT.jpg |  |  | 34036457_ISOMETRIC.jpg |  |  |  | TYROLIT fiber disc 17H TFC 150 mm A60 PREMIUM gel coat/wood/aluminium | PREMIUM*** A-P22 FI TFC | for plastic, composites, gel coat, wood and aluminium | TYROLIT FAST CHANGE enables you to change a disc very quickly thanks to the Velcro fastening. This durable and flexible product has been developed with a special film backing to achieve improved edge stability and stock removal rate. | The product delivers an exceptionally even finish on lacquers, paints and composites. Clogging and loading of the disc is reduced, thus increasing the product's lifetime. | For coarse and fine grinding of workpieces made of plastic, composite, gel coat, wood and aluminium |  |  | Grit size 40/60 for maximum stock removal | Grit sizes 80-120 for universal grinding work | Grit sizes 150-400 for a perfect surface finish |  |  | Special film backing for improved edge stability and maximum stock removal | No clogging or loading of the disc | TYROLIT Fast Change system for quick and easy wheel changes thanks to Velcro fastening |  |  | SSYD2
34036458 | DISC FI 150 A80 P22 TFC17 [50] | 50 | 50 | ST | Wood;Plastics / PVC;Gelcoat;Composite materials | FILM Disc | 9003170075053 | 9009010016255 | 21011318 | 31191501 | 68052000 | KR | S |  | 0.009 | 0.009 | kg | DISCFI | FI |  | 80 | A-P22 FI A80 | $MAH1 $MAZ7 | 150 17 | 150 |  |  | 34036458_MAIN.jpg | 34036458_FRONT.jpg |  |  | 34036458_ISOMETRIC.jpg |  |  |  | TYROLIT fiber disc 17H TFC 150 mm A80 PREMIUM gel coat/wood/aluminium | PREMIUM*** A-P22 FI TFC | for plastic, composites, gel coat, wood and aluminium | TYROLIT FAST CHANGE enables you to change a disc very quickly thanks to the Velcro fastening. This durable and flexible product has been developed with a special film backing to achieve improved edge stability and stock removal rate. | The product delivers an exceptionally even finish on lacquers, paints and composites. Clogging and loading of the disc is reduced, thus increasing the product's lifetime. | For coarse and fine grinding of workpieces made of plastic, composite, gel coat, wood and aluminium |  |  | Grit size 40/60 for maximum stock removal | Grit sizes 80-120 for universal grinding work | Grit sizes 150-400 for a perfect surface finish |  |  | Special film backing for improved edge stability and maximum stock removal | No clogging or loading of the disc | TYROLIT Fast Change system for quick and easy wheel changes thanks to Velcro fastening |  |  | SSYD2
34036459 | DISC FI 150 A100 P22 TFC17 [50] | 50 | 50 | ST | Wood;Plastics / PVC;Gelcoat;Composite materials | FILM Disc | 9003170097864 | 9009010016293 | 21011318 | 31191501 | 68052000 | KR | S |  | 0.008 | 0.008 | kg | DISCFI | FI |  | 100 | A-P22 FI A100 | $MAH1 $MAZ7 | 150 17 | 150 |  |  | 34036459_MAIN.jpg | 34036459_FRONT.jpg |  |  | 34036459_ISOMETRIC.jpg |  |  |  | TYROLIT fiber disc 17H TFC 150 mm A100 PREMIUM gel coat/wood/aluminium | PREMIUM*** A-P22 FI TFC | for plastic, composites, gel coat, wood and aluminium | TYROLIT FAST CHANGE enables you to change a disc very quickly thanks to the Velcro fastening. This durable and flexible product has been developed with a special film backing to achieve improved edge stability and stock removal rate. | The product delivers an exceptionally even finish on lacquers, paints and composites. Clogging and loading of the disc is reduced, thus increasing the product's lifetime. | For coarse and fine grinding of workpieces made of plastic, composite, gel coat, wood and aluminium |  |  | Grit size 40/60 for maximum stock removal | Grit sizes 80-120 for universal grinding work | Grit sizes 150-400 for a perfect surface finish |  |  | Special film backing for improved edge stability and maximum stock removal | No clogging or loading of the disc | TYROLIT Fast Change system for quick and easy wheel changes thanks to Velcro fastening |  |  | SSYD2
34036460 | DISC FI 150 A120 P22 TFC17 [50] | 50 | 50 | ST | Wood;Plastics / PVC;Gelcoat;Composite materials | FILM Disc | 9003170104463 | 9009010016309 | 21011318 | 31191501 | 68053000 | KR | S |  | 0.008 | 0.008 | kg | DISCFI | FI |  | 120 | A-P22 FI A120 | $MAH1 $MAZ7 | 150 17 | 150 |  |  | 34036460_MAIN.jpg | 34036460_FRONT.jpg |  |  | 34036460_ISOMETRIC.jpg |  |  |  | TYROLIT fiber disc 17H TFC 150 mm A120 PREMIUM gel coat/wood/aluminium | PREMIUM*** A-P22 FI TFC | for plastic, composites, gel coat, wood and aluminium | TYROLIT FAST CHANGE enables you to change a disc very quickly thanks to the Velcro fastening. This durable and flexible product has been developed with a special film backing to achieve improved edge stability and stock removal rate. | The product delivers an exceptionally even finish on lacquers, paints and composites. Clogging and loading of the disc is reduced, thus increasing the product's lifetime. | For coarse and fine grinding of workpieces made of plastic, composite, gel coat, wood and aluminium |  |  | Grit size 40/60 for maximum stock removal | Grit sizes 80-120 for universal grinding work | Grit sizes 150-400 for a perfect surface finish |  |  | Special film backing for improved edge stability and maximum stock removal | No clogging or loading of the disc | TYROLIT Fast Change system for quick and easy wheel changes thanks to Velcro fastening |  |  | SSYD2
34036501 | DISC FI 150 A150 P22 TFC17 [50] | 50 | 50 | ST | Wood;Plastics / PVC;Gelcoat;Composite materials | FILM Disc | 9003170108188 | 9009010016316 | 21011318 | 31191501 | 68052000 | KR | S |  | 0.007 | 0.007 | kg | DISCFI | FI |  | 150 | A-P22 FI A150 | $MAH1 $MAZ7 | 150 17 | 150 |  |  | 34036501_MAIN.jpg | 34036501_FRONT.jpg |  |  | 34036501_ISOMETRIC.jpg |  |  |  | TYROLIT fiber disc 17H TFC 150 mm A150 PREMIUM gel coat/wood/aluminium | PREMIUM*** A-P22 FI TFC | for plastic, composites, gel coat, wood and aluminium | TYROLIT FAST CHANGE enables you to change a disc very quickly thanks to the Velcro fastening. This durable and flexible product has been developed with a special film backing to achieve improved edge stability and stock removal rate. | The product delivers an exceptionally even finish on lacquers, paints and composites. Clogging and loading of the disc is reduced, thus increasing the product's lifetime. | For coarse and fine grinding of workpieces made of plastic, composite, gel coat, wood and aluminium |  |  | Grit size 40/60 for maximum stock removal | Grit sizes 80-120 for universal grinding work | Grit sizes 150-400 for a perfect surface finish |  |  | Special film backing for improved edge stability and maximum stock removal | No clogging or loading of the disc | TYROLIT Fast Change system for quick and easy wheel changes thanks to Velcro fastening |  |  | SSYD2
34036502 | DISC FI 150 A180 P22 TFC17 [50] | 50 | 50 | ST | Wood;Plastics / PVC;Gelcoat;Composite materials | FILM Disc | 9003170119009 | 9009010016323 | 21011318 | 31191501 | 68052000 | KR | S |  | 0.006 | 0.006 | kg | DISCFI | FI |  | 180 | A-P22 FI A180 | $MAH1 $MAZ7 | 150 17 | 150 |  |  | 34036502_MAIN.jpg | 34036502_FRONT.jpg |  |  | 34036502_ISOMETRIC.jpg |  |  |  | TYROLIT fiber disc 17H TFC 150 mm A180 PREMIUM gel coat/wood/aluminium | PREMIUM*** A-P22 FI TFC | for plastic, composites, gel coat, wood and aluminium | TYROLIT FAST CHANGE enables you to change a disc very quickly thanks to the Velcro fastening. This durable and flexible product has been developed with a special film backing to achieve improved edge stability and stock removal rate. | The product delivers an exceptionally even finish on lacquers, paints and composites. Clogging and loading of the disc is reduced, thus increasing the product's lifetime. | For coarse and fine grinding of workpieces made of plastic, composite, gel coat, wood and aluminium |  |  | Grit size 40/60 for maximum stock removal | Grit sizes 80-120 for universal grinding work | Grit sizes 150-400 for a perfect surface finish |  |  | Special film backing for improved edge stability and maximum stock removal | No clogging or loading of the disc | TYROLIT Fast Change system for quick and easy wheel changes thanks to Velcro fastening |  |  | SSYD2
34036503 | DISC FI 150 A240 P22 TFC17 [50] | 50 | 50 | ST | Wood;Plastics / PVC;Gelcoat;Composite materials | FILM Disc | 9003170119603 | 9009010016347 | 21011318 | 31191501 | 68052000 | KR | S |  | 0.005 | 0.005 | kg | DISCFI | FI |  | 240 | A-P22 FI A240 | $MAH1 $MAZ7 | 150 17 | 150 |  |  | 34036503_MAIN.jpg | 34036503_FRONT.jpg |  |  | 34036503_ISOMETRIC.jpg |  |  |  | TYROLIT fiber disc 17H TFC 150 mm A240 PREMIUM gel coat/wood/aluminium | PREMIUM*** A-P22 FI TFC | for plastic, composites, gel coat, wood and aluminium | TYROLIT FAST CHANGE enables you to change a disc very quickly thanks to the Velcro fastening. This durable and flexible product has been developed with a special film backing to achieve improved edge stability and stock removal rate. | The product delivers an exceptionally even finish on lacquers, paints and composites. Clogging and loading of the disc is reduced, thus increasing the product's lifetime. | For coarse and fine grinding of workpieces made of plastic, composite, gel coat, wood and aluminium |  |  | Grit size 40/60 for maximum stock removal | Grit sizes 80-120 for universal grinding work | Grit sizes 150-400 for a perfect surface finish |  |  | Special film backing for improved edge stability and maximum stock removal | No clogging or loading of the disc | TYROLIT Fast Change system for quick and easy wheel changes thanks to Velcro fastening |  |  | SSYD2
34036504 | DISC FI 150 A320 P22 TFC17 [50] | 50 | 50 | ST | Wood;Plastics / PVC;Gelcoat;Composite materials | FILM Disc | 9003170170123 | 9009010016422 | 21011318 | 31191501 | 68052000 | KR | S |  | 0.005 | 0.005 | kg | DISCFI | FI |  | 320 | A-P22 FI A320 | $MAH1 $MAZ7 | 150 17 | 150 |  |  | 34036504_MAIN.jpg | 34036504_FRONT.jpg |  |  | 34036504_ISOMETRIC.jpg |  |  |  | TYROLIT fiber disc 17H TFC 150 mm A320 PREMIUM gel coat/wood/aluminium | PREMIUM*** A-P22 FI TFC | for plastic, composites, gel coat, wood and aluminium | TYROLIT FAST CHANGE enables you to change a disc very quickly thanks to the Velcro fastening. This durable and flexible product has been developed with a special film backing to achieve improved edge stability and stock removal rate. | The product delivers an exceptionally even finish on lacquers, paints and composites. Clogging and loading of the disc is reduced, thus increasing the product's lifetime. | For coarse and fine grinding of workpieces made of plastic, composite, gel coat, wood and aluminium |  |  | Grit size 40/60 for maximum stock removal | Grit sizes 80-120 for universal grinding work | Grit sizes 150-400 for a perfect surface finish |  |  | Special film backing for improved edge stability and maximum stock removal | No clogging or loading of the disc | TYROLIT Fast Change system for quick and easy wheel changes thanks to Velcro fastening |  |  | SSYD2
34036505 | DISC FI 150 A400 P22 TFC17 [50] | 50 | 50 | ST | Wood;Plastics / PVC;Gelcoat;Composite materials | FILM Disc | 9003170211536 | 9009010016460 | 21011318 | 31191501 | 68052000 | KR | S |  | 0.004 | 0.004 | kg | DISCFI | FI |  | 400 | A-P22 FI A400 | $MAH1 $MAZ7 | 150 17 | 150 |  |  | 34036505_MAIN.jpg | 34036505_FRONT.jpg |  |  | 34036505_ISOMETRIC.jpg |  |  |  | TYROLIT fiber disc 17H TFC 150 mm A400 PREMIUM gel coat/wood/aluminium | PREMIUM*** A-P22 FI TFC | for plastic, composites, gel coat, wood and aluminium | TYROLIT FAST CHANGE enables you to change a disc very quickly thanks to the Velcro fastening. This durable and flexible product has been developed with a special film backing to achieve improved edge stability and stock removal rate. | The product delivers an exceptionally even finish on lacquers, paints and composites. Clogging and loading of the disc is reduced, thus increasing the product's lifetime. | For coarse and fine grinding of workpieces made of plastic, composite, gel coat, wood and aluminium |  |  | Grit size 40/60 for maximum stock removal | Grit sizes 80-120 for universal grinding work | Grit sizes 150-400 for a perfect surface finish |  |  | Special film backing for improved edge stability and maximum stock removal | No clogging or loading of the disc | TYROLIT Fast Change system for quick and easy wheel changes thanks to Velcro fastening |  |  | SSYD2
34038259 | 52TDW 50X10X20-6X30 E0,2INOX P | 25 | 25 | ST | Stainless steel | 52T DW SHAFT MOUNTED CUP BRUSHES | 9003170022194 | 9009010024595 | 21011317 | 31191510 | 96035000 | GB | S |  | 0.105 | 0.105 | kg | 52TDW | T |  |  | E 0,2 mm INOX | D x L x H - GE x I | 50 x 10 x 20 - 6 x 30 | 50 | 10 |  | 34038259_MAIN.jpg | 34038259_FRONT.jpg | 34038259_BACK.jpg | 34038259_SIDE.jpg |  |  |  |  | TYROLIT shaft mounted cup brush 50x10x20-6x30 mm E 0,2 mm INOX PREMIUM inox | PREMIUM*** shaft mounted cup brushes | for stainless steel | Shaft mounted cup brushes are ideal for machining hard-to-reach parts. With this product you will obtain a tool that can be used on both straight grinders and drilling machines. | Knotted shaft mounted cup brushes are suitable for cleaning work, such as removing paint, rust, scale, crust, or deburring. | For removing rust, cleaning welding seams and for surface preparation and finishing of stainless steel |  |  | Knotted wire DW for cleaning work such as removing paint, rust, scale and crusts or for deburring |  |  |  |  | Universal tool with maximum brush life | Especially suitable for hard-to-reach places due to their shape | High-quality stainless steel wire prevents rusting of the workpiece |  |  | ABH8003
34039198 | 11V9 75x30x20 D64-BXPP STARTEC-XP-P | 1 | 1 | ST | Tungsten carbide | 11V9 CONICAL CUP GRINDING WHEEL | 9003172004563 | 9009011226097 | 21011313 | 31191506 | 68042100002 | AT | S |  | 0.215 | 0.113 | kg | 11V9 |  |  | 64 | 3 - 10 | D x T x H | 75 x 30 x 20 | 75 | 30 | 20 | 34039198_MAIN.jpg | 34039198_FRONT.jpg |  | 34039198_SIDE.jpg | 34039198_ISOMETRIC.jpg |  |  |  | TYROLIT conical cup grinding wheel STARTEC-XP-P 75x30x20 mm D64 carbide | CNC tool grinding with metal-bonded diamond for wet grinding | For tungsten carbide | With this diamond wheel you can grind all tungsten carbide cutting tools for the wood and metal industry and a variety of shear blades. Grinding wheel sets for complete machining in the diamond grain size range D64 - D46. It is important that this wheel is only used for deep grinding. | The perfect combination of grit size, concentration and bond delivers exceptionally long tool lifetimes and a high level of profile accuracy. | [8 empty] | The best cutting quality | Extremely long tool lifetimes | High edge retention |  |  | DPD10
34039199 | 11V9 100x35x20 D64-BXPP STARTEC-XP-P | 1 | 1 | ST | Tungsten carbide | 11V9 CONICAL CUP GRINDING WHEEL | 9003172004617 | 9009011226103 | 21011313 | 31191506 | 68042100002 | AT | S |  | 0.326 | 0.224 | kg | 11V9 |  |  | 64 | 3 - 10 | D x T x H | 100 x 35 x 20 | 100 | 35 | 20 | 34039199_MAIN.jpg | 34039199_FRONT.jpg |  | 34039199_SIDE.jpg | 34039199_ISOMETRIC.jpg |  |  |  | TYROLIT conical cup grinding wheel STARTEC-XP-P 100x35x20 mm D64 carbide | CNC tool grinding with metal-bonded diamond for wet grinding | For tungsten carbide | With this diamond wheel you can grind all tungsten carbide cutting tools for the wood and metal industry and a variety of shear blades. Grinding wheel sets for complete machining in the diamond grain size range D64 - D46. It is important that this wheel is only used for deep grinding. | The perfect combination of grit size, concentration and bond delivers exceptionally long tool lifetimes and a high level of profile accuracy. | [8 empty] | The best cutting quality | Extremely long tool lifetimes | High edge retention |  |  | DPD10
34040293 | 3101 80x25x150 454A361I12V3P2 | 1 | 1 | ST | Steel;HSS | 3101 00001 GRINDING SEGMENT | 9003172005324 |  | 21011313 | 31191506 | 68042230002 | AT | S |  | 0.559 | 0.559 | kg | 3101 00001 | 01 |  | 36 | 454A361I12V3P2 | B x C x L | 80 x 25 x 150 | 80 | 25 | 150 | 34040293_MAIN.jpg | 34040293_FRONT.jpg |  | 34040293_SIDE.jpg | [5 empty] | Surface grinding with segments, conventional ceramic | For high-alloyed steels and HSS | Segments for surface grinding are made of sintered aluminium oxide mixtures such as 454A for high-alloyed steels and HSS, or 50A and 89A for soft and low-alloyed steels. | They offer a high stock removal rate and a self-sharpening effect. | [8 empty] | Cool grinding | Self-sharpening | High stock removal rate |  |  | AKV60
34042238 | 42F 115x1,2x22,23 TA60P-BFXA | 25 | 25 | ST | Steel;Stainless steel | 42 CUT-OFF WHEEL DEPR. | 9003170018999 | 9009010020986 | 21011315 | 31191506 | 68042218002 | AT | S |  | 0.029 | 0.027 | kg | 42 | F |  | 60 | TA60P-BFXA | D x U x H | 115 x 1,2 x 22,23 | 115 | 1.2 | 22.23 | 34042238_MAIN.jpg | 34042238_FRONT.jpg |  | 34042238_SIDE.jpg | 34042238_ISOMETRIC.jpg |  |  |  | TYROLIT DEEP CUT PROTECTION cut-off wheels for steel and stainless steel | PREMIUM*** DEEP CUT PROTECTION cut-off wheels | for steel and stainless steel | Using newly developed technology and new materials we have succeeded in taking another step towards improved user safety. The PREMIUM*** cut-off wheel with DEEP Cut Protection enables the user to achieve maximum insertion depths into the workpiece without damaging the wheel. | There is no risk of sharp workpiece edges removing the crown. | For machining different steel and stainless steel grades | For cutting metal sheets, profiles, pipes, rods and solid material | [6 empty] | The metal bushing with DEEP CUT PROTECTION prevents bore breakout | Maximum insertion depths into the workpiece and contact with sharp workpiece edges possible without damaging the wheel | DEEP CUT PROTECTION is a further step towards operator safety | High level of comfort thanks to easy-cutting specification |  | ABH2001
34042239 | 42F 125x1,2x22,23 TA60P-BFXA | 25 | 25 | ST | Steel;Stainless steel | 42 CUT-OFF WHEEL DEPR. | 9003170019002 | 9009010021006 | 21011315 | 31191506 | 68042218002 | AT | S |  | 0.04 | 0.04 | kg | 42 | F |  | 60 | TA60P-BFXA | D x U x H | 125 x 1,2 x 22,23 | 125 | 1.2 | 22.23 | 34042239_MAIN.jpg | 34042239_FRONT.jpg |  | 34042239_SIDE.jpg | 34042239_ISOMETRIC.jpg |  |  |  | TYROLIT DEEP CUT PROTECTION cut-off wheels for steel and stainless steel | PREMIUM*** DEEP CUT PROTECTION cut-off wheels | for steel and stainless steel | Using newly developed technology and new materials we have succeeded in taking another step towards improved user safety. The PREMIUM*** cut-off wheel with DEEP Cut Protection enables the user to achieve maximum insertion depths into the workpiece without damaging the wheel. | There is no risk of sharp workpiece edges removing the crown. | For machining different steel and stainless steel grades | For cutting metal sheets, profiles, pipes, rods and solid material | [6 empty] | The metal bushing with DEEP CUT PROTECTION prevents bore breakout | Maximum insertion depths into the workpiece and contact with sharp workpiece edges possible without damaging the wheel | DEEP CUT PROTECTION is a further step towards operator safety | High level of comfort thanks to easy-cutting specification |  | ABH2001
34042240 | 42F 150x1,2x22,23 TA60P-BFXA | 25 | 25 | ST | Steel;Stainless steel | 42 CUT-OFF WHEEL DEPR. | 9003170019026 | 9009010021013 | 21011315 | 31191506 | 68042218002 | AT | S |  | 0.05 | 0.048 | kg | 42 | F |  | 60 | TA60P-BFXA | D x U x H | 150 x 1,2 x 22,23 | 150 | 1.2 | 22.23 | 34042240_MAIN.jpg | 34042240_FRONT.jpg |  | 34042240_SIDE.jpg | 34042240_ISOMETRIC.jpg |  |  |  | TYROLIT DEEP CUT PROTECTION cut-off wheels for steel and stainless steel | PREMIUM*** DEEP CUT PROTECTION cut-off wheels | for steel and stainless steel | Using newly developed technology and new materials we have succeeded in taking another step towards improved user safety. The PREMIUM*** cut-off wheel with DEEP Cut Protection enables the user to achieve maximum insertion depths into the workpiece without damaging the wheel. | There is no risk of sharp workpiece edges removing the crown. | For machining different steel and stainless steel grades | For cutting metal sheets, profiles, pipes, rods and solid material | [6 empty] | The metal bushing with DEEP CUT PROTECTION prevents bore breakout | Maximum insertion depths into the workpiece and contact with sharp workpiece edges possible without damaging the wheel | DEEP CUT PROTECTION is a further step towards operator safety | High level of comfort thanks to easy-cutting specification |  | ABH2001
34042515 | 11TDW 80X25XM14 M0,3 P | 1 | 1 | ST | Aluminium | 11T DW CUP BRUSHES CONICAL | 9003170022910 | 9009010042131 | 21011317 | 31191506 | 96035000 | GB | S |  | 0.27 | 0.27 | kg | 11TDW | T |  |  | M 0,3 mm | D x L x GE | 80 x 25 x M14 | 80 |  |  | 34042515_MAIN.jpg | 34042515_FRONT.jpg | [6 empty] | TYROLIT cup brush 80x25xM14 M 0,3 mm PREMIUM nonferrous | PREMIUM*** cup brushes | for nonferrous metals | PREMIUM*** cup brushes with brass wire are ideal for machining nonferrous metals. Due to its hardness, the brass wire achieves the best results on the brass workpiece. Their knotted wire design enables them to easily remove paint, dirt and varnish. | They are ideal for fine work and thus make working on nonferrous metals easier. | For removing rust, paint and lacquer, for cleaning welding seams and for surface preparation and finishing of nonferrous metals | Cup brushes specially for grinding large surfaces |  | Knotted wire DW for soft materials, delicate surfaces and slight impurities |  |  |  |  | Brass wire achieves the best results on workpieces made of nonferrous metals | Universal tool with maximum brush life | Powerful tool |  |  | ABH8002
34042520 | 28KDZR 115X27,5XM14 SH0,35 P | 1 | 1 | ST | Steel | 28K DZR BEVEL BRUSHES | 9003170022958 | 9009010042209 | 21011317 | 31191506 | 96035000 | GB | S |  | 0.239 | 0.239 | kg | 28KDZR | K |  |  | SH 0,35 mm | D x L x GE | 115 x 27,5 x M14 | 115 |  |  | 34042520_MAIN.jpg | 34042520_FRONT.jpg |  | 34042520_SIDE.jpg | 34042520_ISOMETRIC.jpg |  |  |  | TYROLIT shield tapered brushes 115x27,5xM14 SH 0,35 mm PREMIUM steel | PREMIUM*** tapered brushes | for steel | These PREMIUM*** wire brushes are particularly suitable for machining hard-to-reach parts due to their shape. TYROLIT will provide you with the appropriate wire brush for your application depending on the wire type. Twisted wire brushes are used for preparing surfaces and removing rust, scales and concrete residue. | Wire brushes with knotted wire can also be used to remove rust and paint, as well as for fine grinding. Our products are also frequently used to clean welding seams. | For removing rust, paint and lacquer, for cleaning welding seams and for surface preparation and finishing of steel |  |  | Knotted wire DW for soft materials, delicate surfaces and slight impurities | Twisted wire DZ for heavy work, severe contamination and for removing paint and lacquer |  |  |  | Suitable for hard-to-reach places due to their shape | Universal tool with maximum brush life | Hardened steel wire SH for additional brush life |  |  | ABH8002
34042522 | 1RDZ 125X12X25XM14 SH0,35 P | 1 | 1 | ST | Steel | 1R DZ CIRCULAR BRUSHES | 9003170022965 | 9009010042216 | 21011317 | 31191506 | 96035000 | GB | S |  | 0.482 | 0.482 | kg | 1RDZ | R |  |  | SH 0,35 mm | D x B x L x GE | 125 x 12 x 25 x M14 | 125 | 12 |  | 34042522_MAIN.jpg | 34042522_FRONT.jpg |  | 34042522_SIDE.jpg | 34042522_ISOMETRIC.jpg |  |  |  | TYROLIT round brushes 125x12x25xM14 SH 0,35 mm PREMIUM steel | PREMIUM*** round brushes | for steel | The PREMIUM*** round brushes are ideal for welding. TYROLIT will provide you with the appropriate wire brush for your application depending on the wire type. Twisted wire brushes are used for preparing surfaces and removing rust, scales and concrete residue. | Wire brushes with knotted wire can also be used to remove rust and paint, as well as for fine grinding. Our products are also frequently used to clean welding seams. | For removing rust, paint and lacquer, for cleaning welding seams and for surface preparation and finishing of steel | Especially suitable for grinding welding seams |  | Twisted wire DZ for heavy work, severe contamination and for removing paint and lacquer |  |  |  |  | Universal tool with maximum brush life | Hardened steel wire SH for additional brush life | Powerful tool |  |  | ABH8001
34042526 | 1RDZ 125X12X25X22,2 E0,5INOX P | 1 | 1 | ST | Stainless steel | 1R DZ CIRCULAR BRUSHES | 9003170022996 | 9009010042254 | 21011317 | 31191506 | 96035000 | GB | S |  | 0.466 | 0.466 | kg | 1RDZ | R |  |  | E 0,5 mm | D x B x L x H | 125 x 12 x 25 x 22,2 | 125 | 12 | 22.2 | 34042526_MAIN.jpg | 34042526_FRONT.jpg |  | 34042526_SIDE.jpg | 34042526_ISOMETRIC.jpg |  |  |  | TYROLIT round brushes 125x12x25x22,2 mm E 0,5 mm PREMIUM inox | PREMIUM*** round brushes | for stainless steel | The PREMIUM*** round brushes are ideal for welding. TYROLIT will provide you with the appropriate wire brush for your application depending on the wire type. Twisted wire brushes are used for preparing surfaces and removing rust, scales and concrete residue. | Wire brushes with knotted wire can also be used to remove rust and paint, as well as for fine grinding. Our products are also frequently used to clean welding seams. | For removing rust, paint and lacquer, for cleaning welding seams and for surface preparation and finishing of stainless steel | Especially suitable for grinding welding seams |  | Twisted wire DZ for heavy work, severe contamination and for removing paint and lacquer |  |  |  |  | Universal tool with maximum brush life | High-quality stainless steel wire prevents rusting of the workpiece | Powerful tool |  |  | ABH8001
34042528 | 1RDZ 125X12X25XM14 E0,35INOX P | 1 | 1 | ST | Stainless steel | 1R DZ CIRCULAR BRUSHES | 9003170023023 | 9009010042285 | 21011317 | 31191506 | 96035000 | GB | S |  | 0.48 | 0.48 | kg | 1RDZ | R |  |  | E 0,35 mm | D x B x L x GE | 125 x 12 x 25 x M14 | 125 | 12 |  | 34042528_MAIN.jpg | 34042528_FRONT.jpg |  | 34042528_SIDE.jpg | 34042528_ISOMETRIC.jpg |  |  |  | TYROLIT round brushes 125x12x25xM14 E 0,35 mm PREMIUM inox | PREMIUM*** round brushes | for stainless steel | The PREMIUM*** round brushes are ideal for welding. TYROLIT will provide you with the appropriate wire brush for your application depending on the wire type. Twisted wire brushes are used for preparing surfaces and removing rust, scales and concrete residue. | Wire brushes with knotted wire can also be used to remove rust and paint, as well as for fine grinding. Our products are also frequently used to clean welding seams. | For removing rust, paint and lacquer, for cleaning welding seams and for surface preparation and finishing of stainless steel | Especially suitable for grinding welding seams |  | Twisted wire DZ for heavy work, severe contamination and for removing paint and lacquer |  |  |  |  | Universal tool with maximum brush life | High-quality stainless steel wire prevents rusting of the workpiece | Powerful tool |  |  | ABH8001
34042756 | 27EC 115x2x22,23 A46Q-BFXA | 25 | 25 | ST | Steel;Stainless steel | 27 CUT AND GRIND | 9003170019132 | 9009010021075 | 21011313 | 31191506 | 68042218002 | AT | S |  | 0.053 | 0.05 | kg | 27 | EC |  | 46 | A 46 Q- BFX A | D x U x H | 115 x 2 x 22,23 | 115 | 2 | 22.23 | 34042756_MAIN.jpg | 34042756_FRONT.jpg | 34042756_BACK.jpg | 34042756_SIDE.jpg | 34042756_ISOMETRIC.jpg |  |  |  | TYROLIT cutt-off wheels CUT AND GRIND 115x2x22,23 mm cranked A46Q steel/inox | PREMIUM*** CUT AND GRIND | for steel and stainless steel | With the introduction of the PREMIUM*** CUT AND GRIND it has become possible to perform applications such as grinding, deburring and shaping as well as cutting and plunging with only one tool. TYROLIT has now refined this technology. The wheels now have a thinner width of 2.0 mm and offer additional safety for the user with the new DEEP Cut Protection. | The risk of sharp workpiece edges removing the crown from the wheel and the consequent break out of the bore is prevented. | For machining different steel and stainless steel grades | [7 empty] | Thanks to CUT AND GRIND, applications such as grinding, deburring and shaping as well as cutting and plunging are possible with only one tool | Thinner width of 2.0 mm with DEEP CUT PROTECTION offers additional safety for the operator and prevents bore breakout in the event of contact with sharp-edged workpieces | Optimal cutting |  |  | ABH30
34042757 | 27EC 125x2x22,23 A46Q-BFXA | 25 | 25 | ST | Steel;Stainless steel | 27 CUT AND GRIND | 9003170019156 | 9009010021082 | 21011313 | 31191506 | 68042218002 | AT | S |  | 0.066 | 0.061 | kg | 27 | EC |  | 46 | A 46 Q- BFX A | D x U x H | 125 x 2 x 22,23 | 125 | 2 | 22.23 | 34042757_MAIN.jpg | 34042757_FRONT.jpg | 34042757_BACK.jpg | 34042757_SIDE.jpg | 34042757_ISOMETRIC.jpg |  |  |  | TYROLIT cutt-off wheels CUT AND GRIND 125x2x22,23 mm cranked A46Q steel/inox | PREMIUM*** CUT AND GRIND | for steel and stainless steel | With the introduction of the PREMIUM*** CUT AND GRIND it has become possible to perform applications such as grinding, deburring and shaping as well as cutting and plunging with only one tool. TYROLIT has now refined this technology. The wheels now have a thinner width of 2.0 mm and offer additional safety for the user with the new DEEP Cut Protection. | The risk of sharp workpiece edges removing the crown from the wheel and the consequent break out of the bore is prevented. | For machining different steel and stainless steel grades | [7 empty] | Thanks to CUT AND GRIND, applications such as grinding, deburring and shaping as well as cutting and plunging are possible with only one tool | Thinner width of 2.0 mm with DEEP CUT PROTECTION offers additional safety for the operator and prevents bore breakout in the event of contact with sharp-edged workpieces | Optimal cutting |  |  | ABH30
34043171 | 52TDW 50X10X20-6X30 S0,2 P | 25 | 25 | ST | Steel | 52T DW SHAFT MOUNTED CUP BRUSHES | 9003170022286 | 9009010024649 | 21011317 | 31191510 | 96035000 | GB | S |  | 0.11 | 0.11 | kg | 52TDW | T |  |  | S 0,2 mm | D x L x H - GE x I | 50 x 10 x 20 - 6 x 30 | 50 | 10 |  | 34043171_MAIN.jpg | 34043171_FRONT.jpg | 34043171_BACK.jpg | 34043171_SIDE.jpg |  |  |  |  | TYROLIT shaft mounted cup brush 50x10x20-6x30 mm S 0,2 mm PREMIUM steel | PREMIUM*** shaft mounted cup brushes | for steel | Shaft mounted cup brushes are ideal for machining hard-to-reach parts. With this product you will obtain a tool that can be used on both straight grinders and drilling machines. | Knotted shaft mounted cup brushes are suitable for cleaning work, such as removing paint, rust, scale, crust, or deburring. | For removing rust, cleaning welding seams and for surface preparation and finishing of steel |  |  | Knotted wire DW for cleaning work such as removing paint, rust, scale and crusts or for deburring |  |  |  |  | Especially suitable for hard-to-reach places due to their shape | Universal tool with maximum brush life | Powerful tool |  |  | ABH8003
34043177 | 52TDK 50X10X20-6X30 C180 P | 25 | 25 | ST | Aluminium;Casting materials;Gelcoat;Masonry;Plastics / PVC;Steel;Stainless steel | 52T DK SHAFT MOUNTED CUP BRUSHES | 9003170022392 | 9009010024748 | 21011317 | 31191510 | 96035000 | DE | S |  | 0.085 | 0.085 | kg | 52TDK | T |  | 180 | C180 0,9 mm | D x L x H - GE x I | 50 x 10 x 20 - 6 x 30 | 50 | 10 |  | 34043177_MAIN.jpg | 34043177_FRONT.jpg | 34043177_BACK.jpg | 34043177_SIDE.jpg |  |  |  |  | TYROLIT shaft mounted cup brush 50x10x20-6x30 mm C180 0,9mm PREMIUM universal | PREMIUM*** shaft mounted cup brushes | for universal use | Shaft mounted cup brushes are ideal for machining hard-to-reach parts. With this product you will obtain a tool that can be used on both straight grinders and drilling machines. | Shaft mounted cup brushes with silicon carbide are very hard and thus enable very high stock removal rates. Their use includes deburring work on various workpieces made of practically any material, such as steel, aluminium, stainless steel, copper, brass, etc. In addition, silicon carbide is used for wood structuring. | For use on almost all materials such as steel, stainless steel, aluminium, copper, brass or wood |  |  | Wire with grain DK for deburring gears, valve parts, cutting edges of profiles and tubes |  |  |  |  | Especially suitable for use in hard-to-reach places | Universal tool with maximum brush life | Shaft mounted cup brushes with silicon carbide are very hard and thus enable very high stock removal rates |  |  | ABH8003
34043178 | 52TDK 60X15X20-6X30 C180 P | 25 | 25 | ST | Aluminium;Casting materials;Gelcoat;Masonry;Plastics / PVC;Steel;Stainless steel | 52T DK SHAFT MOUNTED CUP BRUSHES | 9003170022897 | 9009010024779 | 21011317 | 31191510 | 96035000 | DE | S |  | 0.104 | 0.104 | kg | 52TDK | T |  | 180 | C180 0,9 mm | D x L x H - GE x I | 60 x 15 x 20 - 6 x 30 | 60 | 15 |  | 34043178_MAIN.jpg | 34043178_FRONT.jpg | 34043178_BACK.jpg | 34043178_SIDE.jpg |  |  |  |  | TYROLIT shaft mounted cup brush 60x15x20-6x30 mm C180 0,9mm PREMIUM universal | PREMIUM*** shaft mounted cup brushes | for universal use | Shaft mounted cup brushes are ideal for machining hard-to-reach parts. With this product you will obtain a tool that can be used on both straight grinders and drilling machines. | Shaft mounted cup brushes with silicon carbide are very hard and thus enable very high stock removal rates. Their use includes deburring work on various workpieces made of practically any material, such as steel, aluminium, stainless steel, copper, brass, etc. In addition, silicon carbide is used for wood structuring. | For use on almost all materials such as steel, stainless steel, aluminium, copper, brass or wood |  |  | Wire with grain DK for deburring gears, valve parts, cutting edges of profiles and tubes |  |  |  |  | Especially suitable for use in hard-to-reach places | Universal tool with maximum brush life | Shaft mounted cup brushes with silicon carbide are very hard and thus enable very high stock removal rates |  |  | ABH8003
34043179 | 52PDW 17X22-6X65 S0,2 P | 25 | 25 | ST | Steel | 52P DW END BRUSHES | 9003170022415 | 9009010024793 | 21011316 | 31191510 | 96035000 | GB | S |  | 0.033 | 0.033 | kg | 52PDW | P |  |  | S 0,2 mm | D x H - GE x I | 17 x 22 - 6 x 65 | 17 |  |  | 34043179_MAIN.jpg | 34043179_FRONT.jpg | 34043179_BACK.jpg | 34043179_SIDE.jpg |  |  |  |  | TYROLIT wire brush 17x22-6x65 mm S 0,2 mm PREMIUM steel | PREMIUM*** wire brushes | for steel | Wire brushes are ideal for machining hard-to-reach parts. With this product you will obtain a tool that can be used on both straight grinders and drilling machines. Twisted wire brushes are suitable for roughening, deburring, descaling, matting and cleaning. These wire brushes are characterised by their high level of flexibility. The wire brush opens due to centrifugal force. | They are also particularly suitable for cleaning the inside of pipes. Knotted wire brushes are suitable for roughening, deburring, descaling, matting and cleaning. Also to remove burr, rust, rubber and other impurities in difficult-to-reach areas. Wire brushes with plastic achieve a longer lifetime. | For removing rust, paint and lacquer, for cleaning welding seams and for surface preparation and finishing of steel | Specifically for cleaning the inside of tubes |  | Knotted wire DW for soft materials, delicate surfaces and slight impurities | Twisted wire DZ for heavy work, severe contamination and for removing paint and lacquer | Wire with plastic DE for accurate work, especially in automotive repairs |  |  | Especially suitable for hard-to-reach places due to their shape | Universal tool with maximum brush life | Wire type DZ splays as a function of speed and thus can be used on different bore diameters | Hardened and tough steel wire SZ for additional brush life and robustness |  | ABH8003
34043471 | 27SLN 115x22,23 ZA40Q-B | 10 | 10 | ST | Steel;Stainless steel | 27N FLAP DISC | 9003170019378 | 9009010021853 | 21011313 | 31191506 | 68051000 | CZ | S |  | 0.125 | 0.125 | kg | 27N | SLN |  | 40 | ZA 40 Q- B | D x H | 115 x 22,23 | 115 |  | 22.23 | 34043471_MAIN.jpg | 34043471_FRONT.jpg | 34043471_BACK.jpg | 34043471_SIDE.jpg | 34043471_ISOMETRIC.jpg |  |  |  | TYROLIT flap disc 2IN1 115x22,23 mm 27N cranked ZA40Q PREMIUM steel/inox | PREMIUM*** 2-in-1 flap discs | for steel and stainless steel | The PREMIUM*** 2in1 flap disc combines an excellent lifetime with very high specific abrasion. | The TYROLIT 2in1 flap disc is used both on high alloyed steels and stainless steel, as well as on unalloyed and low alloyed steels. Problem-free welding as well as edge and surface grinding, particularly when used on powerful angle grinders. | For demanding grinding applications on different steel and stainless steel grades | For welding seam finishing as well as edge and surface grinding |  | Grit size 40/60 for high stock removal | Grit size 80/120 for fine work | Best results when used on powerful angle grinders |  |  | Maximum stock removal rates | Very long lifetime | Chemical purity prevents corrosion, pitting corrosion and reduction in fatigue strength for the best results on stainless steel |  |  | ABH70 | https://vimeo.com/405332221
34043472 | 27SLN 115x22,23 ZA60Q-B | 10 | 10 | ST | Steel;Stainless steel | 27N FLAP DISC | 9003170019385 | 9009010021884 | 21011313 | 31191506 | 68051000 | CZ | S |  | 0.112 | 0.112 | kg | 27N | SLN |  | 60 | ZA 60 Q- B | D x H | 115 x 22,23 | 115 |  | 22.23 | 34043472_MAIN.jpg | 34043472_FRONT.jpg | 34043472_BACK.jpg | 34043472_SIDE.jpg | 34043472_ISOMETRIC.jpg |  |  |  | TYROLIT flap disc 2IN1 115x22,23 mm 27N cranked ZA60Q PREMIUM steel/inox | PREMIUM*** 2-in-1 flap discs | for steel and stainless steel | The PREMIUM*** 2in1 flap disc combines an excellent lifetime with very high specific abrasion. | The TYROLIT 2in1 flap disc is used both on high alloyed steels and stainless steel, as well as on unalloyed and low alloyed steels. Problem-free welding as well as edge and surface grinding, particularly when used on powerful angle grinders. | For demanding grinding applications on different steel and stainless steel grades | For welding seam finishing as well as edge and surface grinding |  | Grit size 40/60 for high stock removal | Grit size 80/120 for fine work | Best results when used on powerful angle grinders |  |  | Maximum stock removal rates | Very long lifetime | Chemical purity prevents corrosion, pitting corrosion and reduction in fatigue strength for the best results on stainless steel |  |  | ABH70 | https://vimeo.com/405332221
34043473 | 27SLN 115x22,23 ZA80Q-B | 10 | 10 | ST | Steel;Stainless steel | 27N FLAP DISC | 9003170019408 | 9009010021907 | 21011313 | 31191506 | 68051000 | CZ | S |  | 0.111 | 0.111 | kg | 27N | SLN |  | 80 | ZA 80 Q- B | D x H | 115 x 22,23 | 115 |  | 22.23 | 34043473_MAIN.jpg | 34043473_FRONT.jpg | 34043473_BACK.jpg | 34043473_SIDE.jpg | 34043473_ISOMETRIC.jpg |  |  |  | TYROLIT flap disc 2IN1 115x22,23 mm 27N cranked ZA80Q PREMIUM steel/inox | PREMIUM*** 2-in-1 flap discs | for steel and stainless steel | The PREMIUM*** 2in1 flap disc combines an excellent lifetime with very high specific abrasion. | The TYROLIT 2in1 flap disc is used both on high alloyed steels and stainless steel, as well as on unalloyed and low alloyed steels. Problem-free welding as well as edge and surface grinding, particularly when used on powerful angle grinders. | For demanding grinding applications on different steel and stainless steel grades | For welding seam finishing as well as edge and surface grinding |  | Grit size 40/60 for high stock removal | Grit size 80/120 for fine work | Best results when used on powerful angle grinders |  |  | Maximum stock removal rates | Very long lifetime | Chemical purity prevents corrosion, pitting corrosion and reduction in fatigue strength for the best results on stainless steel |  |  | ABH70 | https://vimeo.com/405332221
34043474 | 27SLN 115x22,23 ZA120Q-B | 10 | 10 | ST | Steel;Stainless steel | 27N FLAP DISC | 9003170019422 | 9009010021921 | 21011313 | 31191506 | 68051000 | CZ | S |  | 0.11 | 0.11 | kg | 27N | SLN |  | 120 | ZA 120 Q- B | D x H | 115 x 22,23 | 115 |  | 22.23 | 34043474_MAIN.jpg | 34043474_FRONT.jpg | 34043474_BACK.jpg | 34043474_SIDE.jpg | 34043474_ISOMETRIC.jpg |  |  |  | TYROLIT flap disc 2IN1 115x22,23 mm 27N cranked ZA120Q PREMIUM steel/inox | PREMIUM*** 2-in-1 flap discs | for steel and stainless steel | The PREMIUM*** 2in1 flap disc combines an excellent lifetime with very high specific abrasion. | The TYROLIT 2in1 flap disc is used both on high alloyed steels and stainless steel, as well as on unalloyed and low alloyed steels. Problem-free welding as well as edge and surface grinding, particularly when used on powerful angle grinders. | For demanding grinding applications on different steel and stainless steel grades | For welding seam finishing as well as edge and surface grinding |  | Grit size 40/60 for high stock removal | Grit size 80/120 for fine work | Best results when used on powerful angle grinders |  |  | Maximum stock removal rates | Very long lifetime | Chemical purity prevents corrosion, pitting corrosion and reduction in fatigue strength for the best results on stainless steel |  |  | ABH70 | https://vimeo.com/405332221
34043475 | 27SLN 125x22,23 ZA40Q-B | 10 | 10 | ST | Steel;Stainless steel | 27N FLAP DISC | 9003170019491 | 9009010021938 | 21011313 | 31191506 | 68051000 | CZ | S |  | 0.145 | 0.145 | kg | 27N | SLN |  | 40 | ZA 40 Q- B | D x H | 125 x 22,23 | 125 |  | 22.23 | 34043475_MAIN.jpg | 34043475_FRONT.jpg | 34043475_BACK.jpg | 34043475_SIDE.jpg | 34043475_ISOMETRIC.jpg |  |  |  | TYROLIT flap disc 2IN1 125x22,23 mm 27N cranked ZA40Q PREMIUM steel/inox | PREMIUM*** 2-in-1 flap discs | for steel and stainless steel | The PREMIUM*** 2in1 flap disc combines an excellent lifetime with very high specific abrasion. | The TYROLIT 2in1 flap disc is used both on high alloyed steels and stainless steel, as well as on unalloyed and low alloyed steels. Problem-free welding as well as edge and surface grinding, particularly when used on powerful angle grinders. | For demanding grinding applications on different steel and stainless steel grades | For welding seam finishing as well as edge and surface grinding |  | Grit size 40/60 for high stock removal | Grit size 80/120 for fine work | Best results when used on powerful angle grinders |  |  | Maximum stock removal rates | Very long lifetime | Chemical purity prevents corrosion, pitting corrosion and reduction in fatigue strength for the best results on stainless steel |  |  | ABH70 | https://vimeo.com/405332221
34043476 | 27SLN 125x22,23 ZA60Q-B | 10 | 10 | ST | Steel;Stainless steel | 27N FLAP DISC | 9003170019514 | 9009010021945 | 21011313 | 31191506 | 68051000 | CZ | S |  | 0.133 | 0.133 | kg | 27N | SLN |  | 60 | ZA 60 Q- B | D x H | 125 x 22,23 | 125 |  | 22.23 | 34043476_MAIN.jpg | 34043476_FRONT.jpg | 34043476_BACK.jpg | 34043476_SIDE.jpg | 34043476_ISOMETRIC.jpg |  |  |  | TYROLIT flap disc 2IN1 125x22,23 mm 27N cranked ZA60Q PREMIUM steel/inox | PREMIUM*** 2-in-1 flap discs | for steel and stainless steel | The PREMIUM*** 2in1 flap disc combines an excellent lifetime with very high specific abrasion. | The TYROLIT 2in1 flap disc is used both on high alloyed steels and stainless steel, as well as on unalloyed and low alloyed steels. Problem-free welding as well as edge and surface grinding, particularly when used on powerful angle grinders. | For demanding grinding applications on different steel and stainless steel grades | For welding seam finishing as well as edge and surface grinding |  | Grit size 40/60 for high stock removal | Grit size 80/120 for fine work | Best results when used on powerful angle grinders |  |  | Maximum stock removal rates | Very long lifetime | Chemical purity prevents corrosion, pitting corrosion and reduction in fatigue strength for the best results on stainless steel |  |  | ABH70 | https://vimeo.com/405332221
34043477 | 27SLN 125x22,23 ZA80Q-B | 10 | 10 | ST | Steel;Stainless steel | 27N FLAP DISC | 9003170019521 | 9009010021952 | 21011313 | 31191506 | 68051000 | CZ | S |  | 0.132 | 0.132 | kg | 27N | SLN |  | 80 | ZA 80 Q- B | D x H | 125 x 22,23 | 125 |  | 22.23 | 34043477_MAIN.jpg | 34043477_FRONT.jpg | 34043477_BACK.jpg | 34043477_SIDE.jpg | 34043477_ISOMETRIC.jpg |  |  |  | TYROLIT flap disc 2IN1 125x22,23 mm 27N cranked ZA80Q PREMIUM steel/inox | PREMIUM*** 2-in-1 flap discs | for steel and stainless steel | The PREMIUM*** 2in1 flap disc combines an excellent lifetime with very high specific abrasion. | The TYROLIT 2in1 flap disc is used both on high alloyed steels and stainless steel, as well as on unalloyed and low alloyed steels. Problem-free welding as well as edge and surface grinding, particularly when used on powerful angle grinders. | For demanding grinding applications on different steel and stainless steel grades | For welding seam finishing as well as edge and surface grinding |  | Grit size 40/60 for high stock removal | Grit size 80/120 for fine work | Best results when used on powerful angle grinders |  |  | Maximum stock removal rates | Very long lifetime | Chemical purity prevents corrosion, pitting corrosion and reduction in fatigue strength for the best results on stainless steel |  |  | ABH70 | https://vimeo.com/405332221
34043478 | 27SLN 125x22,23 ZA120Q-B | 10 | 10 | ST | Steel;Stainless steel | 27N FLAP DISC | 9003170019545 | 9009010021969 | 21011313 | 31191506 | 68051000 | CZ | S |  | 0.13 | 0.13 | kg | 27N | SLN |  | 120 | ZA 120 Q- B | D x H | 125 x 22,23 | 125 |  | 22.23 | 34043478_MAIN.jpg | 34043478_FRONT.jpg | 34043478_BACK.jpg | 34043478_SIDE.jpg | 34043478_ISOMETRIC.jpg |  |  |  | TYROLIT flap disc 2IN1 125x22,23 mm 27N cranked ZA120Q PREMIUM steel/inox | PREMIUM*** 2-in-1 flap discs | for steel and stainless steel | The PREMIUM*** 2in1 flap disc combines an excellent lifetime with very high specific abrasion. | The TYROLIT 2in1 flap disc is used both on high alloyed steels and stainless steel, as well as on unalloyed and low alloyed steels. Problem-free welding as well as edge and surface grinding, particularly when used on powerful angle grinders. | For demanding grinding applications on different steel and stainless steel grades | For welding seam finishing as well as edge and surface grinding |  | Grit size 40/60 for high stock removal | Grit size 80/120 for fine work | Best results when used on powerful angle grinders |  |  | Maximum stock removal rates | Very long lifetime | Chemical purity prevents corrosion, pitting corrosion and reduction in fatigue strength for the best results on stainless steel |  |  | ABH70 | https://vimeo.com/405332221
34043479 | 27SLN 150x22,23 ZA40Q-B | 10 | 10 | ST | Steel;Stainless steel | 27N FLAP DISC | 9003170019552 | 9009010021976 | 21011313 | 31191506 | 68051000 | CZ | N |  | 0.188 | 0.188 | kg | 27N | SLN |  | 40 | ZA 40 Q- B | D x H | 150 x 22,23 | 150 |  | 22.23 | 34043479_MAIN.jpg | 34043479_FRONT.jpg | 34043479_BACK.jpg | 34043479_SIDE.jpg | 34043479_ISOMETRIC.jpg |  |  |  | TYROLIT flap disc 2IN1 150x22,23 mm 27N cranked ZA40Q PREMIUM steel/inox | PREMIUM*** 2-in-1 flap discs | for steel and stainless steel | The PREMIUM*** 2in1 flap disc combines an excellent lifetime with very high specific abrasion. | The TYROLIT 2in1 flap disc is used both on high alloyed steels and stainless steel, as well as on unalloyed and low alloyed steels. Problem-free welding as well as edge and surface grinding, particularly when used on powerful angle grinders. | For demanding grinding applications on different steel and stainless steel grades | For welding seam finishing as well as edge and surface grinding |  | Grit size 40/60 for high stock removal | Grit size 80/120 for fine work | Best results when used on powerful angle grinders |  |  | Maximum stock removal rates | Very long lifetime | Chemical purity prevents corrosion, pitting corrosion and reduction in fatigue strength for the best results on stainless steel |  |  | ABH70 | https://vimeo.com/405332221
34043480 | 27SLN 150x22,23 ZA60Q-B | 10 | 10 | ST | Steel;Stainless steel | 27N FLAP DISC | 9003170019569 | 9009010021983 | 21011313 | 31191506 | 68051000 | CZ | N |  | 0.191 | 0.191 | kg | 27N | SLN |  | 60 | ZA 60 Q- B | D x H | 150 x 22,23 | 150 |  | 22.23 | 34043480_MAIN.jpg | 34043480_FRONT.jpg | 34043480_BACK.jpg | 34043480_SIDE.jpg | 34043480_ISOMETRIC.jpg |  |  |  | TYROLIT flap disc 2IN1 150x22,23 mm 27N cranked ZA60Q PREMIUM steel/inox | PREMIUM*** 2-in-1 flap discs | for steel and stainless steel | The PREMIUM*** 2in1 flap disc combines an excellent lifetime with very high specific abrasion. | The TYROLIT 2in1 flap disc is used both on high alloyed steels and stainless steel, as well as on unalloyed and low alloyed steels. Problem-free welding as well as edge and surface grinding, particularly when used on powerful angle grinders. | For demanding grinding applications on different steel and stainless steel grades | For welding seam finishing as well as edge and surface grinding |  | Grit size 40/60 for high stock removal | Grit size 80/120 for fine work | Best results when used on powerful angle grinders |  |  | Maximum stock removal rates | Very long lifetime | Chemical purity prevents corrosion, pitting corrosion and reduction in fatigue strength for the best results on stainless steel |  |  | ABH70 | https://vimeo.com/405332221
34043481 | 27SLN 150x22,23 ZA80Q-B | 10 | 10 | ST | Steel;Stainless steel | 27N FLAP DISC | 9003170019651 | 9009010021990 | 21011313 | 31191506 | 68051000 | CZ | N |  | 0.186 | 0.186 | kg | 27N | SLN |  | 80 | ZA 80 Q- B | D x H | 150 x 22,23 | 150 |  | 22.23 | 34043481_MAIN.jpg | 34043481_FRONT.jpg | 34043481_BACK.jpg | 34043481_SIDE.jpg | 34043481_ISOMETRIC.jpg |  |  |  | TYROLIT flap disc 2IN1 150x22,23 mm 27N cranked ZA80Q PREMIUM steel/inox | PREMIUM*** 2-in-1 flap discs | for steel and stainless steel | The PREMIUM*** 2in1 flap disc combines an excellent lifetime with very high specific abrasion. | The TYROLIT 2in1 flap disc is used both on high alloyed steels and stainless steel, as well as on unalloyed and low alloyed steels. Problem-free welding as well as edge and surface grinding, particularly when used on powerful angle grinders. | For demanding grinding applications on different steel and stainless steel grades | For welding seam finishing as well as edge and surface grinding |  | Grit size 40/60 for high stock removal | Grit size 80/120 for fine work | Best results when used on powerful angle grinders |  |  | Maximum stock removal rates | Very long lifetime | Chemical purity prevents corrosion, pitting corrosion and reduction in fatigue strength for the best results on stainless steel |  |  | ABH70 | https://vimeo.com/405332221
34043482 | 27SLN 150x22,23 ZA120Q-B | 10 | 10 | ST | Steel;Stainless steel | 27N FLAP DISC | 9003170019705 | 9009010022003 | 21011313 | 31191506 | 68051000 | CZ | N |  | 0.189 | 0.189 | kg | 27N | SLN |  | 120 | ZA 120 Q- B | D x H | 150 x 22,23 | 150 |  | 22.23 | 34043482_MAIN.jpg | 34043482_FRONT.jpg | 34043482_BACK.jpg | 34043482_SIDE.jpg | 34043482_ISOMETRIC.jpg |  |  |  | TYROLIT flap disc 2IN1 150x22,23 mm 27N cranked ZA120Q PREMIUM steel/inox | PREMIUM*** 2-in-1 flap discs | for steel and stainless steel | The PREMIUM*** 2in1 flap disc combines an excellent lifetime with very high specific abrasion. | The TYROLIT 2in1 flap disc is used both on high alloyed steels and stainless steel, as well as on unalloyed and low alloyed steels. Problem-free welding as well as edge and surface grinding, particularly when used on powerful angle grinders. | For demanding grinding applications on different steel and stainless steel grades | For welding seam finishing as well as edge and surface grinding |  | Grit size 40/60 for high stock removal | Grit size 80/120 for fine work | Best results when used on powerful angle grinders |  |  | Maximum stock removal rates | Very long lifetime | Chemical purity prevents corrosion, pitting corrosion and reduction in fatigue strength for the best results on stainless steel |  |  | ABH70 | https://vimeo.com/405332221
34043514 | 27ELA 115x22,23 CA40R-B | 5 | 5 | ST | Stainless steel | 27A FLAP DISC | 9003170019736 | 9009010022058 | 21011313 | 31191506 | 68051000 | CZ | S |  | 0.106 | 0.106 | kg | 27A | ELA |  | 40 | CA 40 R- B | D x H | 115 x 22,23 | 115 |  | 22.23 | 34043514_MAIN.jpg | 34043514_FRONT.jpg | 34043514_BACK.jpg | 34043514_SIDE.jpg | 34043514_ISOMETRIC.jpg |  |  |  | TYROLIT flap disc CERABOND 115x22,23 mm 27A cranked CA40R PREMIUM inox | PREMIUM*** CERABOND flap discs | for stainless steel | We at TYROLIT always endeavour to bring our customers innovative products and a comprehensive assortment. For this reason, TYROLIT has now extended the CERABOND family to include the new CERAMIC flap discs. | A unique bond system combined with a high-performance PREMIUM cloth offers the operator greater abrasiveness. This flap disc is particularly suitable for stainless steels and demanding grinding applications. In addition, the unique bond system prevents premature grain break-out and leads to a long product lifetime. The additional TOP SIZE coating ensures cooler grinding, allowing a longer lifetime and reducing discolouration on the workpiece surface. Also available | For demanding grinding applications on different stainless steel grades |  |  | Grit size 40/60 for high stock removal | Grit size 80 for fine work | Best results when used on powerful angle grinders |  |  | High stock removal on the workpiece thanks to ceramic grain and CERABOND bond system | Unique bond system prevents premature grain break-out and permits maximum lifetime | Trimmable shape 28N means that the whole disc can be used | Cool grinding thanks to Top Size coating prevents discolouration on the workpiece and thus difficult rework |  | ABH70
34043515 | 27ELA 115x22,23 CA60R-B | 5 | 5 | ST | Stainless steel | 27A FLAP DISC | 9003170019750 | 9009010022065 | 21011313 | 31191506 | 68051000 | CZ | S |  | 0.095 | 0.095 | kg | 27A | ELA |  | 60 | CA 60 R- B | D x H | 115 x 22,23 | 115 |  | 22.23 | 34043515_MAIN.jpg | 34043515_FRONT.jpg | 34043515_BACK.jpg | 34043515_SIDE.jpg | 34043515_ISOMETRIC.jpg |  |  |  | TYROLIT flap disc CERABOND 115x22,23 mm 27A cranked CA60R PREMIUM inox | PREMIUM*** CERABOND flap discs | for stainless steel | We at TYROLIT always endeavour to bring our customers innovative products and a comprehensive assortment. For this reason, TYROLIT has now extended the CERABOND family to include the new CERAMIC flap discs. | A unique bond system combined with a high-performance PREMIUM cloth offers the operator greater abrasiveness. This flap disc is particularly suitable for stainless steels and demanding grinding applications. In addition, the unique bond system prevents premature grain break-out and leads to a long product lifetime. The additional TOP SIZE coating ensures cooler grinding, allowing a longer lifetime and reducing discolouration on the workpiece surface. Also available | For demanding grinding applications on different stainless steel grades |  |  | Grit size 40/60 for high stock removal | Grit size 80 for fine work | Best results when used on powerful angle grinders |  |  | High stock removal on the workpiece thanks to ceramic grain and CERABOND bond system | Unique bond system prevents premature grain break-out and permits maximum lifetime | Trimmable shape 28N means that the whole disc can be used | Cool grinding thanks to Top Size coating prevents discolouration on the workpiece and thus difficult rework |  | ABH70
34043516 | 27ELA 125x22,23 CA40R-B | 5 | 5 | ST | Stainless steel | 27A FLAP DISC | 9003170019767 | 9009010022072 | 21011313 | 31191506 | 68051000 | CZ | S |  | 0.131 | 0.131 | kg | 27A | ELA |  | 40 | CA 40 R- B | D x H | 125 x 22,23 | 125 |  | 22.23 | 34043516_MAIN.jpg | 34043516_FRONT.jpg | 34043516_BACK.jpg | 34043516_SIDE.jpg | 34043516_ISOMETRIC.jpg |  |  |  | TYROLIT flap disc CERABOND 125x22,23 mm 27A cranked CA40R PREMIUM inox | PREMIUM*** CERABOND flap discs | for stainless steel | We at TYROLIT always endeavour to bring our customers innovative products and a comprehensive assortment. For this reason, TYROLIT has now extended the CERABOND family to include the new CERAMIC flap discs. | A unique bond system combined with a high-performance PREMIUM cloth offers the operator greater abrasiveness. This flap disc is particularly suitable for stainless steels and demanding grinding applications. In addition, the unique bond system prevents premature grain break-out and leads to a long product lifetime. The additional TOP SIZE coating ensures cooler grinding, allowing a longer lifetime and reducing discolouration on the workpiece surface. Also available | For demanding grinding applications on different stainless steel grades |  |  | Grit size 40/60 for high stock removal | Grit size 80 for fine work | Best results when used on powerful angle grinders |  |  | High stock removal on the workpiece thanks to ceramic grain and CERABOND bond system | Unique bond system prevents premature grain break-out and permits maximum lifetime | Trimmable shape 28N means that the whole disc can be used | Cool grinding thanks to Top Size coating prevents discolouration on the workpiece and thus difficult rework |  | ABH70
34043517 | 27ELA 125x22,23 CA60R-B | 5 | 5 | ST | Stainless steel | 27A FLAP DISC | 9003170019774 | 9009010022089 | 21011313 | 31191506 | 68051000 | CZ | S |  | 0.119 | 0.119 | kg | 27A | ELA |  | 60 | CA 60 R- B | D x H | 125 x 22,23 | 125 |  | 22.23 | 34043517_MAIN.jpg | 34043517_FRONT.jpg | 34043517_BACK.jpg | 34043517_SIDE.jpg | 34043517_ISOMETRIC.jpg |  |  |  | TYROLIT flap disc CERABOND 125x22,23 mm 27A cranked CA60R PREMIUM inox | PREMIUM*** CERABOND flap discs | for stainless steel | We at TYROLIT always endeavour to bring our customers innovative products and a comprehensive assortment. For this reason, TYROLIT has now extended the CERABOND family to include the new CERAMIC flap discs. | A unique bond system combined with a high-performance PREMIUM cloth offers the operator greater abrasiveness. This flap disc is particularly suitable for stainless steels and demanding grinding applications. In addition, the unique bond system prevents premature grain break-out and leads to a long product lifetime. The additional TOP SIZE coating ensures cooler grinding, allowing a longer lifetime and reducing discolouration on the workpiece surface. Also available | For demanding grinding applications on different stainless steel grades |  |  | Grit size 40/60 for high stock removal | Grit size 80 for fine work | Best results when used on powerful angle grinders |  |  | High stock removal on the workpiece thanks to ceramic grain and CERABOND bond system | Unique bond system prevents premature grain break-out and permits maximum lifetime | Trimmable shape 28N means that the whole disc can be used | Cool grinding thanks to Top Size coating prevents discolouration on the workpiece and thus difficult rework |  | ABH70
34043542 | 52PDZ 22X28-6X68 SZ0,25 P | 25 | 25 | ST | Steel | 52P DZ END BRUSHES | 9003170022538 | 9009010024908 | 21011316 | 31191510 | 96035000 | GB | S |  | 0.073 | 0.073 | kg | 52PDZ | P |  |  | SZ 0,25 mm | D x H - GE x I | 22 x 28 - 6 x 68 | 22 |  |  | 34043542_MAIN.jpg | 34043542_FRONT.jpg | 34043542_BACK.jpg | 34043542_SIDE.jpg |  |  |  |  | TYROLIT wire brush 22x28-6x68 mm SZ 0,25 mm PREMIUM steel | PREMIUM*** wire brushes | for steel | Wire brushes are ideal for machining hard-to-reach parts. With this product you will obtain a tool that can be used on both straight grinders and drilling machines. Twisted wire brushes are suitable for roughening, deburring, descaling, matting and cleaning. These wire brushes are characterised by their high level of flexibility. The wire brush opens due to centrifugal force. | They are also particularly suitable for cleaning the inside of pipes. Knotted wire brushes are suitable for roughening, deburring, descaling, matting and cleaning. Also to remove burr, rust, rubber and other impurities in difficult-to-reach areas. Wire brushes with plastic achieve a longer lifetime. | For removing rust, paint and lacquer, for cleaning welding seams and for surface preparation and finishing of steel | Specifically for cleaning the inside of tubes |  | Knotted wire DW for soft materials, delicate surfaces and slight impurities | Twisted wire DZ for heavy work, severe contamination and for removing paint and lacquer | Wire with plastic DE for accurate work, especially in automotive repairs |  |  | Especially suitable for hard-to-reach places due to their shape | Universal tool with maximum brush life | Wire type DZ splays as a function of speed and thus can be used on different bore diameters | Hardened and tough steel wire SZ for additional brush life and robustness |  | ABH8003
34043543 | 52PDZ 22X28-6X68 SZ0,35 P | 25 | 25 | ST | Steel | 52P DZ END BRUSHES | 9003170022545 | 9009010024915 | 21011316 | 31191510 | 96035000 | GB | S |  | 0.072 | 0.072 | kg | 52PDZ | P |  |  | SZ 0,35 mm | D x H - GE x I | 22 x 28 - 6 x 68 | 22 |  |  | 34043543_MAIN.jpg | 34043543_FRONT.jpg | 34043543_BACK.jpg | 34043543_SIDE.jpg |  |  |  |  | TYROLIT wire brush 22x28-6x68 mm SZ 0,35 mm PREMIUM steel | PREMIUM*** wire brushes | for steel | Wire brushes are ideal for machining hard-to-reach parts. With this product you will obtain a tool that can be used on both straight grinders and drilling machines. Twisted wire brushes are suitable for roughening, deburring, descaling, matting and cleaning. These wire brushes are characterised by their high level of flexibility. The wire brush opens due to centrifugal force. | They are also particularly suitable for cleaning the inside of pipes. Knotted wire brushes are suitable for roughening, deburring, descaling, matting and cleaning. Also to remove burr, rust, rubber and other impurities in difficult-to-reach areas. Wire brushes with plastic achieve a longer lifetime. | For removing rust, paint and lacquer, for cleaning welding seams and for surface preparation and finishing of steel | Specifically for cleaning the inside of tubes |  | Knotted wire DW for soft materials, delicate surfaces and slight impurities | Twisted wire DZ for heavy work, severe contamination and for removing paint and lacquer | Wire with plastic DE for accurate work, especially in automotive repairs |  |  | Especially suitable for hard-to-reach places due to their shape | Universal tool with maximum brush life | Wire type DZ splays as a function of speed and thus can be used on different bore diameters | Hardened and tough steel wire SZ for additional brush life and robustness |  | ABH8003
34043545 | 52PDZ 28X28-6X68 SZ0,35 P | 25 | 25 | ST | Steel | 52P DZ END BRUSHES | 9003170022866 | 9009010024946 | 21011316 | 31191510 | 96035000 | DE | S |  | 0.103 | 0.103 | kg | 52PDZ | P |  |  | SZ 0,35 mm | D x H - GE x I | 28 x 28 - 6 x 68 | 28 |  |  | 34043545_MAIN.jpg | 34043545_FRONT.jpg | 34043545_BACK.jpg | 34043545_SIDE.jpg |  |  |  |  | TYROLIT wire brush 28x28-6x68 mm SZ 0,35 mm PREMIUM steel | PREMIUM*** wire brushes | for steel | Wire brushes are ideal for machining hard-to-reach parts. With this product you will obtain a tool that can be used on both straight grinders and drilling machines. Twisted wire brushes are suitable for roughening, deburring, descaling, matting and cleaning. These wire brushes are characterised by their high level of flexibility. The wire brush opens due to centrifugal force. | They are also particularly suitable for cleaning the inside of pipes. Knotted wire brushes are suitable for roughening, deburring, descaling, matting and cleaning. Also to remove burr, rust, rubber and other impurities in difficult-to-reach areas. Wire brushes with plastic achieve a longer lifetime. | For removing rust, paint and lacquer, for cleaning welding seams and for surface preparation and finishing of steel | Specifically for cleaning the inside of tubes |  | Knotted wire DW for soft materials, delicate surfaces and slight impurities | Twisted wire DZ for heavy work, severe contamination and for removing paint and lacquer | Wire with plastic DE for accurate work, especially in automotive repairs |  |  | Especially suitable for hard-to-reach places due to their shape | Universal tool with maximum brush life | Wire type DZ splays as a function of speed and thus can be used on different bore diameters | Hardened and tough steel wire SZ for additional brush life and robustness |  | ABH8003
34043546 | 52TDK 70X15X25-6X30 C180 P | 25 | 25 | ST | Aluminium;Casting materials;Gelcoat;Masonry;Plastics / PVC;Steel;Stainless steel | 52T DK SHAFT MOUNTED CUP BRUSHES | 9003170022620 | 9009010024960 | 21011317 | 31191510 | 96035000 | GB | N |  | 0.128 | 0.128 | kg | 52TDK | T |  | 180 | C180 0,9 mm | D x L x H - GE x I | 70 x 15 x 25 - 6 x 30 | 70 | 15 |  | 34043546_MAIN.jpg | 34043546_FRONT.jpg | 34043546_BACK.jpg | 34043546_SIDE.jpg |  |  |  |  | TYROLIT shaft mounted cup brush 70x15x25-6x30 mm C180 0,9mm PREMIUM universal | PREMIUM*** shaft mounted cup brushes | for universal use | Shaft mounted cup brushes are ideal for machining hard-to-reach parts. With this product you will obtain a tool that can be used on both straight grinders and drilling machines. | Shaft mounted cup brushes with silicon carbide are very hard and thus enable very high stock removal rates. Their use includes deburring work on various workpieces made of practically any material, such as steel, aluminium, stainless steel, copper, brass, etc. In addition, silicon carbide is used for wood structuring. | For use on almost all materials such as steel, stainless steel, aluminium, copper, brass or wood |  |  | Wire with grain DK for deburring gears, valve parts, cutting edges of profiles and tubes |  |  |  |  | Especially suitable for use in hard-to-reach places | Universal tool with maximum brush life | Shaft mounted cup brushes with silicon carbide are very hard and thus enable very high stock removal rates |  |  | ABH8003
34043547 | 52PDK 17X22-6X65 C180 P | 25 | 25 | ST | Stainless steel;Steel;Plastics / PVC;Masonry;Gelcoat;Casting materials;Aluminium | 52P DK END BRUSHES | 9003170022637 | 9009010025004 | 21011316 | 31191510 | 96035000 | DE | S |  | 0.025 | 0.025 | kg | 52PDK | P |  | 180 | C180 0,9 mm | D x H - GE x I | 17 x 22 - 6 x 65 | 17 |  |  | 34043547_MAIN.jpg | 34043547_FRONT.jpg | 34043547_BACK.jpg | 34043547_SIDE.jpg |  |  |  |  | TYROLIT wire brush 17x22-6x65 mm C180 0,9 mm PREMIUM universal | PREMIUM*** wire brushes | for universal use | Wire brushes are ideal for machining hard-to-reach parts. With this product you will obtain a tool that can be used on both straight grinders and drilling machines. They are also particularly suitable for cleaning the inside of pipes. | Wire brushes with silicon carbide are very hard and thus enable very high stock removal rates. Their use includes deburring work on various workpieces made of practically any material, such as steel, aluminium, stainless steel, copper, brass, etc. In addition, silicon carbide is used for wood structuring. | For use on almost all materials such as steel, stainless steel, aluminium, copper, brass or wood | Specifically for cleaning the inside of tubes |  | Wire with grain DK for deburring gears, valve parts, cutting edges of profiles and tubes |  |  |  |  | Especially suitable for use in hard-to-reach places | Universal tool with maximum brush life | Wire brushes with silicon carbide are very hard and thus enable very high stock removal rates |  |  | ABH8003
34043549 | 52PDK 24X25-6X68 C180 P | 25 | 25 | ST | Stainless steel;Steel;Plastics / PVC;Masonry;Gelcoat;Casting materials;Aluminium | 52P DK END BRUSHES | 9003170022705 | 9009010025059 | 21011316 | 31191510 | 96035000 | DE | S |  | 0.047 | 0.047 | kg | 52PDK | P |  | 180 | C180 0,9 mm | D x H - GE x I | 24 x 25 - 6 x 68 | 24 |  |  | 34043549_MAIN.jpg | 34043549_FRONT.jpg | 34043549_BACK.jpg | 34043549_SIDE.jpg |  |  |  |  | TYROLIT wire brush 24x25-6x68 mm C180 0,9 mm PREMIUM universal | PREMIUM*** wire brushes | for universal use | Wire brushes are ideal for machining hard-to-reach parts. With this product you will obtain a tool that can be used on both straight grinders and drilling machines. They are also particularly suitable for cleaning the inside of pipes. | Wire brushes with silicon carbide are very hard and thus enable very high stock removal rates. Their use includes deburring work on various workpieces made of practically any material, such as steel, aluminium, stainless steel, copper, brass, etc. In addition, silicon carbide is used for wood structuring. | For use on almost all materials such as steel, stainless steel, aluminium, copper, brass or wood | Specifically for cleaning the inside of tubes |  | Wire with grain DK for deburring gears, valve parts, cutting edges of profiles and tubes |  |  |  |  | Especially suitable for use in hard-to-reach places | Universal tool with maximum brush life | Wire brushes with silicon carbide are very hard and thus enable very high stock removal rates |  |  | ABH8003
34043552 | 52PDK 30X25-6X68 C180 P | 25 | 25 | ST | Stainless steel;Steel;Plastics / PVC;Masonry;Gelcoat;Casting materials;Aluminium | 52P DK END BRUSHES | 9003170022729 | 9009010025073 | 21011316 | 31191510 | 96035000 | DE | S |  | 0.074 | 0.074 | kg | 52PDK | P |  | 180 | C180 0,9 mm | D x H - GE x I | 30 x 25 - 6 x 68 | 30 |  |  | 34043552_MAIN.jpg | 34043552_FRONT.jpg | 34043552_BACK.jpg | 34043552_SIDE.jpg |  |  |  |  | TYROLIT wire brush 30x25-6x68 mm C180 0,9 mm PREMIUM universal | PREMIUM*** wire brushes | for universal use | Wire brushes are ideal for machining hard-to-reach parts. With this product you will obtain a tool that can be used on both straight grinders and drilling machines. They are also particularly suitable for cleaning the inside of pipes. | Wire brushes with silicon carbide are very hard and thus enable very high stock removal rates. Their use includes deburring work on various workpieces made of practically any material, such as steel, aluminium, stainless steel, copper, brass, etc. In addition, silicon carbide is used for wood structuring. | For use on almost all materials such as steel, stainless steel, aluminium, copper, brass or wood | Specifically for cleaning the inside of tubes |  | Wire with grain DK for deburring gears, valve parts, cutting edges of profiles and tubes |  |  |  |  | Especially suitable for use in hard-to-reach places | Universal tool with maximum brush life | Wire brushes with silicon carbide are very hard and thus enable very high stock removal rates |  |  | ABH8003
34043572 | 52RDK 50X20X12,5-6X30 C180 P | 25 | 25 | ST | Aluminium;Casting materials;Gelcoat;Masonry;Plastics / PVC;Steel;Stainless steel | 52R DK SHAFT MOUNTED CIRCULAR BRUSH | 9003170022903 | 9009010025448 | 21011317 | 31191510 | 96035000 | DE | S |  | 0.071 | 0.071 | kg | 52RDK | R |  | 180 | C180 0,9 mm | D x L x H - GE x I | 50 x 20 x 12,5 - 6 x 30 | 50 | 20 |  | 34043572_MAIN.jpg | 34043572_FRONT.jpg | 34043572_BACK.jpg | 34043572_SIDE.jpg |  |  |  |  | TYROLIT shaft mounted round brushes 50x20x12,5-6x30 C180 0,9mm PREMIUM universal | PREMIUM*** shaft mounted round brushes | for universal use | Shaft mounted round brushes are ideal for machining hard-to-reach parts. With this product you will obtain a tool that can be used on both straight grinders and drilling machines. | Shaft mounted round brushes with silicon carbide are very hard and thus enable very high stock removal rates. Their use includes deburring work on various workpieces made of practically any material, such as steel, aluminium, stainless steel, copper, brass, etc. In addition, silicon carbide is used for wood structuring. | For use on almost all materials such as steel, stainless steel, aluminium, copper, brass or wood |  |  | Wire with grain DK for deburring gears, valve parts, cutting edges of profiles and tubes |  |  |  |  | Especially suitable for hard-to-reach places due to their shape | Universal tool with maximum brush life | Shaft mounted round brushes with silicon carbide are very hard and thus enable maximum stock removal rates |  |  | ABH8003
34043577 | 1RDK 125X13X22X20 C320 P | 1 | 1 | ST | Aluminium;Casting materials;Gelcoat;Masonry;Plastics / PVC;Steel;Stainless steel | 1R DK CIRCULAR BRUSHES | 9003170023061 | 9009010042322 | 21011317 | 31191506 | 96035000 | GB | S |  | 0.202 | 0.202 | kg | 1RDK | R |  | 320 | C 320 0,55 mm | D x B x L x H | 125 x 13 x 22 x 20 | 125 | 13 | 20 | 34043577_MAIN.jpg | 34043577_FRONT.jpg |  | 34043577_SIDE.jpg | 34043577_ISOMETRIC.jpg |  |  |  | TYROLIT round brushes 125x13x22x20 mm C 320 0,55 mm PREMIUM universal | PREMIUM*** round brushes | for universal use | The versatile round brushes for floorstanding grinders are used in a variety of industries. Wire brushes with silicon carbide are very hard and thus enable very high stock removal rates. Their use includes deburring work on various workpieces made of practically any material, such as steel, aluminium, stainless steel, copper, brass, etc. In addition, silicon carbide is used for wood structuring. | Round brushes with aluminium oxide are somewhat softer and therefore less abrasive. They are primarily used in wood structuring, but also for light deburring if very small rounded edges are desired. TYROLIT wire brushes are manufactured to the highest standards to make work for the operator easier and safer. | For use on almost all materials such as steel, stainless steel, aluminium, copper, brass or wood |  |  | Round brushes with silicon carbide for deburring work on various workpieces made of practically any material such as steel, aluminium, stainless steel, copper or brass | Round brushes with aluminium oxide for light deburring and for texturing wood |  |  |  | Universal tool with maximum brush life | Round brushes with silicon carbide are very hard and thus enable maximum stock removal rates | Highest quality |  |  | ABH8001
34043578 | 1RDK 150X13X34X32 C320 P | 1 | 1 | ST | Aluminium;Casting materials;Gelcoat;Masonry;Plastics / PVC;Steel;Stainless steel | 1R DK CIRCULAR BRUSHES | 9003170023108 | 9009010042339 | 21011317 | 31191506 | 96035000 | GB | S |  | 0.238 | 0.238 | kg | 1RDK | R |  | 320 | C 320 0,55 mm | D x B x L x H | 150 x 13 x 34 x 32 | 150 | 13 | 32 | 34043578_MAIN.jpg | 34043578_FRONT.jpg |  | 34043578_SIDE.jpg | 34043578_ISOMETRIC.jpg |  |  |  | TYROLIT round brushes 150x13x34x32 mm C 320 0,55 mm PREMIUM universal | PREMIUM*** round brushes | for universal use | The versatile round brushes for floorstanding grinders are used in a variety of industries. Wire brushes with silicon carbide are very hard and thus enable very high stock removal rates. Their use includes deburring work on various workpieces made of practically any material, such as steel, aluminium, stainless steel, copper, brass, etc. In addition, silicon carbide is used for wood structuring. | Round brushes with aluminium oxide are somewhat softer and therefore less abrasive. They are primarily used in wood structuring, but also for light deburring if very small rounded edges are desired. TYROLIT wire brushes are manufactured to the highest standards to make work for the operator easier and safer. | For use on almost all materials such as steel, stainless steel, aluminium, copper, brass or wood |  |  | Round brushes with silicon carbide for deburring work on various workpieces made of practically any material such as steel, aluminium, stainless steel, copper or brass | Round brushes with aluminium oxide for light deburring and for texturing wood |  |  |  | Universal tool with maximum brush life | Round brushes with silicon carbide are very hard and thus enable maximum stock removal rates | Highest quality |  |  | ABH8001
34044248 | 12V9 100x20x20 D64-BXPP STARTEC-XP-P | 1 | 1 | ST | Tungsten carbide | 12V9 GRINDING DISC | 9003172004631 | 9009011229227 | 21011313 | 31191506 | 68042100002 | AT | S |  | 0.261 | 0.159 | kg | 12V9 |  |  | 64 | 3 - 10 | D x T x H | 100 x 20 x 20 | 100 | 20 | 20 | 34044248_MAIN.jpg | 34044248_FRONT.jpg |  | 34044248_SIDE.jpg | 34044248_ISOMETRIC.jpg |  |  |  | TYROLIT conical cup grinding wheel STARTEC-XP-P 100x20x20 mm D64 carbide | CNC tool grinding with metal-bonded diamond for wet grinding | For tungsten carbide | With this diamond wheel you can grind all tungsten carbide cutting tools for the wood and metal industry and a variety of shear blades. Grinding wheel sets for complete machining in the diamond grain size range D64 - D46. It is important that this wheel is only used for deep grinding. | The perfect combination of grit size, concentration and bond delivers exceptionally long tool lifetimes and a high level of profile accuracy. | [8 empty] | The best cutting quality | Extremely long tool lifetimes | High edge retention |  |  | DPD10
34045604 | 96 AVB 00500 | 1 | 1 | ST |  | 96 AVB 00500 Schleifwerkzeug R/3 | 9003172005485 |  | 21011390 | 31191500 | 84661038002 | TW | S |  | 0.05 | 0.05 | kg | 96 AVB 00500 | [9 empty] | 34045604_MAIN.jpg | 34045604_FRONT.jpg |  |  | 34045604_ISOMETRIC.jpg | 34045604_GROUP.jpg |  |  | TYROLIT dressing device for brake dressing AVB | Dressing device for brake dressing | Dressing wheels for diamond and CBN grinding wheels | These dressing wheels are used for dressing all types of diamond and CBN grinding wheels, regardless of their bond systems. The AV500 dressing device is ideally suited to dressing resin and metal-bonded wheels during dry grinding. | The silicon carbide wheels are available in a 75 mm diameter. Use the 1C70M5V15 specification for robust layers only. | [8 empty] | Gentle dressing process | Reduced wear |  |  |  | ZZZ70
34046120 | 27E 115x7x22,23 A24Q-BFX | 10 | 10 | ST | Stainless steel;Steel | 27 GRINDING WHEEL | 9003170020299 | 9009010022416 | 21011313 | 31191506 | 68042218 | CZ | S |  | 0.172 | 0.158 | kg | 27 | E |  | 24 | A 24 Q- BFX | D x U x H | 115 x 7 x 22,23 | 115 | 7 | 22.23 | 34046120_MAIN.jpg | 34046120_FRONT.jpg |  | 34046120_SIDE.jpg | 34046120_ISOMETRIC.jpg |  |  |  | TYROLIT rough grinding wheel 2IN1 115x7x22,23 mm cranked A24Q PREMIUM steel/inox | PREMIUM*** 2-in-1 rough grinding wheels | for steel and stainless steel | This rough grinding wheel is particularly suitable for steel and stainless steel applications. Due to its softer design, the PREMIUM*** 2in1 is quick and convenient to use and requires minimal effort. This is made possible by a new bond with coarser grain and a new layer composition. | What makes our 2in1 rough grinding wheel so unique is the bevelled and defined edge of the tool. With the "Comfort Start" edge, the user can achieve a pleasant start to grinding and the level of comfort while working is increased many times over. | For demanding applications on different steel and stainless steel grades |  |  | 4 mm thickness for peripheral grinding | 6 and 7 mm thickness for rough grinding | 8 mm thickness for rough grinding with enhanced lifetime |  |  | Bond with coarse grain and a new layer composition enables quick and convenient use with minimal exertion | Comfort Start ensures a comfortable start when grinding and increases the level of working comfort | Maximum abrasiveness and lifetime |  |  | ABH30 | https://vimeo.com/405333166 | PROD
34046131 | 27E 125x7x22,23 A24Q-BFX | 10 | 10 | ST | Stainless steel;Steel | 27 GRINDING WHEEL | 9003170020367 | 9009010022423 | 21011313 | 31191506 | 68042218 | CZ | S |  | 0.236 | 0.216 | kg | 27 | E |  | 24 | A 24 Q- BFX | D x U x H | 125 x 7 x 22,23 | 125 | 7 | 22.23 | 34046131_MAIN.jpg | 34046131_FRONT.jpg |  | 34046131_SIDE.jpg | 34046131_ISOMETRIC.jpg |  |  |  | TYROLIT rough grinding wheel 2IN1 125x7x22,23 mm cranked A24Q PREMIUM steel/inox | PREMIUM*** 2-in-1 rough grinding wheels | for steel and stainless steel | This rough grinding wheel is particularly suitable for steel and stainless steel applications. Due to its softer design, the PREMIUM*** 2in1 is quick and convenient to use and requires minimal effort. This is made possible by a new bond with coarser grain and a new layer composition. | What makes our 2in1 rough grinding wheel so unique is the bevelled and defined edge of the tool. With the "Comfort Start" edge, the user can achieve a pleasant start to grinding and the level of comfort while working is increased many times over. | For demanding applications on different steel and stainless steel grades |  |  | 4 mm thickness for peripheral grinding | 6 and 7 mm thickness for rough grinding | 8 mm thickness for rough grinding with enhanced lifetime |  |  | Bond with coarse grain and a new layer composition enables quick and convenient use with minimal exertion | Comfort Start ensures a comfortable start when grinding and increases the level of working comfort | Maximum abrasiveness and lifetime |  |  | ABH30 | https://vimeo.com/405333166 | PROD
34046132 | 27E 150x7x22,23 A24Q-BFX | 10 | 10 | ST | Stainless steel;Steel | 27 GRINDING WHEEL | 9003170020374 | 9009010022430 | 21011313 | 31191506 | 68042218002 | AT | S |  | 0.34 | 0.312 | kg | 27 | E |  | 24 | A 24 Q- BFX | D x U x H | 150 x 7 x 22,23 | 150 | 7 | 22.23 | 34046132_MAIN.jpg | 34046132_FRONT.jpg |  | 34046132_SIDE.jpg | 34046132_ISOMETRIC.jpg |  |  |  | TYROLIT rough grinding wheel 2IN1 150x7x22,23 mm cranked A24Q PREMIUM steel/inox | PREMIUM*** 2-in-1 rough grinding wheels | for steel and stainless steel | This rough grinding wheel is particularly suitable for steel and stainless steel applications. Due to its softer design, the PREMIUM*** 2in1 is quick and convenient to use and requires minimal effort. This is made possible by a new bond with coarser grain and a new layer composition. | What makes our 2in1 rough grinding wheel so unique is the bevelled and defined edge of the tool. With the "Comfort Start" edge, the user can achieve a pleasant start to grinding and the level of comfort while working is increased many times over. | For demanding applications on different steel and stainless steel grades |  |  | 4 mm thickness for peripheral grinding | 6 and 7 mm thickness for rough grinding | 8 mm thickness for rough grinding with enhanced lifetime |  |  | Bond with coarse grain and a new layer composition enables quick and convenient use with minimal exertion | Comfort Start ensures a comfortable start when grinding and increases the level of working comfort | Maximum abrasiveness and lifetime |  |  | ABH30 | https://vimeo.com/405333166 | PROD
34046133 | 27E 178x7x22,23 A24Q-BFX | 10 | 10 | ST | Stainless steel;Steel | 27 R GRINDING WHEEL | 9003170020381 | 9009010022447 | 21011313 | 31191506 | 68042218002 | AT | S |  | 0.478 | 0.439 | kg | 27 R | E |  | 24 | A 24 Q- BFX | D x U x H | 178 x 7 x 22,23 | 178 | 7 | 22.23 | 34046133_MAIN.jpg | 34046133_FRONT.jpg |  | 34046133_SIDE.jpg | 34046133_ISOMETRIC.jpg |  |  |  | TYROLIT rough grinding wheel 2IN1 178x7x22,23 mm cranked A24Q PREMIUM steel/inox | PREMIUM*** 2-in-1 rough grinding wheels | for steel and stainless steel | This rough grinding wheel is particularly suitable for steel and stainless steel applications. Due to its softer design, the PREMIUM*** 2in1 is quick and convenient to use and requires minimal effort. This is made possible by a new bond with coarser grain and a new layer composition. | What makes our 2in1 rough grinding wheel so unique is the bevelled and defined edge of the tool. With the "Comfort Start" edge, the user can achieve a pleasant start to grinding and the level of comfort while working is increased many times over. | For demanding applications on different steel and stainless steel grades |  |  | 4 mm thickness for peripheral grinding | 6 and 7 mm thickness for rough grinding | 8 mm thickness for rough grinding with enhanced lifetime |  |  | Bond with coarse grain and a new layer composition enables quick and convenient use with minimal exertion | Comfort Start ensures a comfortable start when grinding and increases the level of working comfort | Maximum abrasiveness and lifetime |  |  | ABH30 | https://vimeo.com/405333166 | PROD
34046134 | 27E 230x7x22,23 A24Q-BFX | 10 | 10 | ST | Stainless steel;Steel | 27 R GRINDING WHEEL | 9003170020404 | 9009010022461 | 21011313 | 31191506 | 68042218002 | AT | S |  | 0.691 | 0.674 | kg | 27 R | E |  | 24 | A 24 Q- BFX | D x U x H | 230 x 7 x 22,23 | 230 | 7 | 22.23 | 34046134_MAIN.jpg | 34046134_FRONT.jpg |  | 34046134_SIDE.jpg | 34046134_ISOMETRIC.jpg |  |  |  | TYROLIT rough grinding wheel 2IN1 230x7x22,23 mm cranked A24Q PREMIUM steel/inox | PREMIUM*** 2-in-1 rough grinding wheels | for steel and stainless steel | This rough grinding wheel is particularly suitable for steel and stainless steel applications. Due to its softer design, the PREMIUM*** 2in1 is quick and convenient to use and requires minimal effort. This is made possible by a new bond with coarser grain and a new layer composition. | What makes our 2in1 rough grinding wheel so unique is the bevelled and defined edge of the tool. With the "Comfort Start" edge, the user can achieve a pleasant start to grinding and the level of comfort while working is increased many times over. | For demanding applications on different steel and stainless steel grades |  |  | 4 mm thickness for peripheral grinding | 6 and 7 mm thickness for rough grinding | 8 mm thickness for rough grinding with enhanced lifetime |  |  | Bond with coarse grain and a new layer composition enables quick and convenient use with minimal exertion | Comfort Start ensures a comfortable start when grinding and increases the level of working comfort | Maximum abrasiveness and lifetime |  |  | ABH30 | https://vimeo.com/405333166 | PROD
34046135 | 27E 178x8x22,23 A24Q-BFX | 10 | 10 | ST | Stainless steel;Steel | 27 R GRINDING WHEEL | 9003170020411 | 9009010022539 | 21011313 | 31191506 | 68042218002 | AT | S |  | 0.547 | 0.502 | kg | 27 R | E |  | 24 | A 24 Q- BFX | D x U x H | 178 x 8 x 22,23 | 178 | 8 | 22.23 | 34046135_MAIN.jpg | 34046135_FRONT.jpg |  | 34046135_SIDE.jpg | 34046135_ISOMETRIC.jpg |  |  |  | TYROLIT rough grinding wheel 2IN1 178x8x22,23 mm cranked A24Q PREMIUM steel/inox | PREMIUM*** 2-in-1 rough grinding wheels | for steel and stainless steel | This rough grinding wheel is particularly suitable for steel and stainless steel applications. Due to its softer design, the PREMIUM*** 2in1 is quick and convenient to use and requires minimal effort. This is made possible by a new bond with coarser grain and a new layer composition. | What makes our 2in1 rough grinding wheel so unique is the bevelled and defined edge of the tool. With the "Comfort Start" edge, the user can achieve a pleasant start to grinding and the level of comfort while working is increased many times over. | For demanding applications on different steel and stainless steel grades |  |  | 4 mm thickness for peripheral grinding | 6 and 7 mm thickness for rough grinding | 8 mm thickness for rough grinding with enhanced lifetime |  |  | Bond with coarse grain and a new layer composition enables quick and convenient use with minimal exertion | Comfort Start ensures a comfortable start when grinding and increases the level of working comfort | Maximum abrasiveness and lifetime |  |  | ABH30 | https://vimeo.com/405333166 | PROD
34046136 | 27E 230x8x22,23 A24Q-BFX | 10 | 10 | ST | Stainless steel;Steel | 27 R GRINDING WHEEL | 9003170020442 | 9009010022546 | 21011313 | 31191506 | 68042218002 | AT | S |  | 0.757 | 0.74 | kg | 27 R | E |  | 24 | A 24 Q- BFX | D x U x H | 230 x 8 x 22,23 | 230 | 8 | 22.23 | 34046136_MAIN.jpg | 34046136_FRONT.jpg |  | 34046136_SIDE.jpg | 34046136_ISOMETRIC.jpg |  |  |  | TYROLIT rough grinding wheel 2IN1 230x8x22,23 mm cranked A24Q PREMIUM steel/inox | PREMIUM*** 2-in-1 rough grinding wheels | for steel and stainless steel | This rough grinding wheel is particularly suitable for steel and stainless steel applications. Due to its softer design, the PREMIUM*** 2in1 is quick and convenient to use and requires minimal effort. This is made possible by a new bond with coarser grain and a new layer composition. | What makes our 2in1 rough grinding wheel so unique is the bevelled and defined edge of the tool. With the "Comfort Start" edge, the user can achieve a pleasant start to grinding and the level of comfort while working is increased many times over. | For demanding applications on different steel and stainless steel grades |  |  | 4 mm thickness for peripheral grinding | 6 and 7 mm thickness for rough grinding | 8 mm thickness for rough grinding with enhanced lifetime |  |  | Bond with coarse grain and a new layer composition enables quick and convenient use with minimal exertion | Comfort Start ensures a comfortable start when grinding and increases the level of working comfort | Maximum abrasiveness and lifetime |  |  | ABH30 | https://vimeo.com/405333166 | PROD
34046758 | 1 125x15x32 10A36M5AV17 | 1 | 1 | ST | Steel | 1 STRAIGHT GRINDING WHEEL | 9003170045469 |  | 21011311 | 31191506 | 68042230 | CZ | S |  | 0.377 | 0.377 | kg | 1 |  |  | 36 | 10A 36 M5A V17 | D x T x H | 125 x 15 x 32 | 125 | 15 | 32 | 34046758_MAIN.jpg | 34046758_FRONT.jpg | [6 empty] | TYROLIT bench grinding wheel 125x15x32 mm 10A36M5AV17 steel | Bench grinding wheels, conventional ceramic | For non and low-alloyed steels | Vitrified bonded bench grinding wheels are primarily used in workshops and repair companies. They can be used universally for grinding and sharpening various components. The tailored specifications enable them to be used for a wide range of applications, from coarse to fine grinding. | These wheels are supplied in packaging suitable for retailers so that they take up minimum space in storage. A reduction bush set is included in the packaging or can be reordered. | [8 empty] | Universal use | Long lifetime | Stackable |  |  | AKV10
34046759 | 1 150x15x32 10A36M5AV17 | 1 | 1 | ST | Steel | 1 STRAIGHT GRINDING WHEEL | 9003170045612 |  | 21011311 | 31191506 | 68042230 | CZ | S |  | 0.603 | 0.603 | kg | 1 |  |  | 36 | 10A 36 M5A V17 | D x T x H | 150 x 15 x 32 | 150 | 15 | 32 | 34046759_MAIN.jpg | 34046759_FRONT.jpg | [6 empty] | TYROLIT bench grinding wheel 150x15x32 mm 10A36M5AV17 steel | Bench grinding wheels, conventional ceramic | For non and low-alloyed steels | Vitrified bonded bench grinding wheels are primarily used in workshops and repair companies. They can be used universally for grinding and sharpening various components. The tailored specifications enable them to be used for a wide range of applications, from coarse to fine grinding. | These wheels are supplied in packaging suitable for retailers so that they take up minimum space in storage. A reduction bush set is included in the packaging or can be reordered. | [8 empty] | Universal use | Long lifetime | Stackable |  |  | AKV10
34046763 | 1 200x32x40 10A36P5AV17 | 1 | 1 | ST | Steel | 1 STRAIGHT GRINDING WHEEL | 9003170045728 |  | 21011311 | 31191506 | 68042230 | CZ | S |  | 2.43 | 2.229 | kg | 1 |  |  | 36 | 10A 36 P5A V17 | D x T x H | 200 x 32 x 40 | 200 | 32 | 40 | 34046763_MAIN.jpg | 34046763_FRONT.jpg | [6 empty] | TYROLIT bench grinding wheel 200x32x40 mm 10A36P5AV17 steel | Bench grinding wheels, conventional ceramic | For non and low-alloyed steels | Vitrified bonded bench grinding wheels are primarily used in workshops and repair companies. They can be used universally for grinding and sharpening various components. The tailored specifications enable them to be used for a wide range of applications, from coarse to fine grinding. | These wheels are supplied in packaging suitable for retailers so that they take up minimum space in storage. A reduction bush set is included in the packaging or can be reordered. | [8 empty] | Universal use | Long lifetime | Stackable |  |  | AKV10
34046764 | 1 250x25x40 10A36P5AV17 | 1 | 1 | ST | Steel | 1 STRAIGHT GRINDING WHEEL | 9003170045759 |  | 21011311 | 31191506 | 68042230 | CZ | S |  | 3.011 | 2.762 | kg | 1 |  |  | 36 | 10A 36 P5A V17 | D x T x H | 250 x 25 x 40 | 250 | 25 | 40 | 34046764_MAIN.jpg | 34046764_FRONT.jpg | [6 empty] | TYROLIT bench grinding wheel 250x25x40 mm 10A36P5AV17 steel | Bench grinding wheels, conventional ceramic | For non and low-alloyed steels | Vitrified bonded bench grinding wheels are primarily used in workshops and repair companies. They can be used universally for grinding and sharpening various components. The tailored specifications enable them to be used for a wide range of applications, from coarse to fine grinding. | These wheels are supplied in packaging suitable for retailers so that they take up minimum space in storage. A reduction bush set is included in the packaging or can be reordered. | [8 empty] | Universal use | Long lifetime | Stackable |  |  | AKV20
34046765 | 1 250x32x40 10A36P5AV17 | 1 | 1 | ST | Steel | 1 STRAIGHT GRINDING WHEEL | 9003170045773 |  | 21011311 | 31191506 | 68042230 | CZ | S |  | 3.854 | 3.536 | kg | 1 |  |  | 36 | 10A 36 P5A V17 | D x T x H | 250 x 32 x 40 | 250 | 32 | 40 | 34046765_MAIN.jpg | 34046765_FRONT.jpg | [6 empty] | TYROLIT bench grinding wheel 250x32x40 mm 10A36P5AV17 steel | Bench grinding wheels, conventional ceramic | For non and low-alloyed steels | Vitrified bonded bench grinding wheels are primarily used in workshops and repair companies. They can be used universally for grinding and sharpening various components. The tailored specifications enable them to be used for a wide range of applications, from coarse to fine grinding. | These wheels are supplied in packaging suitable for retailers so that they take up minimum space in storage. A reduction bush set is included in the packaging or can be reordered. | [8 empty] | Universal use | Long lifetime | Stackable |  |  | AKV20
34046770 | 1 125x15x32 10A60M5AV17 | 1 | 1 | ST | Steel | 1 STRAIGHT GRINDING WHEEL | 9003170045810 |  | 21011311 | 31191506 | 68042230 | CZ | S |  | 0.4 | 0.4 | kg | 1 |  |  | 60 | 10A 60 M5A V17 | D x T x H | 125 x 15 x 32 | 125 | 15 | 32 | 34046770_MAIN.jpg | 34046770_FRONT.jpg | [6 empty] | TYROLIT bench grinding wheel 125x15x32 mm 10A60M5AV17 steel | Bench grinding wheels, conventional ceramic | For non and low-alloyed steels | Vitrified bonded bench grinding wheels are primarily used in workshops and repair companies. They can be used universally for grinding and sharpening various components. The tailored specifications enable them to be used for a wide range of applications, from coarse to fine grinding. | These wheels are supplied in packaging suitable for retailers so that they take up minimum space in storage. A reduction bush set is included in the packaging or can be reordered. | [8 empty] | Universal use | Long lifetime | Stackable |  |  | AKV10
34046772 | 1 150x15x32 10A60M5AV17 | 1 | 1 | ST | Steel | 1 STRAIGHT GRINDING WHEEL | 9003170045827 |  | 21011311 | 31191506 | 68042230 | CZ | S |  | 0.552 | 0.552 | kg | 1 |  |  | 60 | 10A 60 M5A V17 | D x T x H | 150 x 15 x 32 | 150 | 15 | 32 | 34046772_MAIN.jpg | 34046772_FRONT.jpg | [6 empty] | TYROLIT bench grinding wheel 150x15x32 mm 10A60M5AV17 steel | Bench grinding wheels, conventional ceramic | For non and low-alloyed steels | Vitrified bonded bench grinding wheels are primarily used in workshops and repair companies. They can be used universally for grinding and sharpening various components. The tailored specifications enable them to be used for a wide range of applications, from coarse to fine grinding. | These wheels are supplied in packaging suitable for retailers so that they take up minimum space in storage. A reduction bush set is included in the packaging or can be reordered. | [8 empty] | Universal use | Long lifetime | Stackable |  |  | AKV10
34046781 | 1 200x32x40 10A60M5AV17 | 1 | 1 | ST | Steel | 1 STRAIGHT GRINDING WHEEL | 9003170045926 |  | 21011311 | 31191506 | 68042230 | CZ | S |  | 2.104 | 2.104 | kg | 1 |  |  | 60 | 10A 60 M5A V17 | D x T x H | 200 x 32 x 40 | 200 | 32 | 40 | 34046781_MAIN.jpg | 34046781_FRONT.jpg | [6 empty] | TYROLIT bench grinding wheel 200x32x40 mm 10A60M5AV17 steel | Bench grinding wheels, conventional ceramic | For non and low-alloyed steels | Vitrified bonded bench grinding wheels are primarily used in workshops and repair companies. They can be used universally for grinding and sharpening various components. The tailored specifications enable them to be used for a wide range of applications, from coarse to fine grinding. | These wheels are supplied in packaging suitable for retailers so that they take up minimum space in storage. A reduction bush set is included in the packaging or can be reordered. | [8 empty] | Universal use | Long lifetime | Stackable |  |  | AKV10
34046785 | 1 300x40x40 10A60M5AV17 | 1 | 1 | ST | Steel | 1 STRAIGHT GRINDING WHEEL | 9003170045940 |  | 21011311 | 31191506 | 68042230 | CZ | S |  | 6.36 | 6.36 | kg | 1 |  |  | 60 | 10A 60 M5A V17 | D x T x H | 300 x 40 x 40 | 300 | 40 | 40 | 34046785_MAIN.jpg | 34046785_FRONT.jpg | [6 empty] | TYROLIT bench grinding wheel 300x40x40 mm 10A60M5AV17 steel | Bench grinding wheels, conventional ceramic | For non and low-alloyed steels | Vitrified bonded bench grinding wheels are primarily used in workshops and repair companies. They can be used universally for grinding and sharpening various components. The tailored specifications enable them to be used for a wide range of applications, from coarse to fine grinding. | These wheels are supplied in packaging suitable for retailers so that they take up minimum space in storage. A reduction bush set is included in the packaging or can be reordered. | [8 empty] | Universal use | Long lifetime | Stackable |  |  | AKV20
34046786 | 1 125x15x32 89A60L5AV217 | 1 | 1 | ST | Steel;HSS | 1 STRAIGHT GRINDING WHEEL | 9003170045988 |  | 21011311 | 31191506 | 68042230 | CZ | S |  | 0.4 | 0.4 | kg | 1 |  |  | 60 | 89A 60 L5A V217 | D x T x H | 125 x 15 x 32 | 125 | 15 | 32 | 34046786_MAIN.jpg | 34046786_FRONT.jpg | [6 empty] | TYROLIT bench grinding wheel 125x15x32 mm 89A60L5AV217 steel/hss | Bench grinding wheels, conventional ceramic | For high-alloyed steels and HSS | This wheel is preferable for grinding and sharpening temperature-sensitive steels and HSS tools. The use of aluminium oxide results in particularly cool grinding so that the workpiece is not subjected to additional thermal load. | We offer a wide spectrum of dimensions to cover the most common applications. A reduction bush set is included in the packaging or can be reordered. | [8 empty] | Cool grinding | Extremely smooth running | Stackable |  |  | AKV10
34046788 | 1 150x15x32 89A60L5AV217 | 1 | 1 | ST | Steel;HSS | 1 STRAIGHT GRINDING WHEEL | 9003170046015 |  | 21011311 | 31191506 | 68042230 | CZ | S |  | 0.55 | 0.55 | kg | 1 |  |  | 60 | 89A 60 L5A V217 | D x T x H | 150 x 15 x 32 | 150 | 15 | 32 | 34046788_MAIN.jpg | 34046788_FRONT.jpg | [6 empty] | TYROLIT bench grinding wheel 150x15x32 mm 89A60L5AV217 steel/hss | Bench grinding wheels, conventional ceramic | For high-alloyed steels and HSS | This wheel is preferable for grinding and sharpening temperature-sensitive steels and HSS tools. The use of aluminium oxide results in particularly cool grinding so that the workpiece is not subjected to additional thermal load. | We offer a wide spectrum of dimensions to cover the most common applications. A reduction bush set is included in the packaging or can be reordered. | [8 empty] | Cool grinding | Extremely smooth running | Stackable |  |  | AKV10
34046791 | 1 200x32x40 89A60L5AV217 | 1 | 1 | ST | Steel;HSS | 1 STRAIGHT GRINDING WHEEL | 9003170046053 |  | 21011311 | 31191506 | 68042230 | CZ | S |  | 2.066 | 2.066 | kg | 1 |  |  | 60 | 89A 60 L5A V217 | D x T x H | 200 x 32 x 40 | 200 | 32 | 40 | 34046791_MAIN.jpg | 34046791_FRONT.jpg | [6 empty] | TYROLIT bench grinding wheel 200x32x40 mm 89A60L5AV217 steel/hss | Bench grinding wheels, conventional ceramic | For high-alloyed steels and HSS | This wheel is preferable for grinding and sharpening temperature-sensitive steels and HSS tools. The use of aluminium oxide results in particularly cool grinding so that the workpiece is not subjected to additional thermal load. | We offer a wide spectrum of dimensions to cover the most common applications. A reduction bush set is included in the packaging or can be reordered. | [8 empty] | Cool grinding | Extremely smooth running | Stackable |  |  | AKV10
34046794 | 1 300x40x40 89A60L5AV217 | 1 | 1 | ST | Steel;HSS | 1 STRAIGHT GRINDING WHEEL | 9003170046077 |  | 21011311 | 31191506 | 68042230 | CZ | S |  | 6.16 | 6.16 | kg | 1 |  |  | 60 | 89A 60 L5A V217 | D x T x H | 300 x 40 x 40 | 300 | 40 | 40 | 34046794_MAIN.jpg | 34046794_FRONT.jpg | [6 empty] | TYROLIT bench grinding wheel 300x40x40 mm 89A60L5AV217 steel/hss | Bench grinding wheels, conventional ceramic | For high-alloyed steels and HSS | This wheel is preferable for grinding and sharpening temperature-sensitive steels and HSS tools. The use of aluminium oxide results in particularly cool grinding so that the workpiece is not subjected to additional thermal load. | We offer a wide spectrum of dimensions to cover the most common applications. A reduction bush set is included in the packaging or can be reordered. | [8 empty] | Cool grinding | Extremely smooth running | Stackable |  |  | AKV20
34047715 | DISC VL SCM 115x22P A COARSE P [20] | 20 | 20 | ST | Plastics / PVC;Gelcoat;Composite materials;Aluminium;Steel;Wood;Stainless steel | VLIES Disc | 9003170031646 | 9009010022942 | 21011318 | 31191501 | 68053000 | IT | S |  | 0.026 | 0.026 | kg | DISCVL | VL |  | 20 | SCM A COARSE | $MAH1 x $MAH5 | 115 x 22 | 115 |  | 22 | 34047715_MAIN.jpg | 34047715_FRONT.jpg | 34047715_BACK.jpg |  | 34047715_ISOMETRIC.jpg |  |  |  | TYROLIT vlies disc SCM 115x22 mm A ROUGH PREMIUM universal building materials | PREMIUM*** SCM discs | for universal use | With the new TYROLIT SCM program, we are now taking a further step towards economic efficiency. With SCM, the machining time of the workpiece can now be greatly reduced. A saving of one to three work steps is thus the key benefit. | Thanks to the quick and high stock removal rate, applications such as the reduction of surface roughness, removal of discolouration, smoothing of surfaces and the cleaning and removal of weld seams can be realised. Another advantage of SCM lies in the deburring of tool edges without additional stock removal. Furthermore, the TYROLIT SCM program is yielding the best results in terms of lifetime, which in turn is evidence of the economic efficiency of these products. | For reducing surface roughness, removing paint residues, smoothing surfaces, cleaning and removing welding seams and for deburring edges |  |  | Use on adjustable angle grinders | "EXTRA COARSE/EXTRA MEDIUM" grain for cleaning, for removing rust and burrs and for minimal stock removal | "COARSE" grain for cleaning, for removing rust and coatings and for final finishing | "MEDIUM" grain for gentle cleaning, for removing burrs and for final finishing | "VERY FINE" grain as the final step | Versatile application options eliminate the need for 1-3 work steps | Best lifetime and high stock removal | Universal application areas | Removable centre hole enables mounting on a wide range of back up pads |  | SSYV3
34047720 | DISC VL SCM 115x22P A MEDIUM P [20] | 20 | 20 | ST | Plastics / PVC;Gelcoat;Composite materials;Aluminium;Steel;Wood;Stainless steel | VLIES Disc | 9003170031660 | 9009010022966 | 21011318 | 31191501 | 68053000 | IT | S |  | 0.023 | 0.023 | kg | DISCVL | VL |  | 40 | SCM A MEDIUM | $MAH1 x $MAH5 | 115 x 22 | 115 |  | 22 | 34047720_MAIN.jpg | 34047720_FRONT.jpg | 34047720_BACK.jpg |  | 34047720_ISOMETRIC.jpg |  |  |  | TYROLIT vlies disc SCM 115x22 mm A MEDIUM PREMIUM universal building materials | PREMIUM*** SCM discs | for universal use | With the new TYROLIT SCM program, we are now taking a further step towards economic efficiency. With SCM, the machining time of the workpiece can now be greatly reduced. A saving of one to three work steps is thus the key benefit. | Thanks to the quick and high stock removal rate, applications such as the reduction of surface roughness, removal of discolouration, smoothing of surfaces and the cleaning and removal of weld seams can be realised. Another advantage of SCM lies in the deburring of tool edges without additional stock removal. Furthermore, the TYROLIT SCM program is yielding the best results in terms of lifetime, which in turn is evidence of the economic efficiency of these products. | For reducing surface roughness, removing paint residues, smoothing surfaces, cleaning and removing welding seams and for deburring edges |  |  | Use on adjustable angle grinders | "EXTRA COARSE/EXTRA MEDIUM" grain for cleaning, for removing rust and burrs and for minimal stock removal | "COARSE" grain for cleaning, for removing rust and coatings and for final finishing | "MEDIUM" grain for gentle cleaning, for removing burrs and for final finishing | "VERY FINE" grain as the final step | Versatile application options eliminate the need for 1-3 work steps | Best lifetime and high stock removal | Universal application areas | Removable centre hole enables mounting on a wide range of back up pads |  | SSYV3
34047722 | DISC VL SCM 115x22P A VERY-FINE P [20] | 20 | 20 | ST | Plastics / PVC;Gelcoat;Composite materials;Aluminium;Steel;Wood;Stainless steel | VLIES Disc | 9003170031677 | 9009010022973 | 21011318 | 31191501 | 68053000 | IT | S |  | 0.017 | 0.017 | kg | DISCVL | VL |  | 60 | SCM A VERY-FINE | $MAH1 x $MAH5 | 115 x 22 | 115 |  | 22 | 34047722_MAIN.jpg | 34047722_FRONT.jpg | 34047722_BACK.jpg |  | 34047722_ISOMETRIC.jpg |  |  |  | TYROLIT vlies disc SCM 115x22 mm A VERY FINE PREMIUM universal | PREMIUM*** SCM discs | for universal use | With the new TYROLIT SCM program, we are now taking a further step towards economic efficiency. With SCM, the machining time of the workpiece can now be greatly reduced. A saving of one to three work steps is thus the key benefit. | Thanks to the quick and high stock removal rate, applications such as the reduction of surface roughness, removal of discolouration, smoothing of surfaces and the cleaning and removal of weld seams can be realised. Another advantage of SCM lies in the deburring of tool edges without additional stock removal. Furthermore, the TYROLIT SCM program is yielding the best results in terms of lifetime, which in turn is evidence of the economic efficiency of these products. | For reducing surface roughness, removing paint residues, smoothing surfaces, cleaning and removing welding seams and for deburring edges |  |  | Use on adjustable angle grinders | "EXTRA COARSE/EXTRA MEDIUM" grain for cleaning, for removing rust and burrs and for minimal stock removal | "COARSE" grain for cleaning, for removing rust and coatings and for final finishing | "MEDIUM" grain for gentle cleaning, for removing burrs and for final finishing | "VERY FINE" grain as the final step | Versatile application options eliminate the need for 1-3 work steps | Best lifetime and high stock removal | Universal application areas | Removable centre hole enables mounting on a wide range of back up pads |  | SSYV3
34047727 | DISC VL SCM 125x22P A COARSE P [20] | 20 | 20 | ST | Plastics / PVC;Gelcoat;Composite materials;Aluminium;Steel;Wood;Stainless steel | VLIES Disc | 9003170031721 | 9009010022997 | 21011318 | 31191501 | 68053000 | IT | S |  | 0.031 | 0.031 | kg | DISCVL | VL |  | 20 | SCM A COARSE | $MAH1 x $MAH5 | 125 x 22 | 125 |  | 22 | 34047727_MAIN.jpg | 34047727_FRONT.jpg | 34047727_BACK.jpg |  | 34047727_ISOMETRIC.jpg |  |  |  | TYROLIT vlies disc SCM 125x22 mm A ROUGH PREMIUM universal building materials | PREMIUM*** SCM discs | for universal use | With the new TYROLIT SCM program, we are now taking a further step towards economic efficiency. With SCM, the machining time of the workpiece can now be greatly reduced. A saving of one to three work steps is thus the key benefit. | Thanks to the quick and high stock removal rate, applications such as the reduction of surface roughness, removal of discolouration, smoothing of surfaces and the cleaning and removal of weld seams can be realised. Another advantage of SCM lies in the deburring of tool edges without additional stock removal. Furthermore, the TYROLIT SCM program is yielding the best results in terms of lifetime, which in turn is evidence of the economic efficiency of these products. | For reducing surface roughness, removing paint residues, smoothing surfaces, cleaning and removing welding seams and for deburring edges |  |  | Use on adjustable angle grinders | "EXTRA COARSE/EXTRA MEDIUM" grain for cleaning, for removing rust and burrs and for minimal stock removal | "COARSE" grain for cleaning, for removing rust and coatings and for final finishing | "MEDIUM" grain for gentle cleaning, for removing burrs and for final finishing | "VERY FINE" grain as the final step | Versatile application options eliminate the need for 1-3 work steps | Best lifetime and high stock removal | Universal application areas | Removable centre hole enables mounting on a wide range of back up pads |  | SSYV3
34047732 | DISC VL SCM 125x22P A MEDIUM P [20] | 20 | 20 | ST | Plastics / PVC;Gelcoat;Composite materials;Aluminium;Steel;Wood;Stainless steel | VLIES Disc | 9003170031745 | 9009010023024 | 21011318 | 31191501 | 68053000 | IT | S |  | 0.027 | 0.027 | kg | DISCVL | VL |  | 40 | SCM A MEDIUM | $MAH1 x $MAH5 | 125 x 22 | 125 |  | 22 | 34047732_MAIN.jpg | 34047732_FRONT.jpg | 34047732_BACK.jpg |  | 34047732_ISOMETRIC.jpg |  |  |  | TYROLIT vlies disc SCM 125x22 mm A MEDIUM PREMIUM universal building materials | PREMIUM*** SCM discs | for universal use | With the new TYROLIT SCM program, we are now taking a further step towards economic efficiency. With SCM, the machining time of the workpiece can now be greatly reduced. A saving of one to three work steps is thus the key benefit. | Thanks to the quick and high stock removal rate, applications such as the reduction of surface roughness, removal of discolouration, smoothing of surfaces and the cleaning and removal of weld seams can be realised. Another advantage of SCM lies in the deburring of tool edges without additional stock removal. Furthermore, the TYROLIT SCM program is yielding the best results in terms of lifetime, which in turn is evidence of the economic efficiency of these products. | For reducing surface roughness, removing paint residues, smoothing surfaces, cleaning and removing welding seams and for deburring edges |  |  | Use on adjustable angle grinders | "EXTRA COARSE/EXTRA MEDIUM" grain for cleaning, for removing rust and burrs and for minimal stock removal | "COARSE" grain for cleaning, for removing rust and coatings and for final finishing | "MEDIUM" grain for gentle cleaning, for removing burrs and for final finishing | "VERY FINE" grain as the final step | Versatile application options eliminate the need for 1-3 work steps | Best lifetime and high stock removal | Universal application areas | Removable centre hole enables mounting on a wide range of back up pads |  | SSYV3
34047733 | DISC VL SCM 125x22P A VERY-FINE P [20] | 20 | 20 | ST | Plastics / PVC;Gelcoat;Composite materials;Aluminium;Steel;Wood;Stainless steel | VLIES Disc | 9003170031752 | 9009010023031 | 21011318 | 31191501 | 68053000 | IT | S |  | 0.02 | 0.02 | kg | DISCVL | VL |  | 60 | SCM A VERY-FINE | $MAH1 x $MAH5 | 125 x 22 | 125 |  | 22 | 34047733_MAIN.jpg | 34047733_FRONT.jpg | 34047733_BACK.jpg |  | 34047733_ISOMETRIC.jpg |  |  |  | TYROLIT vlies disc SCM 125x22 mm A VERY FINE PREMIUM universal | PREMIUM*** SCM discs | for universal use | With the new TYROLIT SCM program, we are now taking a further step towards economic efficiency. With SCM, the machining time of the workpiece can now be greatly reduced. A saving of one to three work steps is thus the key benefit. | Thanks to the quick and high stock removal rate, applications such as the reduction of surface roughness, removal of discolouration, smoothing of surfaces and the cleaning and removal of weld seams can be realised. Another advantage of SCM lies in the deburring of tool edges without additional stock removal. Furthermore, the TYROLIT SCM program is yielding the best results in terms of lifetime, which in turn is evidence of the economic efficiency of these products. | For reducing surface roughness, removing paint residues, smoothing surfaces, cleaning and removing welding seams and for deburring edges |  |  | Use on adjustable angle grinders | "EXTRA COARSE/EXTRA MEDIUM" grain for cleaning, for removing rust and burrs and for minimal stock removal | "COARSE" grain for cleaning, for removing rust and coatings and for final finishing | "MEDIUM" grain for gentle cleaning, for removing burrs and for final finishing | "VERY FINE" grain as the final step | Versatile application options eliminate the need for 1-3 work steps | Best lifetime and high stock removal | Universal application areas | Removable centre hole enables mounting on a wide range of back up pads |  | SSYV3
34047734 | DISC VL SCM 178x22P A EX.COARSE P [20] | 20 | 20 | ST | Plastics / PVC;Gelcoat;Composite materials;Aluminium;Steel;Wood;Stainless steel | VLIES Disc | 9003170031769 | 9009010023048 | 21011318 | 31191501 | 68053000 | IT | S |  | 0.058 | 0.058 | kg | DISCVL | VL |  | 10 | SCM A EXTRA COARSE | $MAH1 x $MAH5 | 178 x 22 | 178 |  | 22 | 34047734_MAIN.jpg | 34047734_FRONT.jpg | 34047734_BACK.jpg |  | 34047734_ISOMETRIC.jpg |  |  |  | TYROLIT vlies disc SCM 178x22 mm A EXTRA ROUGH PREMIUM universal | PREMIUM*** SCM discs | for universal use | With the new TYROLIT SCM program, we are now taking a further step towards economic efficiency. With SCM, the machining time of the workpiece can now be greatly reduced. A saving of one to three work steps is thus the key benefit. | Thanks to the quick and high stock removal rate, applications such as the reduction of surface roughness, removal of discolouration, smoothing of surfaces and the cleaning and removal of weld seams can be realised. Another advantage of SCM lies in the deburring of tool edges without additional stock removal. Furthermore, the TYROLIT SCM program is yielding the best results in terms of lifetime, which in turn is evidence of the economic efficiency of these products. | For reducing surface roughness, removing paint residues, smoothing surfaces, cleaning and removing welding seams and for deburring edges |  |  | Use on adjustable angle grinders | "EXTRA COARSE/EXTRA MEDIUM" grain for cleaning, for removing rust and burrs and for minimal stock removal | "COARSE" grain for cleaning, for removing rust and coatings and for final finishing | "MEDIUM" grain for gentle cleaning, for removing burrs and for final finishing | "VERY FINE" grain as the final step | Versatile application options eliminate the need for 1-3 work steps | Best lifetime and high stock removal | Universal application areas | Removable centre hole enables mounting on a wide range of back up pads |  | SSYV3
34047735 | DISC VL SCM 178x22P A COARSE P [20] | 20 | 20 | ST | Plastics / PVC;Gelcoat;Composite materials;Aluminium;Steel;Wood;Stainless steel | VLIES Disc | 9003170031783 | 9009010023062 | 21011318 | 31191501 | 68053000 | IT | S |  | 0.063 | 0.063 | kg | DISCVL | VL |  | 20 | SCM A COARSE | $MAH1 x $MAH5 | 178 x 22 | 178 |  | 22 | 34047735_MAIN.jpg | 34047735_FRONT.jpg | 34047735_BACK.jpg |  | 34047735_ISOMETRIC.jpg |  |  |  | TYROLIT vlies disc SCM 178x22 mm A ROUGH PREMIUM universal building materials | PREMIUM*** SCM discs | for universal use | With the new TYROLIT SCM program, we are now taking a further step towards economic efficiency. With SCM, the machining time of the workpiece can now be greatly reduced. A saving of one to three work steps is thus the key benefit. | Thanks to the quick and high stock removal rate, applications such as the reduction of surface roughness, removal of discolouration, smoothing of surfaces and the cleaning and removal of weld seams can be realised. Another advantage of SCM lies in the deburring of tool edges without additional stock removal. Furthermore, the TYROLIT SCM program is yielding the best results in terms of lifetime, which in turn is evidence of the economic efficiency of these products. | For reducing surface roughness, removing paint residues, smoothing surfaces, cleaning and removing welding seams and for deburring edges |  |  | Use on adjustable angle grinders | "EXTRA COARSE/EXTRA MEDIUM" grain for cleaning, for removing rust and burrs and for minimal stock removal | "COARSE" grain for cleaning, for removing rust and coatings and for final finishing | "MEDIUM" grain for gentle cleaning, for removing burrs and for final finishing | "VERY FINE" grain as the final step | Versatile application options eliminate the need for 1-3 work steps | Best lifetime and high stock removal | Universal application areas | Removable centre hole enables mounting on a wide range of back up pads |  | SSYV3
34047736 | DISC VL SCM 178x22P A EX.MEDIUM P [20] | 20 | 20 | ST | Plastics / PVC;Gelcoat;Composite materials;Aluminium;Steel;Wood;Stainless steel | VLIES Disc | 9003170031806 | 9009010023109 | 21011318 | 31191501 | 68053000 | IT | S |  | 0.058 | 0.058 | kg | DISCVL | VL |  | 30 | SCM A EXTRA MEDIUM | $MAH1 x $MAH5 | 178 x 22 | 178 |  | 22 | 34047736_MAIN.jpg | 34047736_FRONT.jpg | 34047736_BACK.jpg |  | 34047736_ISOMETRIC.jpg |  |  |  | TYROLIT vlies disc SCM 178x22 mm A EXTRA MEDIUM PREMIUM universal | PREMIUM*** SCM discs | for universal use | With the new TYROLIT SCM program, we are now taking a further step towards economic efficiency. With SCM, the machining time of the workpiece can now be greatly reduced. A saving of one to three work steps is thus the key benefit. | Thanks to the quick and high stock removal rate, applications such as the reduction of surface roughness, removal of discolouration, smoothing of surfaces and the cleaning and removal of weld seams can be realised. Another advantage of SCM lies in the deburring of tool edges without additional stock removal. Furthermore, the TYROLIT SCM program is yielding the best results in terms of lifetime, which in turn is evidence of the economic efficiency of these products. | For reducing surface roughness, removing paint residues, smoothing surfaces, cleaning and removing welding seams and for deburring edges |  |  | Use on adjustable angle grinders | "EXTRA COARSE/EXTRA MEDIUM" grain for cleaning, for removing rust and burrs and for minimal stock removal | "COARSE" grain for cleaning, for removing rust and coatings and for final finishing | "MEDIUM" grain for gentle cleaning, for removing burrs and for final finishing | "VERY FINE" grain as the final step | Versatile application options eliminate the need for 1-3 work steps | Best lifetime and high stock removal | Universal application areas | Removable centre hole enables mounting on a wide range of back up pads |  | SSYV3
34047755 | DISC VL SCM 178x22P A MEDIUM P [20] | 20 | 20 | ST | Plastics / PVC;Gelcoat;Composite materials;Aluminium;Steel;Wood;Stainless steel | VLIES Disc | 9003170031813 | 9009010023123 | 21011318 | 31191501 | 68053000 | IT | S |  | 0.054 | 0.054 | kg | DISCVL | VL |  | 40 | SCM A MEDIUM | $MAH1 x $MAH5 | 178 x 22 | 178 |  | 22 | 34047755_MAIN.jpg | 34047755_FRONT.jpg | 34047755_BACK.jpg |  | 34047755_ISOMETRIC.jpg |  |  |  | TYROLIT vlies disc SCM 178x22 mm A MEDIUM PREMIUM universal building materials | PREMIUM*** SCM discs | for universal use | With the new TYROLIT SCM program, we are now taking a further step towards economic efficiency. With SCM, the machining time of the workpiece can now be greatly reduced. A saving of one to three work steps is thus the key benefit. | Thanks to the quick and high stock removal rate, applications such as the reduction of surface roughness, removal of discolouration, smoothing of surfaces and the cleaning and removal of weld seams can be realised. Another advantage of SCM lies in the deburring of tool edges without additional stock removal. Furthermore, the TYROLIT SCM program is yielding the best results in terms of lifetime, which in turn is evidence of the economic efficiency of these products. | For reducing surface roughness, removing paint residues, smoothing surfaces, cleaning and removing welding seams and for deburring edges |  |  | Use on adjustable angle grinders | "EXTRA COARSE/EXTRA MEDIUM" grain for cleaning, for removing rust and burrs and for minimal stock removal | "COARSE" grain for cleaning, for removing rust and coatings and for final finishing | "MEDIUM" grain for gentle cleaning, for removing burrs and for final finishing | "VERY FINE" grain as the final step | Versatile application options eliminate the need for 1-3 work steps | Best lifetime and high stock removal | Universal application areas | Removable centre hole enables mounting on a wide range of back up pads |  | SSYV3
34047757 | DISC VL SCM 178x22P A VERY-FINE P [20] | 20 | 20 | ST | Plastics / PVC;Gelcoat;Composite materials;Aluminium;Steel;Wood;Stainless steel | VLIES Disc | 9003170031820 | 9009010023130 | 21011318 | 31191501 | 68053000 | IT | S |  | 0.041 | 0.041 | kg | DISCVL | VL |  | 60 | SCM A VERY-FINE | $MAH1 x $MAH5 | 178 x 22 | 178 |  | 22 | 34047757_MAIN.jpg | 34047757_FRONT.jpg | 34047757_BACK.jpg |  | 34047757_ISOMETRIC.jpg |  |  |  | TYROLIT vlies disc SCM 178x22 mm A VERY FINE PREMIUM universal | PREMIUM*** SCM discs | for universal use | With the new TYROLIT SCM program, we are now taking a further step towards economic efficiency. With SCM, the machining time of the workpiece can now be greatly reduced. A saving of one to three work steps is thus the key benefit. | Thanks to the quick and high stock removal rate, applications such as the reduction of surface roughness, removal of discolouration, smoothing of surfaces and the cleaning and removal of weld seams can be realised. Another advantage of SCM lies in the deburring of tool edges without additional stock removal. Furthermore, the TYROLIT SCM program is yielding the best results in terms of lifetime, which in turn is evidence of the economic efficiency of these products. | For reducing surface roughness, removing paint residues, smoothing surfaces, cleaning and removing welding seams and for deburring edges |  |  | Use on adjustable angle grinders | "EXTRA COARSE/EXTRA MEDIUM" grain for cleaning, for removing rust and burrs and for minimal stock removal | "COARSE" grain for cleaning, for removing rust and coatings and for final finishing | "MEDIUM" grain for gentle cleaning, for removing burrs and for final finishing | "VERY FINE" grain as the final step | Versatile application options eliminate the need for 1-3 work steps | Best lifetime and high stock removal | Universal application areas | Removable centre hole enables mounting on a wide range of back up pads |  | SSYV3
34048027 | 6 100x50x20 454A80K5V3 U5 | 1 | 1 | ST | Steel;HSS | 6 CYLINDRICAL GRINDING CUP | 9003170028196 |  | 21011313 | 31191506 | 68042230002 | AT | S |  | 0.433 | 0.401 | kg | 6 |  |  | 80 | W10 / E10 | D x T x H | 100 x 50 x 20 | 100 | 50 | 20 | 34048027_MAIN.jpg | 34048027_FRONT.jpg | [6 empty] | TYROLIT dry grinding disc ceramic 100x50x20 mm 454A801K5V3U5 steel/hss | Conventional ceramic for dry grinding | For non and low-alloyed steels, high-alloyed steels and HSS. | With this tool you can grind all cutting tools for the wood and metal industry and a range of shear blades. These products are disc and cup wheels with fused white aluminium oxide or sintered aluminium oxide mixtures that are used in dry grinding. | The tailored specification of this tool prevents discolouration on the workpieces. | [8 empty] | Universal use | No workpiece discolouration | Selection based on individual requirements |  |  | AKV50
34048152 | 6 80x40x20 454A80N5V3 U5 | 1 | 1 | ST | Steel;HSS | 6 CYLINDRICAL GRINDING CUP | 9003170028172 |  | 21011313 | 31191506 | 68042230002 | AT | S |  | 0.228 | 0.198 | kg | 6 |  |  | 80 | W6 / E10 | D x T x H | 80 x 40 x 20 | 80 | 40 | 20 | 34048152_MAIN.jpg | 34048152_FRONT.jpg | [6 empty] | TYROLIT dry grinding disc ceramic 80x40x20 mm 454A801N5V3U5 steel/hss | Conventional ceramic for dry grinding | For non and low-alloyed steels, high-alloyed steels and HSS. | With this tool you can grind all cutting tools for the wood and metal industry and a range of shear blades. These products are disc and cup wheels with fused white aluminium oxide or sintered aluminium oxide mixtures that are used in dry grinding. | The tailored specification of this tool prevents discolouration on the workpieces. | [8 empty] | Universal use | No workpiece discolouration | Selection based on individual requirements |  |  | AKV50
34049731 | BELT VL SCM 75x2000 A COARSE P | 4 | 4 | ST | Plastics / PVC;Steel;Stainless steel;Gelcoat;Composite materials;Aluminium;Wood | VLIES Belt | 9003170021999 | 9009010023758 | 21011318 | 31191501 | 68053000 | IT | S |  | 0.383 | 0.383 | kg | BELTVL | VL |  | 20 | SCM A COARSE | T x H | 75 x 2000 |  | 75 | 2000 | 34049731_MAIN.jpg | 34049731_FRONT.jpg | 34049731_BACK.jpg | 34049731_SIDE.jpg |  |  |  |  | TYROLIT grinding belt 75x2000 mm SCM A ROUGH PREMIUM universal | PREMIUM*** SCM belts | for universal use | With belts from the TYROLIT SCM range, TYROLIT is taking another step towards economic efficiency. The machining time of the workpiece can now be greatly reduced. A saving of one to three work steps is thus the key benefit. | Thanks to the quick and high stock removal rate, applications such as the reduction of surface roughness, removal of discolouration, smoothing of surfaces and the cleaning and removal of weld seams can be realised. In addition, the TYROLIT SCM range boasts the best results in terms of lifetime. | For reducing surface roughness, smoothing surfaces as well as cleaning and removing welding seams using stationary belt grinders |  |  | "COARSE" grain for cleaning, for removing rust and coatings and for final finishing | "MEDIUM" grain for gentle cleaning, for removing burrs and for final finishing | "VERY FINE" grain as the final step |  |  | Outstanding economy thanks to maximum stock removal combined with short workpiece machining time | Robust belt design guarantees maximum lifetime | Comprehensive assortment |  |  | SSYV8
34049732 | BELT VL SCM 75x2000 A MEDIUM P | 4 | 4 | ST | Plastics / PVC;Steel;Stainless steel;Gelcoat;Composite materials;Aluminium;Wood | VLIES Belt | 9003170022002 | 9009010023772 | 21011318 | 31191501 | 68053000 | IT | S |  | 0.327 | 0.327 | kg | BELTVL | VL |  | 40 | SCM A MEDIUM | T x H | 75 x 2000 |  | 75 | 2000 | 34049732_MAIN.jpg | 34049732_FRONT.jpg | 34049732_BACK.jpg | 34049732_SIDE.jpg |  |  |  |  | TYROLIT grinding belt 75x2000 mm SCM A MEDIUM PREMIUM universal | PREMIUM*** SCM belts | for universal use | With belts from the TYROLIT SCM range, TYROLIT is taking another step towards economic efficiency. The machining time of the workpiece can now be greatly reduced. A saving of one to three work steps is thus the key benefit. | Thanks to the quick and high stock removal rate, applications such as the reduction of surface roughness, removal of discolouration, smoothing of surfaces and the cleaning and removal of weld seams can be realised. In addition, the TYROLIT SCM range boasts the best results in terms of lifetime. | For reducing surface roughness, smoothing surfaces as well as cleaning and removing welding seams using stationary belt grinders |  |  | "COARSE" grain for cleaning, for removing rust and coatings and for final finishing | "MEDIUM" grain for gentle cleaning, for removing burrs and for final finishing | "VERY FINE" grain as the final step |  |  | Outstanding economy thanks to maximum stock removal combined with short workpiece machining time | Robust belt design guarantees maximum lifetime | Comprehensive assortment |  |  | SSYV8
34049734 | BELT VL SCM 75x2000 A VERY-FINE P | 4 | 4 | ST | Plastics / PVC;Steel;Stainless steel;Gelcoat;Composite materials;Aluminium;Wood | VLIES Belt | 9003170022057 | 9009010023789 | 21011318 | 31191501 | 68053000 | IT | S |  | 0.248 | 0.248 | kg | BELTVL | VL |  | 60 | SCM A VERY-FINE | T x H | 75 x 2000 |  | 75 | 2000 | 34049734_MAIN.jpg | 34049734_FRONT.jpg | 34049734_BACK.jpg | 34049734_SIDE.jpg |  |  |  |  | TYROLIT grinding belt 75x2000 mm SCM A VERY FINE PREMIUM universal | PREMIUM*** SCM belts | for universal use | With belts from the TYROLIT SCM range, TYROLIT is taking another step towards economic efficiency. The machining time of the workpiece can now be greatly reduced. A saving of one to three work steps is thus the key benefit. | Thanks to the quick and high stock removal rate, applications such as the reduction of surface roughness, removal of discolouration, smoothing of surfaces and the cleaning and removal of weld seams can be realised. In addition, the TYROLIT SCM range boasts the best results in terms of lifetime. | For reducing surface roughness, smoothing surfaces as well as cleaning and removing welding seams using stationary belt grinders |  |  | "COARSE" grain for cleaning, for removing rust and coatings and for final finishing | "MEDIUM" grain for gentle cleaning, for removing burrs and for final finishing | "VERY FINE" grain as the final step |  |  | Outstanding economy thanks to maximum stock removal combined with short workpiece machining time | Robust belt design guarantees maximum lifetime | Comprehensive assortment |  |  | SSYV8
34050358 | PAD 115 M14 P SCM MEDIUM | 1 | 1 | ST |  | DISC ACCESSORIES | 9003170031318 | 9009010023840 | 21011318 | 31191501 | 84661038 | BG | S |  | 0.076 | 0.076 | kg | PAD |  |  |  | SCM MEDIUM | D | 115 | 115 |  |  | 34050358_MAIN.jpg | 34050358_FRONT.jpg |  | 34050358_SIDE.jpg | 34050358_ISOMETRIC.jpg |  |  |  | TYROLIT pack up pads for vlies discs SCM 115 mm MEDIUM PREMIUM | PREMIUM*** back up pads | for SCM discs | The intelligent design of our SCM discs enables them to be used on all the back up pads available in our assortment. The removable centre hole of the SCM disc enables the disc to be fitted to the back up pad in a self-centring position. | The discs and back up pads are designed for use on the angle grinder in all common diameters from 115 to 178 mm. | For using SCM discs on angle grinders | SCM back up pads available with or without centre hole mounting | [6 empty] | Back up pads with centre hole mountings for self-centring fitting of the disc on the back up pad |  |  |  |  | SSYA5
34050359 | PAD 125 M14 P SCM MEDIUM | 1 | 1 | ST |  | DISC ACCESSORIES | 9003170031417 | 9009010023918 | 21011318 | 31191501 | 84661038 | BG | S |  | 0.083 | 0.083 | kg | PAD |  |  |  | SCM MEDIUM | D | 125 | 125 |  |  | 34050359_MAIN.jpg | 34050359_FRONT.jpg |  | 34050359_SIDE.jpg | 34050359_ISOMETRIC.jpg |  |  |  | TYROLIT pack up pads for vlies discs SCM 125 mm MEDIUM PREMIUM | PREMIUM*** back up pads | for SCM discs | The intelligent design of our SCM discs enables them to be used on all the back up pads available in our assortment. The removable centre hole of the SCM disc enables the disc to be fitted to the back up pad in a self-centring position. | The discs and back up pads are designed for use on the angle grinder in all common diameters from 115 to 178 mm. | For using SCM discs on angle grinders | SCM back up pads available with or without centre hole mounting | [6 empty] | Back up pads with centre hole mountings for self-centring fitting of the disc on the back up pad |  |  |  |  | SSYA5
34050509 | PAD 178 M14 P SCM MEDIUM | 1 | 1 | ST |  | DISC ACCESSORIES | 9003170031493 | 9009010023932 | 21011318 | 31191501 | 84661038 | BG | S |  | 0.192 | 0.192 | kg | PAD |  |  |  | SCM MEDIUM | D | 178 | 178 |  |  | 34050509_MAIN.jpg | 34050509_FRONT.jpg |  | 34050509_SIDE.jpg | 34050509_ISOMETRIC.jpg |  |  |  | TYROLIT pack up pads for vlies discs SCM 178 mm MEDIUM PREMIUM | PREMIUM*** back up pads | for SCM discs | The intelligent design of our SCM discs enables them to be used on all the back up pads available in our assortment. The removable centre hole of the SCM disc enables the disc to be fitted to the back up pad in a self-centring position. | The discs and back up pads are designed for use on the angle grinder in all common diameters from 115 to 178 mm. | For using SCM discs on angle grinders | SCM back up pads available with or without centre hole mounting | [6 empty] | Back up pads with centre hole mountings for self-centring fitting of the disc on the back up pad |  |  |  |  | SSYA5
34050524 | PAD 115x22 M14 P SCM MEDIUM | 1 | 1 | ST |  | DISC ACCESSORIES | 9003170031523 | 9009010023956 | 21011318 | 31191501 | 84661038 | BG | S |  | 0.085 | 0.085 | kg | PAD |  |  |  | SCM MEDIUM | D x H | 115 x 22 | 115 |  | 22 | 34050524_MAIN.jpg | 34050524_FRONT.jpg |  | 34050524_SIDE.jpg | 34050524_ISOMETRIC.jpg |  |  |  | TYROLIT pack up pads for vlies discs SCM 115x22 mm MEDIUM PREMIUM | PREMIUM*** back up pads | for SCM discs | The intelligent design of our SCM discs enables them to be used on all the back up pads available in our assortment. The removable centre hole of the SCM disc enables the disc to be fitted to the back up pad in a self-centring position. | The discs and back up pads are designed for use on the angle grinder in all common diameters from 115 to 178 mm. | For using SCM discs on angle grinders | SCM back up pads available with or without centre hole mounting | [6 empty] | Back up pads with centre hole mountings for self-centring fitting of the disc on the back up pad |  |  |  |  | SSYA5
34050525 | PAD 125x22 M14 P SCM MEDIUM | 1 | 1 | ST |  | DISC ACCESSORIES | 9003170031547 | 9009010023963 | 21011318 | 31191501 | 84661038 | BG | S |  | 0.091 | 0.091 | kg | PAD |  |  |  | SCM MEDIUM | D x H | 125 x 22 | 125 |  | 22 | 34050525_MAIN.jpg | 34050525_FRONT.jpg |  | 34050525_SIDE.jpg | 34050525_ISOMETRIC.jpg |  |  |  | TYROLIT pack up pads for vlies discs SCM 125x22 mm MEDIUM PREMIUM | PREMIUM*** back up pads | for SCM discs | The intelligent design of our SCM discs enables them to be used on all the back up pads available in our assortment. The removable centre hole of the SCM disc enables the disc to be fitted to the back up pad in a self-centring position. | The discs and back up pads are designed for use on the angle grinder in all common diameters from 115 to 178 mm. | For using SCM discs on angle grinders | SCM back up pads available with or without centre hole mounting | [6 empty] | Back up pads with centre hole mountings for self-centring fitting of the disc on the back up pad |  |  |  |  | SSYA5
34053198 | 1LA C X 115x20M14 A40 P01 | 5 | 5 | ST | Steel;Stainless steel;Aluminium | Cloth Flap Wheel | 9003172005874 | 9009010027138 | 21011318 | 31191501 | 68051000 | BG | S |  | 0.397 | 0.397 | kg | 1LAC | C |  | 40 | C X A-P01 A40 | D x T | 115 x 20 | 115 | 20 |  | 34053198_MAIN.jpg | 34053198_FRONT.jpg |  | 34053198_SIDE.jpg | 34053198_ISOMETRIC.jpg |  |  |  | TYROLIT flap wheel 115x20 mm A40 M14 PREMIUM steel/nonferrous/wood | PREMIUM*** A-P01 C X flap wheels | for steel, nonferrous metal and wood | PREMIUM*** flap wheels for angle grinders can be used for general grinding applications such as cleaning and finishing as well as polishing uneven or curved surfaces. As the wear pattern remains stable throughout the product's lifetime, a consistent high-quality surface finish is produced. | The assortment provides products for removing welding tracks, scratches and oxidation residue, as well as pre-treating surfaces. | For general grinding applications such as cleaning, finishing and polishing on steel, nonferrous metals and wood | For polishing uneven or curved surfaces |  | Grit size 40/60 for high stock removal | Grit size 80/120 for fine work |  |  |  | Consistent wear pattern of the flap wheel over its entire lifetime enables a consistently high-quality surface finish | Universal use | Broad assortment |  |  | SSYF1
34053446 | 52LA VL-C X 40x20-6x40 A COARSE 60 P01 | 10 | 10 | ST | Aluminium;Steel;Stainless steel | CLOTH & VLIES FLAP WHEEL spindle mounted | 9003170031837 | 9009010026735 | 21011318 | 31191510 | 68053000 | DE | S |  | 0.026 | 0.026 | kg | 52LAVL-C | VL-C |  | 60 | A COARSE C X 60 | D x T | 40 x 20 | 40 | 20 |  | 34053446_MAIN.jpg | 34053446_FRONT.jpg |  | 34053446_SIDE.jpg | 34053446_ISOMETRIC.jpg |  |  |  | TYROLIT fleece flap wheels spindle mounted 40x20-6x40 mm A60 steel/inox/nonfer. | PREMIUM*** fleece flap wheels spindle mounted | for steel, stainless steel and nonferrous metals |  |  | For finishing steel, stainless steel and nonferrous metals |  |  | Fleece flap wheels spindle mounted with coated abrasive (VL-C) for increased stock removal | Fleece flap wheels spindle mounted without coated abrasive for fine work | Use on adjustable straight grinders |  |  | Variety of grit sizes enables different surface roughnesses to be achieved | Perfect for grinding hard-to-reach places | Longest lifetime | Material grinding without altering the surface integrity |  | SSYV5
34053447 | 52LA VL-C X 50x30-6x40 A COARSE 60 P01 | 10 | 10 | ST | Aluminium;Steel;Stainless steel | CLOTH & VLIES FLAP WHEEL spindle mounted | 9003170031844 | 9009010026742 | 21011318 | 31191510 | 68053000 | DE | S |  | 0.048 | 0.048 | kg | 52LAVL-C | VL-C |  | 60 | A COARSE C X 60 | D x T | 50 x 30 | 50 | 30 |  | 34053447_MAIN.jpg | 34053447_FRONT.jpg |  | 34053447_SIDE.jpg | 34053447_ISOMETRIC.jpg |  |  |  | TYROLIT fleece flap wheels spindle mounted 50x30-6x40 mm A60 steel/inox/nonfer. | PREMIUM*** fleece flap wheels spindle mounted | for steel, stainless steel and nonferrous metals |  |  | For finishing steel, stainless steel and nonferrous metals |  |  | Fleece flap wheels spindle mounted with coated abrasive (VL-C) for increased stock removal | Fleece flap wheels spindle mounted without coated abrasive for fine work | Use on adjustable straight grinders |  |  | Variety of grit sizes enables different surface roughnesses to be achieved | Perfect for grinding hard-to-reach places | Longest lifetime | Material grinding without altering the surface integrity |  | SSYV5
34053928 | 52ZY 10x32-6x40 A36Q4B0 | 1000 | 25 | ST | Stainless steel | 52ZY GRINDING POINT | 9003170050555 | 9009010041905 | 21011316 | 31191510 | 68042212 | DE | S |  | 0.017 | 0.017 | kg | 52ZY | ZY |  | 36 | A 36 Q4 B0 | D x T - S x L | 10 x 32 - 6 x 40 | 10 | 32 |  | 34053928_MAIN.jpg | 34053928_FRONT.jpg | [6 empty] | TYROLIT mounted points resin bonded 10x32-6x40 mm A36Q4 B0 PREMIUM inox | PREMIUM*** resin-bonded mounted points | for stainless steel | The PREMIUM*** resin mounted points have a vibration reducing effect due to their composition and therefore boast low impact sensitivity. Due to their special quality, these points are best suited to deburring, bevelling and edge breaking on stainless steel. | Due to their bond, they are specially suited to INOX materials. Maximum operating speed: 50 m/s | For work such as deburring, bevelling and edge breaking on different stainless steel grades |  |  | Grit size 36 for rough grinding | Note operating speed of max. 50 m/s |  |  |  | Resin-mounted points have a vibration reducing effect due to their composition and therefore boast low impact sensitivity | Specially suited to stainless steel materials due to their chemically pure bond | Particularly suitable for difficult-to-reach places |  |  | ABK20
34053929 | 52ZY 25x13-6x40 A36Q4B0 | 25 | 25 | ST | Stainless steel | 52ZY GRINDING POINT | 9003170053877 | 9009010042032 | 21011316 | 31191510 | 68042212 | DE | S |  | 0.028 | 0.028 | kg | 52ZY | ZY |  | 36 | A 36 Q4 B0 | D x T - S x L | 25 x 13 - 6 x 40 | 25 | 13 |  | 34053929_MAIN.jpg | 34053929_FRONT.jpg | [6 empty] | TYROLIT mounted points resin bonded 25x13-6x40 mm A36Q4 B0 PREMIUM inox | PREMIUM*** resin-bonded mounted points | for stainless steel | The PREMIUM*** resin mounted points have a vibration reducing effect due to their composition and therefore boast low impact sensitivity. Due to their special quality, these points are best suited to deburring, bevelling and edge breaking on stainless steel. | Due to their bond, they are specially suited to INOX materials. Maximum operating speed: 50 m/s | For work such as deburring, bevelling and edge breaking on different stainless steel grades |  |  | Grit size 36 for rough grinding | Note operating speed of max. 50 m/s |  |  |  | Resin-mounted points have a vibration reducing effect due to their composition and therefore boast low impact sensitivity | Specially suited to stainless steel materials due to their chemically pure bond | Particularly suitable for difficult-to-reach places |  |  | ABK20
34053930 | 52ZY 32x16-6x40 A36Q4B0 | 25 | 25 | ST | Stainless steel | 52ZY GRINDING POINT | 9003170062985 | 9009010042049 | 21011316 | 31191510 | 68042212 | DE | S |  | 0.043 | 0.043 | kg | 52ZY | ZY |  | 36 | A 36 Q4 B0 | D x T - S x L | 32 x 16 - 6 x 40 | 32 | 16 |  | 34053930_MAIN.jpg | 34053930_FRONT.jpg | [6 empty] | TYROLIT mounted points resin bonded 32x16-6x40 mm A36Q4 B0 PREMIUM inox | PREMIUM*** resin-bonded mounted points | for stainless steel | The PREMIUM*** resin mounted points have a vibration reducing effect due to their composition and therefore boast low impact sensitivity. Due to their special quality, these points are best suited to deburring, bevelling and edge breaking on stainless steel. | Due to their bond, they are specially suited to INOX materials. Maximum operating speed: 50 m/s | For work such as deburring, bevelling and edge breaking on different stainless steel grades |  |  | Grit size 36 for rough grinding | Note operating speed of max. 50 m/s |  |  |  | Resin-mounted points have a vibration reducing effect due to their composition and therefore boast low impact sensitivity | Specially suited to stainless steel materials due to their chemically pure bond | Particularly suitable for difficult-to-reach places |  |  | ABK20
34053942 | 52ZY 50x13-6x40 A36Q4B0 | 25 | 25 | ST | Stainless steel | 52ZY GRINDING POINT | 9003170065627 | 9009010042056 | 21011316 | 31191510 | 68042212 | DE | S |  | 0.084 | 0.084 | kg | 52ZY | ZY |  | 36 | A 36 Q4 B0 | D x T - S x L | 50 x 13 - 6 x 40 | 50 | 13 |  | 34053942_MAIN.jpg | 34053942_FRONT.jpg | [6 empty] | TYROLIT mounted points resin bonded 50x13-6x40 mm A36Q4 B0 PREMIUM inox | PREMIUM*** resin-bonded mounted points | for stainless steel | The PREMIUM*** resin mounted points have a vibration reducing effect due to their composition and therefore boast low impact sensitivity. Due to their special quality, these points are best suited to deburring, bevelling and edge breaking on stainless steel. | Due to their bond, they are specially suited to INOX materials. Maximum operating speed: 50 m/s | For work such as deburring, bevelling and edge breaking on different stainless steel grades |  |  | Grit size 36 for rough grinding | Note operating speed of max. 50 m/s |  |  |  | Resin-mounted points have a vibration reducing effect due to their composition and therefore boast low impact sensitivity | Specially suited to stainless steel materials due to their chemically pure bond | Particularly suitable for difficult-to-reach places |  |  | ABK20
34054619 | 52LA PC X 30x10-6x40 A60 B02 | 10 | 10 | ST | Stainless steel;Steel;Aluminium | CLOTH FLAP WHEEL spindle mounted | 9003170023641 | 9009010025646 | 21011318 | 31191510 | 68051000 | KR | S |  | 0.016 | 0.016 | kg | 52LAPC | PC |  | 60 | PC X A-B02 | D x T | 30 x 10 | 30 | 10 |  | 34054619_MAIN.jpg | 34054619_FRONT.jpg |  | 34054619_SIDE.jpg | 34054619_ISOMETRIC.jpg |  |  |  | TYROLIT mounted flap wheel 30x10-6x40 mm A60 BASIC steel/inox/nonferrous | BASIC* A-B02 PC X mounted flap wheels | for steel, stainless steel and nonferrous metals |  |  | For various applications on steel, stainless steel and nonferrous metals | For matting, pre-polishing, removing rust or cleaning surfaces | Can be used on both electric and pneumatic machines | Grit size 40/60 for high stock removal | Grit size 80/120 for medium-fine grinding | Grit size 180 for fine work |  |  | Flexible flaps for precision work | Perfect for grinding hard-to-reach places | Good lifetime |  |  | SSYF5
34054620 | 52LA VL 60x50-6x40 A COARSE P | 10 | 10 | ST | Aluminium;Steel;Stainless steel | VLIES FLAP WHEEL spindle mounted | 9003170031905 | 9009010026773 | 21011318 | 31191510 | 68053000 | DE | S |  | 0.07 | 0.07 | kg | 52LAVL | VL |  | 20 | A COARSE | D x T | 60 x 50 | 60 | 50 |  | 34054620_MAIN.jpg | 34054620_FRONT.jpg |  | 34054620_SIDE.jpg | 34054620_ISOMETRIC.jpg |  |  |  | TYROLIT fleece pin 60x50-6x40 mm A ROUGH PREMIUM steel/inox/nonferrous | PREMIUM*** fleece flap wheels spindle mounted | for steel, stainless steel and nonferrous metals |  |  | For finishing steel, stainless steel and nonferrous metals |  |  | Fleece flap wheels spindle mounted with coated abrasive (VL-C) for increased stock removal | Fleece flap wheels spindle mounted without coated abrasive for fine work | Use on adjustable straight grinders |  |  | Variety of grit sizes enables different surface roughnesses to be achieved | Perfect for grinding hard-to-reach places | Longest lifetime | Material grinding without altering the surface integrity |  | SSYV5
34054651 | 52LA VL 60x50-6x40 A VERY-FINE P | 10 | 10 | ST | Aluminium;Steel;Stainless steel | VLIES FLAP WHEEL spindle mounted | 9003170031943 | 9009010026780 | 21011318 | 31191510 | 68053000 | DE | S |  | 0.074 | 0.074 | kg | 52LAVL | VL |  | 60 | A VERY-FINE | D x T | 60 x 50 | 60 | 50 |  | 34054651_MAIN.jpg | 34054651_FRONT.jpg |  | 34054651_SIDE.jpg | 34054651_ISOMETRIC.jpg |  |  |  | TYROLIT fleece pin 60x50-6x40 mm A VERY FINE PREMIUM steel/inox/nonferrous | PREMIUM*** fleece flap wheels spindle mounted | for steel, stainless steel and nonferrous metals |  |  | For finishing steel, stainless steel and nonferrous metals |  |  | Fleece flap wheels spindle mounted with coated abrasive (VL-C) for increased stock removal | Fleece flap wheels spindle mounted without coated abrasive for fine work | Use on adjustable straight grinders |  |  | Variety of grit sizes enables different surface roughnesses to be achieved | Perfect for grinding hard-to-reach places | Longest lifetime | Material grinding without altering the surface integrity |  | SSYV5
34054652 | 52LA VL-C X 60x50-6x40 A COARSE 60 P01 | 10 | 10 | ST | Aluminium;Steel;Stainless steel | CLOTH & VLIES FLAP WHEEL spindle mounted | 9003170031967 | 9009010026797 | 21011318 | 31191510 | 68053000 | DE | S |  | 0.1 | 0.1 | kg | 52LAVL-C | VL-C |  | 60 | A COARSE C X 60 | D x T | 60 x 50 | 60 | 50 |  | 34054652_MAIN.jpg | 34054652_FRONT.jpg |  | 34054652_SIDE.jpg | 34054652_ISOMETRIC.jpg |  |  |  | TYROLIT fleece flap wheels spindle mounted 60x50-6x40 mm A60 steel/inox/nonfer. | PREMIUM*** fleece flap wheels spindle mounted | for steel, stainless steel and nonferrous metals |  |  | For finishing steel, stainless steel and nonferrous metals |  |  | Fleece flap wheels spindle mounted with coated abrasive (VL-C) for increased stock removal | Fleece flap wheels spindle mounted without coated abrasive for fine work | Use on adjustable straight grinders |  |  | Variety of grit sizes enables different surface roughnesses to be achieved | Perfect for grinding hard-to-reach places | Longest lifetime | Material grinding without altering the surface integrity |  | SSYV5
34054655 | 52LA VL-C X 60x50-6x40 A MEDIUM 80 P01 | 10 | 10 | ST | Aluminium;Steel;Stainless steel | CLOTH & VLIES FLAP WHEEL spindle mounted | 9003170032001 | 9009010026865 | 21011318 | 31191510 | 68053000 | DE | S |  | 0.094 | 0.094 | kg | 52LAVL-C | VL-C |  | 80 | A MEDIUM C X 80 | D x T | 60 x 50 | 60 | 50 |  | 34054655_MAIN.jpg | 34054655_FRONT.jpg |  | 34054655_SIDE.jpg | 34054655_ISOMETRIC.jpg |  |  |  | TYROLIT fleece flap wheels spindle mounted 60x50-6x40 mm A80 steel/inox/nonfer. | PREMIUM*** fleece flap wheels spindle mounted | for steel, stainless steel and nonferrous metals |  |  | For finishing steel, stainless steel and nonferrous metals |  |  | Fleece flap wheels spindle mounted with coated abrasive (VL-C) for increased stock removal | Fleece flap wheels spindle mounted without coated abrasive for fine work | Use on adjustable straight grinders |  |  | Variety of grit sizes enables different surface roughnesses to be achieved | Perfect for grinding hard-to-reach places | Longest lifetime | Material grinding without altering the surface integrity |  | SSYV5
34054658 | 52LA VL-C X 60x50-6x40 A FINE 150 P01 | 10 | 10 | ST | Aluminium;Steel;Stainless steel | CLOTH & VLIES FLAP WHEEL spindle mounted | 9003170032032 | 9009010026872 | 21011318 | 31191510 | 68053000 | DE | S |  | 0.1 | 0.1 | kg | 52LAVL-C | VL-C |  | 150 | A FINE C X 150 | D x T | 60 x 50 | 60 | 50 |  | 34054658_MAIN.jpg | 34054658_FRONT.jpg |  | 34054658_SIDE.jpg | 34054658_ISOMETRIC.jpg |  |  |  | TYROLIT fleece flap wheels spindle mounted 60x50-6x40 mm A150 steel/inox/nonfer. | PREMIUM*** fleece flap wheels spindle mounted | for steel, stainless steel and nonferrous metals |  |  | For finishing steel, stainless steel and nonferrous metals |  |  | Fleece flap wheels spindle mounted with coated abrasive (VL-C) for increased stock removal | Fleece flap wheels spindle mounted without coated abrasive for fine work | Use on adjustable straight grinders |  |  | Variety of grit sizes enables different surface roughnesses to be achieved | Perfect for grinding hard-to-reach places | Longest lifetime | Material grinding without altering the surface integrity |  | SSYV5
34054660 | 52LA PC X 30x10-6x40 A120 B02 | 10 | 10 | ST | Stainless steel;Steel;Aluminium | CLOTH FLAP WHEEL spindle mounted | 9003170023658 | 9009010025677 | 21011318 | 31191510 | 68051000 | KR | S |  | 0.016 | 0.016 | kg | 52LAPC | PC |  | 120 | PC X A-B02 | D x T | 30 x 10 | 30 | 10 |  | 34054660_MAIN.jpg | 34054660_FRONT.jpg |  | 34054660_SIDE.jpg | 34054660_ISOMETRIC.jpg |  |  |  | TYROLIT mounted flap wheel 30x10-6x40 mm A120 BASIC steel/inox/nonferrous | BASIC* A-B02 PC X mounted flap wheels | for steel, stainless steel and nonferrous metals |  |  | For various applications on steel, stainless steel and nonferrous metals | For matting, pre-polishing, removing rust or cleaning surfaces | Can be used on both electric and pneumatic machines | Grit size 40/60 for high stock removal | Grit size 80/120 for medium-fine grinding | Grit size 180 for fine work |  |  | Flexible flaps for precision work | Perfect for grinding hard-to-reach places | Good lifetime |  |  | SSYF5
34054737 | 52LA PC X 30x10-6x40 A80 B02 | 10 | 10 | ST | Stainless steel;Steel;Aluminium | CLOTH FLAP WHEEL spindle mounted | 9003170023665 | 9009010025684 | 21011318 | 31191510 | 68051000 | KR | S |  | 0.016 | 0.016 | kg | 52LAPC | PC |  | 80 | PC X A-B02 | D x T | 30 x 10 | 30 | 10 |  | 34054737_MAIN.jpg | 34054737_FRONT.jpg |  | 34054737_SIDE.jpg | 34054737_ISOMETRIC.jpg |  |  |  | TYROLIT mounted flap wheel 30x10-6x40 mm A80 BASIC steel/inox/nonferrous | BASIC* A-B02 PC X mounted flap wheels | for steel, stainless steel and nonferrous metals |  |  | For various applications on steel, stainless steel and nonferrous metals | For matting, pre-polishing, removing rust or cleaning surfaces | Can be used on both electric and pneumatic machines | Grit size 40/60 for high stock removal | Grit size 80/120 for medium-fine grinding | Grit size 180 for fine work |  |  | Flexible flaps for precision work | Perfect for grinding hard-to-reach places | Good lifetime |  |  | SSYF5
34054738 | 52LA PC X 30x10-6x40 A180 B02 | 10 | 10 | ST | Stainless steel;Steel;Aluminium | CLOTH FLAP WHEEL spindle mounted | 9003170023689 | 9009010025714 | 21011318 | 31191510 | 68051000 | KR | S |  | 0.016 | 0.016 | kg | 52LAPC | PC |  | 180 | PC X A-B02 | D x T | 30 x 10 | 30 | 10 |  | 34054738_MAIN.jpg | 34054738_FRONT.jpg |  | 34054738_SIDE.jpg | 34054738_ISOMETRIC.jpg |  |  |  | TYROLIT mounted flap wheel 30x10-6x40 mm A180 BASIC steel/inox/nonferrous | BASIC* A-B02 PC X mounted flap wheels | for steel, stainless steel and nonferrous metals |  |  | For various applications on steel, stainless steel and nonferrous metals | For matting, pre-polishing, removing rust or cleaning surfaces | Can be used on both electric and pneumatic machines | Grit size 40/60 for high stock removal | Grit size 80/120 for medium-fine grinding | Grit size 180 for fine work |  |  | Flexible flaps for precision work | Perfect for grinding hard-to-reach places | Good lifetime |  |  | SSYF5
34054751 | 52LA PC X 40x15-6x40 A60 B02 | 10 | 10 | ST | Stainless steel;Steel;Aluminium | CLOTH FLAP WHEEL spindle mounted | 9003170023702 | 9009010025769 | 21011318 | 31191510 | 68051000 | KR | S |  | 0.026 | 0.026 | kg | 52LAPC | PC |  | 60 | PC X A-B02 | D x T | 40 x 15 | 40 | 15 |  | 34054751_MAIN.jpg | 34054751_FRONT.jpg |  | 34054751_SIDE.jpg | 34054751_ISOMETRIC.jpg |  |  |  | TYROLIT mounted flap wheel 40x15-6x40 mm A60 BASIC steel/inox/nonferrous | BASIC* A-B02 PC X mounted flap wheels | for steel, stainless steel and nonferrous metals |  |  | For various applications on steel, stainless steel and nonferrous metals | For matting, pre-polishing, removing rust or cleaning surfaces | Can be used on both electric and pneumatic machines | Grit size 40/60 for high stock removal | Grit size 80/120 for medium-fine grinding | Grit size 180 for fine work |  |  | Flexible flaps for precision work | Perfect for grinding hard-to-reach places | Good lifetime |  |  | SSYF5
34054753 | 52LA PC X 40x15-6x40 A80 B02 | 10 | 10 | ST | Stainless steel;Steel;Aluminium | CLOTH FLAP WHEEL spindle mounted | 9003170023719 | 9009010025776 | 21011318 | 31191510 | 68051000 | KR | S |  | 0.026 | 0.026 | kg | 52LAPC | PC |  | 80 | PC X A-B02 | D x T | 40 x 15 | 40 | 15 |  | 34054753_MAIN.jpg | 34054753_FRONT.jpg |  | 34054753_SIDE.jpg | 34054753_ISOMETRIC.jpg |  |  |  | TYROLIT mounted flap wheel 40x15-6x40 mm A80 BASIC steel/inox/nonferrous | BASIC* A-B02 PC X mounted flap wheels | for steel, stainless steel and nonferrous metals |  |  | For various applications on steel, stainless steel and nonferrous metals | For matting, pre-polishing, removing rust or cleaning surfaces | Can be used on both electric and pneumatic machines | Grit size 40/60 for high stock removal | Grit size 80/120 for medium-fine grinding | Grit size 180 for fine work |  |  | Flexible flaps for precision work | Perfect for grinding hard-to-reach places | Good lifetime |  |  | SSYF5
34054759 | 52LA PC X 40x20-6x40 A40 B02 | 10 | 10 | ST | Stainless steel;Steel;Aluminium | CLOTH FLAP WHEEL spindle mounted | 9003170023771 | 9009010025851 | 21011318 | 31191510 | 68051000 | KR | S |  | 0.032 | 0.032 | kg | 52LAPC | PC |  | 40 | PC X A-B02 | D x T | 40 x 20 | 40 | 20 |  | 34054759_MAIN.jpg | 34054759_FRONT.jpg |  | 34054759_SIDE.jpg | 34054759_ISOMETRIC.jpg |  |  |  | TYROLIT mounted flap wheel 40x20-6x40 mm A40 BASIC steel/inox/nonferrous | BASIC* A-B02 PC X mounted flap wheels | for steel, stainless steel and nonferrous metals |  |  | For various applications on steel, stainless steel and nonferrous metals | For matting, pre-polishing, removing rust or cleaning surfaces | Can be used on both electric and pneumatic machines | Grit size 40/60 for high stock removal | Grit size 80/120 for medium-fine grinding | Grit size 180 for fine work |  |  | Flexible flaps for precision work | Perfect for grinding hard-to-reach places | Good lifetime |  |  | SSYF5
34054760 | 52LA PC X 40x20-6x40 A60 B02 | 10 | 10 | ST | Stainless steel;Steel;Aluminium | CLOTH FLAP WHEEL spindle mounted | 9003170023788 | 9009010025875 | 21011318 | 31191510 | 68051000 | KR | S |  | 0.032 | 0.032 | kg | 52LAPC | PC |  | 60 | PC X A-B02 | D x T | 40 x 20 | 40 | 20 |  | 34054760_MAIN.jpg | 34054760_FRONT.jpg |  | 34054760_SIDE.jpg | 34054760_ISOMETRIC.jpg |  |  |  | TYROLIT mounted flap wheel 40x20-6x40 mm A60 BASIC steel/inox/nonferrous | BASIC* A-B02 PC X mounted flap wheels | for steel, stainless steel and nonferrous metals |  |  | For various applications on steel, stainless steel and nonferrous metals | For matting, pre-polishing, removing rust or cleaning surfaces | Can be used on both electric and pneumatic machines | Grit size 40/60 for high stock removal | Grit size 80/120 for medium-fine grinding | Grit size 180 for fine work |  |  | Flexible flaps for precision work | Perfect for grinding hard-to-reach places | Good lifetime |  |  | SSYF5
34054783 | 52LA PC X 40x20-6x40 A80 B02 | 10 | 10 | ST | Stainless steel;Steel;Aluminium | CLOTH FLAP WHEEL spindle mounted | 9003170023795 | 9009010025882 | 21011318 | 31191510 | 68051000 | KR | S |  | 0.032 | 0.032 | kg | 52LAPC | PC |  | 80 | PC X A-B02 | D x T | 40 x 20 | 40 | 20 |  | 34054783_MAIN.jpg | 34054783_FRONT.jpg |  | 34054783_SIDE.jpg | 34054783_ISOMETRIC.jpg |  |  |  | TYROLIT mounted flap wheel 40x20-6x40 mm A80 BASIC steel/inox/nonferrous | BASIC* A-B02 PC X mounted flap wheels | for steel, stainless steel and nonferrous metals |  |  | For various applications on steel, stainless steel and nonferrous metals | For matting, pre-polishing, removing rust or cleaning surfaces | Can be used on both electric and pneumatic machines | Grit size 40/60 for high stock removal | Grit size 80/120 for medium-fine grinding | Grit size 180 for fine work |  |  | Flexible flaps for precision work | Perfect for grinding hard-to-reach places | Good lifetime |  |  | SSYF5
34054784 | 52LA PC X 40x20-6x40 A120 B02 | 10 | 10 | ST | Stainless steel;Steel;Aluminium | CLOTH FLAP WHEEL spindle mounted | 9003170023801 | 9009010025899 | 21011318 | 31191510 | 68051000 | KR | S |  | 0.03 | 0.03 | kg | 52LAPC | PC |  | 120 | PC X A-B02 | D x T | 40 x 20 | 40 | 20 |  | 34054784_MAIN.jpg | 34054784_FRONT.jpg |  | 34054784_SIDE.jpg | 34054784_ISOMETRIC.jpg |  |  |  | TYROLIT mounted flap wheel 40x20-6x40 mm A120 BASIC steel/inox/nonferrous | BASIC* A-B02 PC X mounted flap wheels | for steel, stainless steel and nonferrous metals |  |  | For various applications on steel, stainless steel and nonferrous metals | For matting, pre-polishing, removing rust or cleaning surfaces | Can be used on both electric and pneumatic machines | Grit size 40/60 for high stock removal | Grit size 80/120 for medium-fine grinding | Grit size 180 for fine work |  |  | Flexible flaps for precision work | Perfect for grinding hard-to-reach places | Good lifetime |  |  | SSYF5
34054785 | 52LA PC X 40x20-6x40 A180 B02 | 10 | 10 | ST | Stainless steel;Steel;Aluminium | CLOTH FLAP WHEEL spindle mounted | 9003170023818 | 9009010025905 | 21011318 | 31191510 | 68051000 | KR | S |  | 0.03 | 0.03 | kg | 52LAPC | PC |  | 180 | PC X A-B02 | D x T | 40 x 20 | 40 | 20 |  | 34054785_MAIN.jpg | 34054785_FRONT.jpg |  | 34054785_SIDE.jpg | 34054785_ISOMETRIC.jpg |  |  |  | TYROLIT mounted flap wheel 40x20-6x40 mm A180 BASIC steel/inox/nonferrous | BASIC* A-B02 PC X mounted flap wheels | for steel, stainless steel and nonferrous metals |  |  | For various applications on steel, stainless steel and nonferrous metals | For matting, pre-polishing, removing rust or cleaning surfaces | Can be used on both electric and pneumatic machines | Grit size 40/60 for high stock removal | Grit size 80/120 for medium-fine grinding | Grit size 180 for fine work |  |  | Flexible flaps for precision work | Perfect for grinding hard-to-reach places | Good lifetime |  |  | SSYF5
34054787 | 52LA PC X 50x15-6x40 A60 B02 | 10 | 10 | ST | Stainless steel;Steel;Aluminium | CLOTH FLAP WHEEL spindle mounted | 9003170023849 | 9009010025950 | 21011318 | 31191510 | 68051000 | KR | S |  | 0.034 | 0.034 | kg | 52LAPC | PC |  | 60 | PC X A-B02 | D x T | 50 x 15 | 50 | 15 |  | 34054787_MAIN.jpg | 34054787_FRONT.jpg |  | 34054787_SIDE.jpg | 34054787_ISOMETRIC.jpg |  |  |  | TYROLIT mounted flap wheel 50x15-6x40 mm A60 BASIC steel/inox/nonferrous | BASIC* A-B02 PC X mounted flap wheels | for steel, stainless steel and nonferrous metals |  |  | For various applications on steel, stainless steel and nonferrous metals | For matting, pre-polishing, removing rust or cleaning surfaces | Can be used on both electric and pneumatic machines | Grit size 40/60 for high stock removal | Grit size 80/120 for medium-fine grinding | Grit size 180 for fine work |  |  | Flexible flaps for precision work | Perfect for grinding hard-to-reach places | Good lifetime |  |  | SSYF5
34054801 | 52LA PC X 50x20-6x40 A40 B02 | 10 | 10 | ST | Stainless steel;Steel;Aluminium | CLOTH FLAP WHEEL spindle mounted | 9003170023955 | 9009010026094 | 21011318 | 31191510 | 68051000 | KR | S |  | 0.044 | 0.044 | kg | 52LAPC | PC |  | 40 | PC X A-B02 | D x T | 50 x 20 | 50 | 20 |  | 34054801_MAIN.jpg | 34054801_FRONT.jpg |  | 34054801_SIDE.jpg | 34054801_ISOMETRIC.jpg |  |  |  | TYROLIT mounted flap wheel 50x20-6x40 mm A40 BASIC steel/inox/nonferrous | BASIC* A-B02 PC X mounted flap wheels | for steel, stainless steel and nonferrous metals |  |  | For various applications on steel, stainless steel and nonferrous metals | For matting, pre-polishing, removing rust or cleaning surfaces | Can be used on both electric and pneumatic machines | Grit size 40/60 for high stock removal | Grit size 80/120 for medium-fine grinding | Grit size 180 for fine work |  |  | Flexible flaps for precision work | Perfect for grinding hard-to-reach places | Good lifetime |  |  | SSYF5
34054805 | 52LA PC X 50x20-6x40 A60 B02 | 10 | 10 | ST | Stainless steel;Steel;Aluminium | CLOTH FLAP WHEEL spindle mounted | 9003170023962 | 9009010026100 | 21011318 | 31191510 | 68051000 | KR | S |  | 0.046 | 0.046 | kg | 52LAPC | PC |  | 60 | PC X A-B02 | D x T | 50 x 20 | 50 | 20 |  | 34054805_MAIN.jpg | 34054805_FRONT.jpg |  | 34054805_SIDE.jpg | 34054805_ISOMETRIC.jpg |  |  |  | TYROLIT mounted flap wheel 50x20-6x40 mm A60 BASIC steel/inox/nonferrous | BASIC* A-B02 PC X mounted flap wheels | for steel, stainless steel and nonferrous metals |  |  | For various applications on steel, stainless steel and nonferrous metals | For matting, pre-polishing, removing rust or cleaning surfaces | Can be used on both electric and pneumatic machines | Grit size 40/60 for high stock removal | Grit size 80/120 for medium-fine grinding | Grit size 180 for fine work |  |  | Flexible flaps for precision work | Perfect for grinding hard-to-reach places | Good lifetime |  |  | SSYF5
34054809 | 52LA PC X 50x20-6x40 A80 B02 | 10 | 10 | ST | Stainless steel;Steel;Aluminium | CLOTH FLAP WHEEL spindle mounted | 9003170024013 | 9009010026124 | 21011318 | 31191510 | 68051000 | KR | S |  | 0.044 | 0.044 | kg | 52LAPC | PC |  | 80 | PC X A-B02 | D x T | 50 x 20 | 50 | 20 |  | 34054809_MAIN.jpg | 34054809_FRONT.jpg |  | 34054809_SIDE.jpg | 34054809_ISOMETRIC.jpg |  |  |  | TYROLIT mounted flap wheel 50x20-6x40 mm A80 BASIC steel/inox/nonferrous | BASIC* A-B02 PC X mounted flap wheels | for steel, stainless steel and nonferrous metals |  |  | For various applications on steel, stainless steel and nonferrous metals | For matting, pre-polishing, removing rust or cleaning surfaces | Can be used on both electric and pneumatic machines | Grit size 40/60 for high stock removal | Grit size 80/120 for medium-fine grinding | Grit size 180 for fine work |  |  | Flexible flaps for precision work | Perfect for grinding hard-to-reach places | Good lifetime |  |  | SSYF5
34054812 | 52LA PC X 50x20-6x40 A120 B02 | 10 | 10 | ST | Stainless steel;Steel;Aluminium | CLOTH FLAP WHEEL spindle mounted | 9003170024020 | 9009010026131 | 21011318 | 31191510 | 68051000 | KR | S |  | 0.04 | 0.04 | kg | 52LAPC | PC |  | 120 | PC X A-B02 | D x T | 50 x 20 | 50 | 20 |  | 34054812_MAIN.jpg | 34054812_FRONT.jpg |  | 34054812_SIDE.jpg | 34054812_ISOMETRIC.jpg |  |  |  | TYROLIT mounted flap wheel 50x20-6x40 mm A120 BASIC steel/inox/nonferrous | BASIC* A-B02 PC X mounted flap wheels | for steel, stainless steel and nonferrous metals |  |  | For various applications on steel, stainless steel and nonferrous metals | For matting, pre-polishing, removing rust or cleaning surfaces | Can be used on both electric and pneumatic machines | Grit size 40/60 for high stock removal | Grit size 80/120 for medium-fine grinding | Grit size 180 for fine work |  |  | Flexible flaps for precision work | Perfect for grinding hard-to-reach places | Good lifetime |  |  | SSYF5
34054813 | 52LA PC X 50x20-6x40 A180 B02 | 10 | 10 | ST | Stainless steel;Steel;Aluminium | CLOTH FLAP WHEEL spindle mounted | 9003170024037 | 9009010026148 | 21011318 | 31191510 | 68051000 | KR | S |  | 0.04 | 0.04 | kg | 52LAPC | PC |  | 180 | PC X A-B02 | D x T | 50 x 20 | 50 | 20 |  | 34054813_MAIN.jpg | 34054813_FRONT.jpg |  | 34054813_SIDE.jpg | 34054813_ISOMETRIC.jpg |  |  |  | TYROLIT mounted flap wheel 50x20-6x40 mm A180 BASIC steel/inox/nonferrous | BASIC* A-B02 PC X mounted flap wheels | for steel, stainless steel and nonferrous metals |  |  | For various applications on steel, stainless steel and nonferrous metals | For matting, pre-polishing, removing rust or cleaning surfaces | Can be used on both electric and pneumatic machines | Grit size 40/60 for high stock removal | Grit size 80/120 for medium-fine grinding | Grit size 180 for fine work |  |  | Flexible flaps for precision work | Perfect for grinding hard-to-reach places | Good lifetime |  |  | SSYF5
34054814 | 52LA PC X 50x30-6x40 A40 B02 | 10 | 10 | ST | Stainless steel;Steel;Aluminium | CLOTH FLAP WHEEL spindle mounted | 9003170024044 | 9009010026162 | 21011318 | 31191510 | 68051000 | KR | S |  | 0.06 | 0.06 | kg | 52LAPC | PC |  | 40 | PC X A-B02 | D x T | 50 x 30 | 50 | 30 |  | 34054814_MAIN.jpg | 34054814_FRONT.jpg |  | 34054814_SIDE.jpg | 34054814_ISOMETRIC.jpg |  |  |  | TYROLIT mounted flap wheel 50x30-6x40 mm A40 BASIC steel/inox/nonferrous | BASIC* A-B02 PC X mounted flap wheels | for steel, stainless steel and nonferrous metals |  |  | For various applications on steel, stainless steel and nonferrous metals | For matting, pre-polishing, removing rust or cleaning surfaces | Can be used on both electric and pneumatic machines | Grit size 40/60 for high stock removal | Grit size 80/120 for medium-fine grinding | Grit size 180 for fine work |  |  | Flexible flaps for precision work | Perfect for grinding hard-to-reach places | Good lifetime |  |  | SSYF5
34054817 | 52LA PC X 50x30-6x40 A60 B02 | 10 | 10 | ST | Stainless steel;Steel;Aluminium | CLOTH FLAP WHEEL spindle mounted | 9003170024075 | 9009010026230 | 21011318 | 31191510 | 68051000 | KR | S |  | 0.06 | 0.06 | kg | 52LAPC | PC |  | 60 | PC X A-B02 | D x T | 50 x 30 | 50 | 30 |  | 34054817_MAIN.jpg | 34054817_FRONT.jpg |  | 34054817_SIDE.jpg | 34054817_ISOMETRIC.jpg |  |  |  | TYROLIT mounted flap wheel 50x30-6x40 mm A60 BASIC steel/inox/nonferrous | BASIC* A-B02 PC X mounted flap wheels | for steel, stainless steel and nonferrous metals |  |  | For various applications on steel, stainless steel and nonferrous metals | For matting, pre-polishing, removing rust or cleaning surfaces | Can be used on both electric and pneumatic machines | Grit size 40/60 for high stock removal | Grit size 80/120 for medium-fine grinding | Grit size 180 for fine work |  |  | Flexible flaps for precision work | Perfect for grinding hard-to-reach places | Good lifetime |  |  | SSYF5
34054820 | 52LA PC X 50x30-6x40 A80 B02 | 10 | 10 | ST | Stainless steel;Steel;Aluminium | CLOTH FLAP WHEEL spindle mounted | 9003170024082 | 9009010026247 | 21011318 | 31191510 | 68051000 | KR | S |  | 0.062 | 0.062 | kg | 52LAPC | PC |  | 80 | PC X A-B02 | D x T | 50 x 30 | 50 | 30 |  | 34054820_MAIN.jpg | 34054820_FRONT.jpg |  | 34054820_SIDE.jpg | 34054820_ISOMETRIC.jpg |  |  |  | TYROLIT mounted flap wheel 50x30-6x40 mm A80 BASIC steel/inox/nonferrous | BASIC* A-B02 PC X mounted flap wheels | for steel, stainless steel and nonferrous metals |  |  | For various applications on steel, stainless steel and nonferrous metals | For matting, pre-polishing, removing rust or cleaning surfaces | Can be used on both electric and pneumatic machines | Grit size 40/60 for high stock removal | Grit size 80/120 for medium-fine grinding | Grit size 180 for fine work |  |  | Flexible flaps for precision work | Perfect for grinding hard-to-reach places | Good lifetime |  |  | SSYF5
34054831 | 52LA PC X 50x30-6x40 A120 B02 | 10 | 10 | ST | Stainless steel;Steel;Aluminium | CLOTH FLAP WHEEL spindle mounted | 9003170024150 | 9009010026278 | 21011318 | 31191510 | 68051000 | KR | S |  | 0.056 | 0.056 | kg | 52LAPC | PC |  | 120 | PC X A-B02 | D x T | 50 x 30 | 50 | 30 |  | 34054831_MAIN.jpg | 34054831_FRONT.jpg |  | 34054831_SIDE.jpg | 34054831_ISOMETRIC.jpg |  |  |  | TYROLIT mounted flap wheel 50x30-6x40 mm A120 BASIC steel/inox/nonferrous | BASIC* A-B02 PC X mounted flap wheels | for steel, stainless steel and nonferrous metals |  |  | For various applications on steel, stainless steel and nonferrous metals | For matting, pre-polishing, removing rust or cleaning surfaces | Can be used on both electric and pneumatic machines | Grit size 40/60 for high stock removal | Grit size 80/120 for medium-fine grinding | Grit size 180 for fine work |  |  | Flexible flaps for precision work | Perfect for grinding hard-to-reach places | Good lifetime |  |  | SSYF5
34054836 | 52LA PC X 60x20-6x40 A60 B02 | 10 | 10 | ST | Stainless steel;Steel;Aluminium | CLOTH FLAP WHEEL spindle mounted | 9003170024204 | 9009010026315 | 21011318 | 31191510 | 68051000 | KR | S |  | 0.054 | 0.054 | kg | 52LAPC | PC |  | 60 | PC X A-B02 | D x T | 60 x 20 | 60 | 20 |  | 34054836_MAIN.jpg | 34054836_FRONT.jpg |  | 34054836_SIDE.jpg | 34054836_ISOMETRIC.jpg |  |  |  | TYROLIT mounted flap wheel 60x20-6x40 mm A60 BASIC steel/inox/nonferrous | BASIC* A-B02 PC X mounted flap wheels | for steel, stainless steel and nonferrous metals |  |  | For various applications on steel, stainless steel and nonferrous metals | For matting, pre-polishing, removing rust or cleaning surfaces | Can be used on both electric and pneumatic machines | Grit size 40/60 for high stock removal | Grit size 80/120 for medium-fine grinding | Grit size 180 for fine work |  |  | Flexible flaps for precision work | Perfect for grinding hard-to-reach places | Good lifetime |  |  | SSYF5
34054837 | 52LA PC X 60x20-6x40 A80 B02 | 10 | 10 | ST | Stainless steel;Steel;Aluminium | CLOTH FLAP WHEEL spindle mounted | 9003170024228 | 9009010026322 | 21011318 | 31191510 | 68051000 | KR | S |  | 0.054 | 0.054 | kg | 52LAPC | PC |  | 80 | PC X A-B02 | D x T | 60 x 20 | 60 | 20 |  | 34054837_MAIN.jpg | 34054837_FRONT.jpg |  | 34054837_SIDE.jpg | 34054837_ISOMETRIC.jpg |  |  |  | TYROLIT mounted flap wheel 60x20-6x40 mm A80 BASIC steel/inox/nonferrous | BASIC* A-B02 PC X mounted flap wheels | for steel, stainless steel and nonferrous metals |  |  | For various applications on steel, stainless steel and nonferrous metals | For matting, pre-polishing, removing rust or cleaning surfaces | Can be used on both electric and pneumatic machines | Grit size 40/60 for high stock removal | Grit size 80/120 for medium-fine grinding | Grit size 180 for fine work |  |  | Flexible flaps for precision work | Perfect for grinding hard-to-reach places | Good lifetime |  |  | SSYF5
34054852 | 52LA PC X 60x30-6x40 A40 B02 | 10 | 10 | ST | Stainless steel;Steel;Aluminium | CLOTH FLAP WHEEL spindle mounted | 9003170024297 | 9009010026414 | 21011318 | 31191510 | 68051000 | KR | S |  | 0.082 | 0.082 | kg | 52LAPC | PC |  | 40 | PC X A-B02 | D x T | 60 x 30 | 60 | 30 |  | 34054852_MAIN.jpg | 34054852_FRONT.jpg |  | 34054852_SIDE.jpg | 34054852_ISOMETRIC.jpg |  |  |  | TYROLIT mounted flap wheel 60x30-6x40 mm A40 BASIC steel/inox/nonferrous | BASIC* A-B02 PC X mounted flap wheels | for steel, stainless steel and nonferrous metals |  |  | For various applications on steel, stainless steel and nonferrous metals | For matting, pre-polishing, removing rust or cleaning surfaces | Can be used on both electric and pneumatic machines | Grit size 40/60 for high stock removal | Grit size 80/120 for medium-fine grinding | Grit size 180 for fine work |  |  | Flexible flaps for precision work | Perfect for grinding hard-to-reach places | Good lifetime |  |  | SSYF5
34054854 | 52LA PC X 60x30-6x40 A60 B02 | 10 | 10 | ST | Stainless steel;Steel;Aluminium | CLOTH FLAP WHEEL spindle mounted | 9003170024303 | 9009010026421 | 21011318 | 31191510 | 68051000 | KR | S |  | 0.076 | 0.076 | kg | 52LAPC | PC |  | 60 | PC X A-B02 | D x T | 60 x 30 | 60 | 30 |  | 34054854_MAIN.jpg | 34054854_FRONT.jpg |  | 34054854_SIDE.jpg | 34054854_ISOMETRIC.jpg |  |  |  | TYROLIT mounted flap wheel 60x30-6x40 mm A60 BASIC steel/inox/nonferrous | BASIC* A-B02 PC X mounted flap wheels | for steel, stainless steel and nonferrous metals |  |  | For various applications on steel, stainless steel and nonferrous metals | For matting, pre-polishing, removing rust or cleaning surfaces | Can be used on both electric and pneumatic machines | Grit size 40/60 for high stock removal | Grit size 80/120 for medium-fine grinding | Grit size 180 for fine work |  |  | Flexible flaps for precision work | Perfect for grinding hard-to-reach places | Good lifetime |  |  | SSYF5
34054855 | 52LA PC X 60x30-6x40 A80 B02 | 10 | 10 | ST | Stainless steel;Steel;Aluminium | CLOTH FLAP WHEEL spindle mounted | 9003170024334 | 9009010026438 | 21011318 | 31191510 | 68051000 | KR | S |  | 0.078 | 0.078 | kg | 52LAPC | PC |  | 80 | PC X A-B02 | D x T | 60 x 30 | 60 | 30 |  | 34054855_MAIN.jpg | 34054855_FRONT.jpg |  | 34054855_SIDE.jpg | 34054855_ISOMETRIC.jpg |  |  |  | TYROLIT mounted flap wheel 60x30-6x40 mm A80 BASIC steel/inox/nonferrous | BASIC* A-B02 PC X mounted flap wheels | for steel, stainless steel and nonferrous metals |  |  | For various applications on steel, stainless steel and nonferrous metals | For matting, pre-polishing, removing rust or cleaning surfaces | Can be used on both electric and pneumatic machines | Grit size 40/60 for high stock removal | Grit size 80/120 for medium-fine grinding | Grit size 180 for fine work |  |  | Flexible flaps for precision work | Perfect for grinding hard-to-reach places | Good lifetime |  |  | SSYF5
34054856 | 52LA PC X 60x30-6x40 A120 B02 | 10 | 10 | ST | Stainless steel;Steel;Aluminium | CLOTH FLAP WHEEL spindle mounted | 9003170024358 | 9009010026445 | 21011318 | 31191510 | 68051000 | KR | S |  | 0.074 | 0.074 | kg | 52LAPC | PC |  | 120 | PC X A-B02 | D x T | 60 x 30 | 60 | 30 |  | 34054856_MAIN.jpg | 34054856_FRONT.jpg |  | 34054856_SIDE.jpg | 34054856_ISOMETRIC.jpg |  |  |  | TYROLIT mounted flap wheel 60x30-6x40 mm A120 BASIC steel/inox/nonferrous | BASIC* A-B02 PC X mounted flap wheels | for steel, stainless steel and nonferrous metals |  |  | For various applications on steel, stainless steel and nonferrous metals | For matting, pre-polishing, removing rust or cleaning surfaces | Can be used on both electric and pneumatic machines | Grit size 40/60 for high stock removal | Grit size 80/120 for medium-fine grinding | Grit size 180 for fine work |  |  | Flexible flaps for precision work | Perfect for grinding hard-to-reach places | Good lifetime |  |  | SSYF5
34054857 | 52LA PC X 60x30-6x40 A180 B02 | 10 | 10 | ST | Stainless steel;Steel;Aluminium | CLOTH FLAP WHEEL spindle mounted | 9003170024372 | 9009010026452 | 21011318 | 31191510 | 68051000 | KR | S |  | 0.072 | 0.072 | kg | 52LAPC | PC |  | 180 | PC X A-B02 | D x T | 60 x 30 | 60 | 30 |  | 34054857_MAIN.jpg | 34054857_FRONT.jpg |  | 34054857_SIDE.jpg | 34054857_ISOMETRIC.jpg |  |  |  | TYROLIT mounted flap wheel 60x30-6x40 mm A180 BASIC steel/inox/nonferrous | BASIC* A-B02 PC X mounted flap wheels | for steel, stainless steel and nonferrous metals |  |  | For various applications on steel, stainless steel and nonferrous metals | For matting, pre-polishing, removing rust or cleaning surfaces | Can be used on both electric and pneumatic machines | Grit size 40/60 for high stock removal | Grit size 80/120 for medium-fine grinding | Grit size 180 for fine work |  |  | Flexible flaps for precision work | Perfect for grinding hard-to-reach places | Good lifetime |  |  | SSYF5
34054858 | 52LA PC X 80x30-6x40 A40 B02 | 10 | 10 | ST | Stainless steel;Steel;Aluminium | CLOTH FLAP WHEEL spindle mounted | 9003170024389 | 9009010026469 | 21011318 | 31191510 | 68051000 | KR | S |  | 0.26 | 0.26 | kg | 52LAPC | PC |  | 40 | PC X A-B02 | D x T | 80 x 30 | 80 | 30 |  | 34054858_MAIN.jpg | 34054858_FRONT.jpg |  | 34054858_SIDE.jpg | 34054858_ISOMETRIC.jpg |  |  |  | TYROLIT mounted flap wheel 80x30-6x40 mm A40 BASIC steel/inox/nonferrous | BASIC* A-B02 PC X mounted flap wheels | for steel, stainless steel and nonferrous metals |  |  | For various applications on steel, stainless steel and nonferrous metals | For matting, pre-polishing, removing rust or cleaning surfaces | Can be used on both electric and pneumatic machines | Grit size 40/60 for high stock removal | Grit size 80/120 for medium-fine grinding | Grit size 180 for fine work |  |  | Flexible flaps for precision work | Perfect for grinding hard-to-reach places | Good lifetime |  |  | SSYF5
34054860 | 52LA PC X 80x30-6x40 A60 B02 | 10 | 10 | ST | Stainless steel;Steel;Aluminium | CLOTH FLAP WHEEL spindle mounted | 9003170024433 | 9009010026506 | 21011318 | 31191510 | 68051000 | KR | S |  | 0.12 | 0.12 | kg | 52LAPC | PC |  | 60 | PC X A-B02 | D x T | 80 x 30 | 80 | 30 |  | 34054860_MAIN.jpg | 34054860_FRONT.jpg |  | 34054860_SIDE.jpg | 34054860_ISOMETRIC.jpg |  |  |  | TYROLIT mounted flap wheel 80x30-6x40 mm A60 BASIC steel/inox/nonferrous | BASIC* A-B02 PC X mounted flap wheels | for steel, stainless steel and nonferrous metals |  |  | For various applications on steel, stainless steel and nonferrous metals | For matting, pre-polishing, removing rust or cleaning surfaces | Can be used on both electric and pneumatic machines | Grit size 40/60 for high stock removal | Grit size 80/120 for medium-fine grinding | Grit size 180 for fine work |  |  | Flexible flaps for precision work | Perfect for grinding hard-to-reach places | Good lifetime |  |  | SSYF5
34054861 | 52LA PC X 80x30-6x40 A80 B02 | 10 | 10 | ST | Stainless steel;Steel;Aluminium | CLOTH FLAP WHEEL spindle mounted | 9003170024495 | 9009010026544 | 21011318 | 31191510 | 68051000 | KR | S |  | 0.116 | 0.116 | kg | 52LAPC | PC |  | 80 | PC X A-B02 | D x T | 80 x 30 | 80 | 30 |  | 34054861_MAIN.jpg | 34054861_FRONT.jpg |  | 34054861_SIDE.jpg | 34054861_ISOMETRIC.jpg |  |  |  | TYROLIT mounted flap wheel 80x30-6x40 mm A80 BASIC steel/inox/nonferrous | BASIC* A-B02 PC X mounted flap wheels | for steel, stainless steel and nonferrous metals |  |  | For various applications on steel, stainless steel and nonferrous metals | For matting, pre-polishing, removing rust or cleaning surfaces | Can be used on both electric and pneumatic machines | Grit size 40/60 for high stock removal | Grit size 80/120 for medium-fine grinding | Grit size 180 for fine work |  |  | Flexible flaps for precision work | Perfect for grinding hard-to-reach places | Good lifetime |  |  | SSYF5
34054862 | 52LA PC X 80x30-6x40 A120 B02 | 10 | 10 | ST | Stainless steel;Steel;Aluminium | CLOTH FLAP WHEEL spindle mounted | 9003170024501 | 9009010026605 | 21011318 | 31191510 | 68051000 | KR | S |  | 0.12 | 0.12 | kg | 52LAPC | PC |  | 120 | PC X A-B02 | D x T | 80 x 30 | 80 | 30 |  | 34054862_MAIN.jpg | 34054862_FRONT.jpg |  | 34054862_SIDE.jpg | 34054862_ISOMETRIC.jpg |  |  |  | TYROLIT mounted flap wheel 80x30-6x40 mm A120 BASIC steel/inox/nonferrous | BASIC* A-B02 PC X mounted flap wheels | for steel, stainless steel and nonferrous metals |  |  | For various applications on steel, stainless steel and nonferrous metals | For matting, pre-polishing, removing rust or cleaning surfaces | Can be used on both electric and pneumatic machines | Grit size 40/60 for high stock removal | Grit size 80/120 for medium-fine grinding | Grit size 180 for fine work |  |  | Flexible flaps for precision work | Perfect for grinding hard-to-reach places | Good lifetime |  |  | SSYF5
34056064 | 12V9 125x25x20 D64-BXPP STARTEC-XP-P | 1 | 1 | ST | Tungsten carbide | 12V9 GRINDING DISC | 9003172004648 | 9009011229517 | 21011313 | 31191506 | 68042100002 | AT | S |  | 0.267 | 0.267 | kg | 12V9 |  |  | 64 | 3 - 10 | D x T x H | 125 x 25 x 20 | 125 | 25 | 20 | 34056064_MAIN.jpg | 34056064_FRONT.jpg |  | 34056064_SIDE.jpg | 34056064_ISOMETRIC.jpg |  |  |  | TYROLIT conical cup grinding wheel STARTEC-XP-P 125x25x20 mm D64 carbide | CNC tool grinding with metal-bonded diamond for wet grinding | For tungsten carbide | With this diamond wheel you can grind all tungsten carbide cutting tools for the wood and metal industry and a variety of shear blades. Grinding wheel sets for complete machining in the diamond grain size range D64 - D46. It is important that this wheel is only used for deep grinding. | The perfect combination of grit size, concentration and bond delivers exceptionally long tool lifetimes and a high level of profile accuracy. | [8 empty] | The best cutting quality | Extremely long tool lifetimes | High edge retention |  |  | DPD10
34057513 | 1LA C X 115x20M14 A60 P01 | 5 | 5 | ST | Steel;Stainless steel;Aluminium | Cloth Flap Wheel | 9003172005898 | 9009010027183 | 21011318 | 31191501 | 68051000 | BG | S |  | 0.195 | 0.195 | kg | 1LAC | C |  | 60 | C X A-P01 A60 | D x T | 115 x 20 | 115 | 20 |  | 34057513_MAIN.jpg | 34057513_FRONT.jpg |  | 34057513_SIDE.jpg | 34057513_ISOMETRIC.jpg |  |  |  | TYROLIT flap wheel 115x20 mm A60 M14 PREMIUM steel/nonferrous/wood | PREMIUM*** A-P01 C X flap wheels | for steel, nonferrous metal and wood | PREMIUM*** flap wheels for angle grinders can be used for general grinding applications such as cleaning and finishing as well as polishing uneven or curved surfaces. As the wear pattern remains stable throughout the product's lifetime, a consistent high-quality surface finish is produced. | The assortment provides products for removing welding tracks, scratches and oxidation residue, as well as pre-treating surfaces. | For general grinding applications such as cleaning, finishing and polishing on steel, nonferrous metals and wood | For polishing uneven or curved surfaces |  | Grit size 40/60 for high stock removal | Grit size 80/120 for fine work |  |  |  | Consistent wear pattern of the flap wheel over its entire lifetime enables a consistently high-quality surface finish | Universal use | Broad assortment |  |  | SSYF1
34057514 | 1LA C X 115x20M14 A80 P01 | 5 | 5 | ST | Steel;Stainless steel;Aluminium | Cloth Flap Wheel | 9003172005911 | 9009010027213 | 21011318 | 31191501 | 68051000 | BG | S |  | 0.189 | 0.189 | kg | 1LAC | C |  | 80 | C X A-P01 A80 | D x T | 115 x 20 | 115 | 20 |  | 34057514_MAIN.jpg | 34057514_FRONT.jpg |  | 34057514_SIDE.jpg | 34057514_ISOMETRIC.jpg |  |  |  | TYROLIT flap wheel 115x20 mm A80 M14 PREMIUM steel/nonferrous/wood | PREMIUM*** A-P01 C X flap wheels | for steel, nonferrous metal and wood | PREMIUM*** flap wheels for angle grinders can be used for general grinding applications such as cleaning and finishing as well as polishing uneven or curved surfaces. As the wear pattern remains stable throughout the product's lifetime, a consistent high-quality surface finish is produced. | The assortment provides products for removing welding tracks, scratches and oxidation residue, as well as pre-treating surfaces. | For general grinding applications such as cleaning, finishing and polishing on steel, nonferrous metals and wood | For polishing uneven or curved surfaces |  | Grit size 40/60 for high stock removal | Grit size 80/120 for fine work |  |  |  | Consistent wear pattern of the flap wheel over its entire lifetime enables a consistently high-quality surface finish | Universal use | Broad assortment |  |  | SSYF1
34057515 | 1LA C X 115x20M14 A120 P01 | 5 | 5 | ST | Steel;Stainless steel;Aluminium | Cloth Flap Wheel | 9003172005928 | 9009010027220 | 21011318 | 31191501 | 68051000 | BG | S |  | 0.208 | 0.208 | kg | 1LAC | C |  | 120 | C X A-P01 A120 | D x T | 115 x 20 | 115 | 20 |  | 34057515_MAIN.jpg | 34057515_FRONT.jpg |  | 34057515_SIDE.jpg | 34057515_ISOMETRIC.jpg |  |  |  | TYROLIT flap wheel 115x20 mm A120 M14 PREMIUM steel/nonferrous/wood | PREMIUM*** A-P01 C X flap wheels | for steel, nonferrous metal and wood | PREMIUM*** flap wheels for angle grinders can be used for general grinding applications such as cleaning and finishing as well as polishing uneven or curved surfaces. As the wear pattern remains stable throughout the product's lifetime, a consistent high-quality surface finish is produced. | The assortment provides products for removing welding tracks, scratches and oxidation residue, as well as pre-treating surfaces. | For general grinding applications such as cleaning, finishing and polishing on steel, nonferrous metals and wood | For polishing uneven or curved surfaces |  | Grit size 40/60 for high stock removal | Grit size 80/120 for fine work |  |  |  | Consistent wear pattern of the flap wheel over its entire lifetime enables a consistently high-quality surface finish | Universal use | Broad assortment |  |  | SSYF1
34057521 | 1LA C X 125x20M14 A60 P01 | 5 | 5 | ST | Steel;Stainless steel;Aluminium | Cloth Flap Wheel | 9003172005935 | 9009010027237 | 21011318 | 31191501 | 68051000 | BG | S |  | 0.212 | 0.212 | kg | 1LAC | C |  | 60 | C X A-P01 A60 | D x T | 125 x 20 | 125 | 20 |  | 34057521_MAIN.jpg | 34057521_FRONT.jpg |  | 34057521_SIDE.jpg | 34057521_ISOMETRIC.jpg |  |  |  | TYROLIT flap wheel 125x20 mm A60 M14 PREMIUM steel/nonferrous/wood | PREMIUM*** A-P01 C X flap wheels | for steel, nonferrous metal and wood | PREMIUM*** flap wheels for angle grinders can be used for general grinding applications such as cleaning and finishing as well as polishing uneven or curved surfaces. As the wear pattern remains stable throughout the product's lifetime, a consistent high-quality surface finish is produced. | The assortment provides products for removing welding tracks, scratches and oxidation residue, as well as pre-treating surfaces. | For general grinding applications such as cleaning, finishing and polishing on steel, nonferrous metals and wood | For polishing uneven or curved surfaces |  | Grit size 40/60 for high stock removal | Grit size 80/120 for fine work |  |  |  | Consistent wear pattern of the flap wheel over its entire lifetime enables a consistently high-quality surface finish | Universal use | Broad assortment |  |  | SSYF1
34057995 | STSEG 185x5x8 HA_DIA | 1 | 1 | ST |  | STSEG Grinding wheel dresser | 9003170028387 | 9009010029491 | 21011313 | 31191506 | 68042100002 | AT | N |  | 0.047 | 0.046 | kg | STSEG | ST |  | 30 | 40 - 5 - 7 | D x T x H | 185 x 5 x 8 | 185 | 5 | 8 | 34057995_MAIN.jpg | 34057995_FRONT.jpg | [6 empty] | TYROLIT diamond dresser 185x5x8 mm HA_DIA | Hand-operated dressing | Diamond dresser | This diamond dresser provides you with a high-quality dressing tool for bench grinding wheels in the precision machining sector. Depending on their design they can be used for peripheral or lateral face machining. | The diamond dressers therefore have either a diamond segment soldered on the face or longitudinally. | [8 empty] | Universal | Easy handling |  |  |  | DGU10
34061912 | ROLL C JJ 100x50M A60 B01 | 1 | 1 | ST | Aluminium;Steel;Wood | CLOTH Roll | 9003170026314 | 9009010028050 | 21011318 | 31191501 | 68051000 | CN | S |  | 5.6 | 5.6 | kg | ROLLC | C |  | 60 | A-B01 C JJ | T x H | 100 x 50 |  | 100 | 50 | 34061912_MAIN.jpg | 34061912_FRONT.jpg | [6 empty] | TYROLIT cloth rolls 100x50 M A60 BASIC universal building materials | BASIC* A-B01 C JJ cloth rolls | for universal use | With highly flexible cloth rolls from TYROLIT you can machine almost any material. When finishing surfaces, preparation either by hand or using an orbital sander is required. When machining wood, paint and lacquer, TYROLIT recommends BASIC* cloth rolls for hand-guided grinding. | For finishing coatings, smoothing and cleaning composites, and for clean intermediate grinding, we recommend cloth rolls on an orbital sander. | For surface preparation by hand or in combination with an orbital sander | For levelling, smoothing, light deburring, fine grinding of coatings as well as for general surface preparation | [6 empty] | Perfect solution for dry grinding thanks to open distribution of grain on fully flexible cloth backing | Universal use | Broad assortment |  |  | SSYR4
34061913 | ROLL C JJ 100x50M A80 B01 | 1 | 1 | ST | Aluminium;Steel;Wood | CLOTH Roll | 9003170026321 | 9009010028067 | 21011318 | 31191501 | 68051000 | CN | S |  | 4.5 | 4.5 | kg | ROLLC | C |  | 80 | A-B01 C JJ | T x H | 100 x 50 |  | 100 | 50 | 34061913_MAIN.jpg | 34061913_FRONT.jpg | [6 empty] | TYROLIT cloth rolls 100x50 M A80 BASIC universal building materials | BASIC* A-B01 C JJ cloth rolls | for universal use | With highly flexible cloth rolls from TYROLIT you can machine almost any material. When finishing surfaces, preparation either by hand or using an orbital sander is required. When machining wood, paint and lacquer, TYROLIT recommends BASIC* cloth rolls for hand-guided grinding. | For finishing coatings, smoothing and cleaning composites, and for clean intermediate grinding, we recommend cloth rolls on an orbital sander. | For surface preparation by hand or in combination with an orbital sander | For levelling, smoothing, light deburring, fine grinding of coatings as well as for general surface preparation | [6 empty] | Perfect solution for dry grinding thanks to open distribution of grain on fully flexible cloth backing | Universal use | Broad assortment |  |  | SSYR4
34061919 | ROLL C JJ 100x50M A100 B01 | 1 | 1 | ST | Aluminium;Steel;Wood | CLOTH Roll | 9003170026383 | 9009010028074 | 21011318 | 31191501 | 68051000 | CN | S |  | 4.1 | 4.1 | kg | ROLLC | C |  | 100 | A-B01 C JJ | T x H | 100 x 50 |  | 100 | 50 | 34061919_MAIN.jpg | 34061919_FRONT.jpg | [6 empty] | TYROLIT cloth rolls 100x50 M A100 BASIC universal building materials | BASIC* A-B01 C JJ cloth rolls | for universal use | With highly flexible cloth rolls from TYROLIT you can machine almost any material. When finishing surfaces, preparation either by hand or using an orbital sander is required. When machining wood, paint and lacquer, TYROLIT recommends BASIC* cloth rolls for hand-guided grinding. | For finishing coatings, smoothing and cleaning composites, and for clean intermediate grinding, we recommend cloth rolls on an orbital sander. | For surface preparation by hand or in combination with an orbital sander | For levelling, smoothing, light deburring, fine grinding of coatings as well as for general surface preparation | [6 empty] | Perfect solution for dry grinding thanks to open distribution of grain on fully flexible cloth backing | Universal use | Broad assortment |  |  | SSYR4
34061934 | ROLL C JJ 100x50M A120 B01 | 1 | 1 | ST | Aluminium;Steel;Wood | CLOTH Roll | 9003170026390 | 9009010028111 | 21011318 | 31191501 | 68051000 | CN | S |  | 3.7 | 3.7 | kg | ROLLC | C |  | 120 | A-B01 C JJ | T x H | 100 x 50 |  | 100 | 50 | 34061934_MAIN.jpg | 34061934_FRONT.jpg | [6 empty] | TYROLIT cloth rolls 100x50 M A120 BASIC universal building materials | BASIC* A-B01 C JJ cloth rolls | for universal use | With highly flexible cloth rolls from TYROLIT you can machine almost any material. When finishing surfaces, preparation either by hand or using an orbital sander is required. When machining wood, paint and lacquer, TYROLIT recommends BASIC* cloth rolls for hand-guided grinding. | For finishing coatings, smoothing and cleaning composites, and for clean intermediate grinding, we recommend cloth rolls on an orbital sander. | For surface preparation by hand or in combination with an orbital sander | For levelling, smoothing, light deburring, fine grinding of coatings as well as for general surface preparation | [6 empty] | Perfect solution for dry grinding thanks to open distribution of grain on fully flexible cloth backing | Universal use | Broad assortment |  |  | SSYR4
34061938 | ROLL C JJ 100x50M A150 B01 | 1 | 1 | ST | Aluminium;Steel;Wood | CLOTH Roll | 9003170026413 | 9009010028142 | 21011318 | 31191501 | 68051000 | CN | S |  | 3.3 | 3.3 | kg | ROLLC | C |  | 150 | A-B01 C JJ | T x H | 100 x 50 |  | 100 | 50 | 34061938_MAIN.jpg | 34061938_FRONT.jpg | [6 empty] | TYROLIT cloth rolls 100x50 M A150 BASIC universal building materials | BASIC* A-B01 C JJ cloth rolls | for universal use | With highly flexible cloth rolls from TYROLIT you can machine almost any material. When finishing surfaces, preparation either by hand or using an orbital sander is required. When machining wood, paint and lacquer, TYROLIT recommends BASIC* cloth rolls for hand-guided grinding. | For finishing coatings, smoothing and cleaning composites, and for clean intermediate grinding, we recommend cloth rolls on an orbital sander. | For surface preparation by hand or in combination with an orbital sander | For levelling, smoothing, light deburring, fine grinding of coatings as well as for general surface preparation | [6 empty] | Perfect solution for dry grinding thanks to open distribution of grain on fully flexible cloth backing | Universal use | Broad assortment |  |  | SSYR4
34061939 | ROLL C JJ 100x50M A180 B01 | 1 | 1 | ST | Aluminium;Steel;Wood | CLOTH Roll | 9003170026420 | 9009010028166 | 21011318 | 31191501 | 68051000 | CN | S |  | 2.8 | 2.8 | kg | ROLLC | C |  | 180 | A-B01 C JJ | T x H | 100 x 50 |  | 100 | 50 | 34061939_MAIN.jpg | 34061939_FRONT.jpg | [6 empty] | TYROLIT cloth rolls 100x50 M A180 BASIC universal building materials | BASIC* A-B01 C JJ cloth rolls | for universal use | With highly flexible cloth rolls from TYROLIT you can machine almost any material. When finishing surfaces, preparation either by hand or using an orbital sander is required. When machining wood, paint and lacquer, TYROLIT recommends BASIC* cloth rolls for hand-guided grinding. | For finishing coatings, smoothing and cleaning composites, and for clean intermediate grinding, we recommend cloth rolls on an orbital sander. | For surface preparation by hand or in combination with an orbital sander | For levelling, smoothing, light deburring, fine grinding of coatings as well as for general surface preparation | [6 empty] | Perfect solution for dry grinding thanks to open distribution of grain on fully flexible cloth backing | Universal use | Broad assortment |  |  | SSYR4
34061951 | ROLL C JJ 100x50M A240 B01 | 1 | 1 | ST | Aluminium;Steel;Wood | CLOTH Roll | 9003170026437 | 9009010028173 | 21011318 | 31191501 | 68051000 | CN | S |  | 2.6 | 2.6 | kg | ROLLC | C |  | 240 | A-B01 C JJ | T x H | 100 x 50 |  | 100 | 50 | 34061951_MAIN.jpg | 34061951_FRONT.jpg | [6 empty] | TYROLIT cloth rolls 100x50 M A240 BASIC universal building materials | BASIC* A-B01 C JJ cloth rolls | for universal use | With highly flexible cloth rolls from TYROLIT you can machine almost any material. When finishing surfaces, preparation either by hand or using an orbital sander is required. When machining wood, paint and lacquer, TYROLIT recommends BASIC* cloth rolls for hand-guided grinding. | For finishing coatings, smoothing and cleaning composites, and for clean intermediate grinding, we recommend cloth rolls on an orbital sander. | For surface preparation by hand or in combination with an orbital sander | For levelling, smoothing, light deburring, fine grinding of coatings as well as for general surface preparation | [6 empty] | Perfect solution for dry grinding thanks to open distribution of grain on fully flexible cloth backing | Universal use | Broad assortment |  |  | SSYR4
34061953 | ROLL C JJ 100x50M A320 B01 | 1 | 1 | ST | Aluminium;Steel;Wood | CLOTH Roll | 9003170026444 | 9009010028197 | 21011318 | 31191501 | 68051000 | CN | S |  | 2.1 | 2.1 | kg | ROLLC | C |  | 320 | A-B01 C JJ | T x H | 100 x 50 |  | 100 | 50 | 34061953_MAIN.jpg | 34061953_FRONT.jpg | [6 empty] | TYROLIT cloth rolls 100x50 M A320 BASIC universal building materials | BASIC* A-B01 C JJ cloth rolls | for universal use | With highly flexible cloth rolls from TYROLIT you can machine almost any material. When finishing surfaces, preparation either by hand or using an orbital sander is required. When machining wood, paint and lacquer, TYROLIT recommends BASIC* cloth rolls for hand-guided grinding. | For finishing coatings, smoothing and cleaning composites, and for clean intermediate grinding, we recommend cloth rolls on an orbital sander. | For surface preparation by hand or in combination with an orbital sander | For levelling, smoothing, light deburring, fine grinding of coatings as well as for general surface preparation | [6 empty] | Perfect solution for dry grinding thanks to open distribution of grain on fully flexible cloth backing | Universal use | Broad assortment |  |  | SSYR4
34061954 | ROLL C JJ 100x50M A400 B01 | 1 | 1 | ST | Aluminium;Steel;Wood | CLOTH Roll | 9003170026451 | 9009010028203 | 21011318 | 31191501 | 68051000 | CN | S |  | 1.9 | 1.9 | kg | ROLLC | C |  | 400 | A-B01 C JJ | T x H | 100 x 50 |  | 100 | 50 | 34061954_MAIN.jpg | 34061954_FRONT.jpg | [6 empty] | TYROLIT cloth rolls 100x50 M A400 BASIC universal building materials | BASIC* A-B01 C JJ cloth rolls | for universal use | With highly flexible cloth rolls from TYROLIT you can machine almost any material. When finishing surfaces, preparation either by hand or using an orbital sander is required. When machining wood, paint and lacquer, TYROLIT recommends BASIC* cloth rolls for hand-guided grinding. | For finishing coatings, smoothing and cleaning composites, and for clean intermediate grinding, we recommend cloth rolls on an orbital sander. | For surface preparation by hand or in combination with an orbital sander | For levelling, smoothing, light deburring, fine grinding of coatings as well as for general surface preparation | [6 empty] | Perfect solution for dry grinding thanks to open distribution of grain on fully flexible cloth backing | Universal use | Broad assortment |  |  | SSYR4
34061960 | ROLL C JJ 115x50M A60 B01 | 1 | 1 | ST | Aluminium;Steel;Wood | CLOTH Roll | 9003170026468 | 9009010028210 | 21011318 | 31191501 | 68051000 | CN | S |  | 6.2 | 6.2 | kg | ROLLC | C |  | 60 | A-B01 C JJ | T x H | 115 x 50 |  | 115 | 50 | 34061960_MAIN.jpg | 34061960_FRONT.jpg | [6 empty] | TYROLIT cloth rolls 115x50 M A60 BASIC universal building materials | BASIC* A-B01 C JJ cloth rolls | for universal use | With highly flexible cloth rolls from TYROLIT you can machine almost any material. When finishing surfaces, preparation either by hand or using an orbital sander is required. When machining wood, paint and lacquer, TYROLIT recommends BASIC* cloth rolls for hand-guided grinding. | For finishing coatings, smoothing and cleaning composites, and for clean intermediate grinding, we recommend cloth rolls on an orbital sander. | For surface preparation by hand or in combination with an orbital sander | For levelling, smoothing, light deburring, fine grinding of coatings as well as for general surface preparation | [6 empty] | Perfect solution for dry grinding thanks to open distribution of grain on fully flexible cloth backing | Universal use | Broad assortment |  |  | SSYR4
34062015 | ROLL C JJ 115x50M A80 B01 | 1 | 1 | ST | Aluminium;Steel;Wood | CLOTH Roll | 9003170026505 | 9009010028227 | 21011318 | 31191501 | 68051000 | CN | S |  | 5.1 | 5.1 | kg | ROLLC | C |  | 80 | A-B01 C JJ | T x H | 115 x 50 |  | 115 | 50 | 34062015_MAIN.jpg | 34062015_FRONT.jpg | [6 empty] | TYROLIT cloth rolls 115x50 M A80 BASIC universal building materials | BASIC* A-B01 C JJ cloth rolls | for universal use | With highly flexible cloth rolls from TYROLIT you can machine almost any material. When finishing surfaces, preparation either by hand or using an orbital sander is required. When machining wood, paint and lacquer, TYROLIT recommends BASIC* cloth rolls for hand-guided grinding. | For finishing coatings, smoothing and cleaning composites, and for clean intermediate grinding, we recommend cloth rolls on an orbital sander. | For surface preparation by hand or in combination with an orbital sander | For levelling, smoothing, light deburring, fine grinding of coatings as well as for general surface preparation | [6 empty] | Perfect solution for dry grinding thanks to open distribution of grain on fully flexible cloth backing | Universal use | Broad assortment |  |  | SSYR4
34062021 | ROLL C JJ 115x50M A100 B01 | 1 | 1 | ST | Aluminium;Steel;Wood | CLOTH Roll | 9003170026543 | 9009010028234 | 21011318 | 31191501 | 68051000 | CN | S |  | 4.7 | 4.7 | kg | ROLLC | C |  | 100 | A-B01 C JJ | T x H | 115 x 50 |  | 115 | 50 | 34062021_MAIN.jpg | 34062021_FRONT.jpg | [6 empty] | TYROLIT cloth rolls 115x50 M A100 BASIC universal building materials | BASIC* A-B01 C JJ cloth rolls | for universal use | With highly flexible cloth rolls from TYROLIT you can machine almost any material. When finishing surfaces, preparation either by hand or using an orbital sander is required. When machining wood, paint and lacquer, TYROLIT recommends BASIC* cloth rolls for hand-guided grinding. | For finishing coatings, smoothing and cleaning composites, and for clean intermediate grinding, we recommend cloth rolls on an orbital sander. | For surface preparation by hand or in combination with an orbital sander | For levelling, smoothing, light deburring, fine grinding of coatings as well as for general surface preparation | [6 empty] | Perfect solution for dry grinding thanks to open distribution of grain on fully flexible cloth backing | Universal use | Broad assortment |  |  | SSYR4
34062022 | ROLL C JJ 115x50M A120 B01 | 1 | 1 | ST | Aluminium;Steel;Wood | CLOTH Roll | 9003170026604 | 9009010028241 | 21011318 | 31191501 | 68051000 | CN | S |  | 4.3 | 4.3 | kg | ROLLC | C |  | 120 | A-B01 C JJ | T x H | 115 x 50 |  | 115 | 50 | 34062022_MAIN.jpg | 34062022_FRONT.jpg | [6 empty] | TYROLIT cloth rolls 115x50 M A120 BASIC universal building materials | BASIC* A-B01 C JJ cloth rolls | for universal use | With highly flexible cloth rolls from TYROLIT you can machine almost any material. When finishing surfaces, preparation either by hand or using an orbital sander is required. When machining wood, paint and lacquer, TYROLIT recommends BASIC* cloth rolls for hand-guided grinding. | For finishing coatings, smoothing and cleaning composites, and for clean intermediate grinding, we recommend cloth rolls on an orbital sander. | For surface preparation by hand or in combination with an orbital sander | For levelling, smoothing, light deburring, fine grinding of coatings as well as for general surface preparation | [6 empty] | Perfect solution for dry grinding thanks to open distribution of grain on fully flexible cloth backing | Universal use | Broad assortment |  |  | SSYR4
34062023 | ROLL C JJ 115x50M A150 B01 | 1 | 1 | ST | Aluminium;Steel;Wood | CLOTH Roll | 9003170026680 | 9009010028258 | 21011318 | 31191501 | 68051000 | CN | S |  | 3.8 | 3.8 | kg | ROLLC | C |  | 150 | A-B01 C JJ | T x H | 115 x 50 |  | 115 | 50 | 34062023_MAIN.jpg | 34062023_FRONT.jpg | [6 empty] | TYROLIT cloth rolls 115x50 M A150 BASIC universal building materials | BASIC* A-B01 C JJ cloth rolls | for universal use | With highly flexible cloth rolls from TYROLIT you can machine almost any material. When finishing surfaces, preparation either by hand or using an orbital sander is required. When machining wood, paint and lacquer, TYROLIT recommends BASIC* cloth rolls for hand-guided grinding. | For finishing coatings, smoothing and cleaning composites, and for clean intermediate grinding, we recommend cloth rolls on an orbital sander. | For surface preparation by hand or in combination with an orbital sander | For levelling, smoothing, light deburring, fine grinding of coatings as well as for general surface preparation | [6 empty] | Perfect solution for dry grinding thanks to open distribution of grain on fully flexible cloth backing | Universal use | Broad assortment |  |  | SSYR4
34062024 | ROLL C JJ 115x50M A180 B01 | 1 | 1 | ST | Aluminium;Steel;Wood | CLOTH Roll | 9003170026697 | 9009010028265 | 21011318 | 31191501 | 68051000 | CN | S |  | 3.3 | 3.3 | kg | ROLLC | C |  | 180 | A-B01 C JJ | T x H | 115 x 50 |  | 115 | 50 | 34062024_MAIN.jpg | 34062024_FRONT.jpg | [6 empty] | TYROLIT cloth rolls 115x50 M A180 BASIC universal building materials | BASIC* A-B01 C JJ cloth rolls | for universal use | With highly flexible cloth rolls from TYROLIT you can machine almost any material. When finishing surfaces, preparation either by hand or using an orbital sander is required. When machining wood, paint and lacquer, TYROLIT recommends BASIC* cloth rolls for hand-guided grinding. | For finishing coatings, smoothing and cleaning composites, and for clean intermediate grinding, we recommend cloth rolls on an orbital sander. | For surface preparation by hand or in combination with an orbital sander | For levelling, smoothing, light deburring, fine grinding of coatings as well as for general surface preparation | [6 empty] | Perfect solution for dry grinding thanks to open distribution of grain on fully flexible cloth backing | Universal use | Broad assortment |  |  | SSYR4
34062025 | ROLL C JJ 115x50M A240 B01 | 1 | 1 | ST | Aluminium;Steel;Wood | CLOTH Roll | 9003170026734 | 9009010028272 | 21011318 | 31191501 | 68051000 | CN | S |  | 3 | 3 | kg | ROLLC | C |  | 240 | A-B01 C JJ | T x H | 115 x 50 |  | 115 | 50 | 34062025_MAIN.jpg | 34062025_FRONT.jpg | [6 empty] | TYROLIT cloth rolls 115x50 M A240 BASIC universal building materials | BASIC* A-B01 C JJ cloth rolls | for universal use | With highly flexible cloth rolls from TYROLIT you can machine almost any material. When finishing surfaces, preparation either by hand or using an orbital sander is required. When machining wood, paint and lacquer, TYROLIT recommends BASIC* cloth rolls for hand-guided grinding. | For finishing coatings, smoothing and cleaning composites, and for clean intermediate grinding, we recommend cloth rolls on an orbital sander. | For surface preparation by hand or in combination with an orbital sander | For levelling, smoothing, light deburring, fine grinding of coatings as well as for general surface preparation | [6 empty] | Perfect solution for dry grinding thanks to open distribution of grain on fully flexible cloth backing | Universal use | Broad assortment |  |  | SSYR4
34062026 | ROLL C JJ 115x50M A320 B01 | 1 | 1 | ST | Aluminium;Steel;Wood | CLOTH Roll | 9003170026741 | 9009010028302 | 21011318 | 31191501 | 68051000 | CN | S |  | 2.4 | 2.4 | kg | ROLLC | C |  | 320 | A-B01 C JJ | T x H | 115 x 50 |  | 115 | 50 | 34062026_MAIN.jpg | 34062026_FRONT.jpg | [6 empty] | TYROLIT cloth rolls 115x50 M A320 BASIC universal building materials | BASIC* A-B01 C JJ cloth rolls | for universal use | With highly flexible cloth rolls from TYROLIT you can machine almost any material. When finishing surfaces, preparation either by hand or using an orbital sander is required. When machining wood, paint and lacquer, TYROLIT recommends BASIC* cloth rolls for hand-guided grinding. | For finishing coatings, smoothing and cleaning composites, and for clean intermediate grinding, we recommend cloth rolls on an orbital sander. | For surface preparation by hand or in combination with an orbital sander | For levelling, smoothing, light deburring, fine grinding of coatings as well as for general surface preparation | [6 empty] | Perfect solution for dry grinding thanks to open distribution of grain on fully flexible cloth backing | Universal use | Broad assortment |  |  | SSYR4
34062027 | ROLL C JJ 115x50M A400 B01 | 1 | 1 | ST | Aluminium;Steel;Wood | CLOTH Roll | 9003170026772 | 9009010028333 | 21011318 | 31191501 | 68051000 | CN | S |  | 2.3 | 2.3 | kg | ROLLC | C |  | 400 | A-B01 C JJ | T x H | 115 x 50 |  | 115 | 50 | 34062027_MAIN.jpg | 34062027_FRONT.jpg | [6 empty] | TYROLIT cloth rolls 115x50 M A400 BASIC universal building materials | BASIC* A-B01 C JJ cloth rolls | for universal use | With highly flexible cloth rolls from TYROLIT you can machine almost any material. When finishing surfaces, preparation either by hand or using an orbital sander is required. When machining wood, paint and lacquer, TYROLIT recommends BASIC* cloth rolls for hand-guided grinding. | For finishing coatings, smoothing and cleaning composites, and for clean intermediate grinding, we recommend cloth rolls on an orbital sander. | For surface preparation by hand or in combination with an orbital sander | For levelling, smoothing, light deburring, fine grinding of coatings as well as for general surface preparation | [6 empty] | Perfect solution for dry grinding thanks to open distribution of grain on fully flexible cloth backing | Universal use | Broad assortment |  |  | SSYR4
34062640 | 1 250x25x76,2 454A60K10V3 | 3 | 1 | ST | HSS;Steel | 1 STRAIGHT GRINDING WHEEL | 9003172005263 |  | 21011311 | 31191506 | 68042230002 | AT | S |  | 2.233 | 2.138 | kg | 1 |  |  | 60 | 454A60K10V3 | D x T x H | 250 x 25 x 76,2 | 250 | 25 | 76.2 | 34062640_MAIN.jpg | 34062640_FRONT.jpg | [7 empty] | Reciprocating surface grinding, conventional ceramic | For high-alloyed steels and HSS | This reciprocating grinding wheel can be used universally on all high-alloyed steels and HSS. This is achieved by using special aluminium oxides and mixtures with sintered aluminium oxides combined with special bond systems. | Maximum stock removal rates can be achieved with sintered aluminium oxide mixtures such as 454A. The next highest quality line is the resin-bonded VIB STAR CBN wheel from TYROLIT. | [8 empty] | Good stock removal rate | Universal use | High economic efficiency |  |  | AKV20
34063266 | DISC FI 150 A40 P22 TFC15 [50] | 50 | 50 | ST | Wood;Plastics / PVC;Gelcoat;Composite materials | FILM Disc | 9003170027779 | 9009010029026 | 21011318 | 31191501 | 68052000 | KR | S |  | 0.015 | 0.015 | kg | DISCFI | FI |  | 40 | A-P22 FI A40 | $MAH1 $MAZ7 | 150 15 | 150 |  |  | 34063266_MAIN.jpg | 34063266_FRONT.jpg |  |  | 34063266_ISOMETRIC.jpg |  |  |  | TYROLIT fibre disc 15H TFC 150 mm A40 PREMIUM gel coat/wood/aluminium | PREMIUM*** A-P22 FI TFC | for plastic, composites, gel coat, wood and aluminium | TYROLIT FAST CHANGE enables you to change a disc very quickly thanks to the Velcro fastening. This durable and flexible product has been developed with a special film backing to achieve improved edge stability and stock removal rate. | The product delivers an exceptionally even finish on lacquers, paints and composites. Clogging and loading of the disc is reduced, thus increasing the product's lifetime. | For coarse and fine grinding of workpieces made of plastic, composite, gel coat, wood and aluminium |  |  | Grit size 40/60 for maximum stock removal | Grit sizes 80-120 for universal grinding work | Grit sizes 150-400 for a perfect surface finish |  |  | Special film backing for improved edge stability and maximum stock removal | No clogging or loading of the disc | TYROLIT Fast Change system for quick and easy wheel changes thanks to Velcro fastening |  |  | SSYD2
34063267 | DISC FI 150 A60 P22 TFC15 [50] | 50 | 50 | ST | Wood;Plastics / PVC;Gelcoat;Composite materials | FILM Disc | 9003170027793 | 9009010029033 | 21011318 | 31191501 | 68052000 | KR | S |  | 0.011 | 0.011 | kg | DISCFI | FI |  | 60 | A-P22 FI A60 | $MAH1 $MAZ7 | 150 15 | 150 |  |  | 34063267_MAIN.jpg | 34063267_FRONT.jpg |  |  | 34063267_ISOMETRIC.jpg |  |  |  | TYROLIT fibre disc 15H TFC 150 mm A60 PREMIUM gel coat/wood/aluminium | PREMIUM*** A-P22 FI TFC | for plastic, composites, gel coat, wood and aluminium | TYROLIT FAST CHANGE enables you to change a disc very quickly thanks to the Velcro fastening. This durable and flexible product has been developed with a special film backing to achieve improved edge stability and stock removal rate. | The product delivers an exceptionally even finish on lacquers, paints and composites. Clogging and loading of the disc is reduced, thus increasing the product's lifetime. | For coarse and fine grinding of workpieces made of plastic, composite, gel coat, wood and aluminium |  |  | Grit size 40/60 for maximum stock removal | Grit sizes 80-120 for universal grinding work | Grit sizes 150-400 for a perfect surface finish |  |  | Special film backing for improved edge stability and maximum stock removal | No clogging or loading of the disc | TYROLIT Fast Change system for quick and easy wheel changes thanks to Velcro fastening |  |  | SSYD2
34063292 | DISC FI 150 A80 P22 TFC15 [50] | 50 | 50 | ST | Wood;Plastics / PVC;Gelcoat;Composite materials | FILM Disc | 9003170027823 | 9009010029071 | 21011318 | 31191501 | 68052000 | KR | S |  | 0.009 | 0.009 | kg | DISCFI | FI |  | 80 | A-P22 FI A80 | $MAH1 $MAZ7 | 150 15 | 150 |  |  | 34063292_MAIN.jpg | 34063292_FRONT.jpg |  |  | 34063292_ISOMETRIC.jpg |  |  |  | TYROLIT fibre disc 15H TFC 150 mm A80 PREMIUM gel coat/wood/aluminium | PREMIUM*** A-P22 FI TFC | for plastic, composites, gel coat, wood and aluminium | TYROLIT FAST CHANGE enables you to change a disc very quickly thanks to the Velcro fastening. This durable and flexible product has been developed with a special film backing to achieve improved edge stability and stock removal rate. | The product delivers an exceptionally even finish on lacquers, paints and composites. Clogging and loading of the disc is reduced, thus increasing the product's lifetime. | For coarse and fine grinding of workpieces made of plastic, composite, gel coat, wood and aluminium |  |  | Grit size 40/60 for maximum stock removal | Grit sizes 80-120 for universal grinding work | Grit sizes 150-400 for a perfect surface finish |  |  | Special film backing for improved edge stability and maximum stock removal | No clogging or loading of the disc | TYROLIT Fast Change system for quick and easy wheel changes thanks to Velcro fastening |  |  | SSYD2
34063294 | DISC FI 150 A100 P22 TFC15 [50] | 50 | 50 | ST | Wood;Plastics / PVC;Gelcoat;Composite materials | FILM Disc | 9003170036030 | 9009010029194 | 21011318 | 31191501 | 68052000 | KR | S |  | 0.008 | 0.008 | kg | DISCFI | FI |  | 100 | A-P22 FI A100 | $MAH1 $MAZ7 | 150 15 | 150 |  |  | 34063294_MAIN.jpg | 34063294_FRONT.jpg |  |  | 34063294_ISOMETRIC.jpg |  |  |  | TYROLIT fibre disc 15H TFC 150 mm A100 PREMIUM gel coat/wood/aluminium | PREMIUM*** A-P22 FI TFC | for plastic, composites, gel coat, wood and aluminium | TYROLIT FAST CHANGE enables you to change a disc very quickly thanks to the Velcro fastening. This durable and flexible product has been developed with a special film backing to achieve improved edge stability and stock removal rate. | The product delivers an exceptionally even finish on lacquers, paints and composites. Clogging and loading of the disc is reduced, thus increasing the product's lifetime. | For coarse and fine grinding of workpieces made of plastic, composite, gel coat, wood and aluminium |  |  | Grit size 40/60 for maximum stock removal | Grit sizes 80-120 for universal grinding work | Grit sizes 150-400 for a perfect surface finish |  |  | Special film backing for improved edge stability and maximum stock removal | No clogging or loading of the disc | TYROLIT Fast Change system for quick and easy wheel changes thanks to Velcro fastening |  |  | SSYD2
34063296 | DISC FI 150 A120 P22 TFC15 [50] | 50 | 50 | ST | Wood;Plastics / PVC;Gelcoat;Composite materials | FILM Disc | 9003170027847 | 9009010029224 | 21011318 | 31191501 | 68052000 | KR | S |  | 0.008 | 0.008 | kg | DISCFI | FI |  | 120 | A-P22 FI A120 | $MAH1 $MAZ7 | 150 15 | 150 |  |  | 34063296_MAIN.jpg | 34063296_FRONT.jpg |  |  | 34063296_ISOMETRIC.jpg |  |  |  | TYROLIT fibre disc 15H TFC 150 mm A120 PREMIUM gel coat/wood/aluminium | PREMIUM*** A-P22 FI TFC | for plastic, composites, gel coat, wood and aluminium | TYROLIT FAST CHANGE enables you to change a disc very quickly thanks to the Velcro fastening. This durable and flexible product has been developed with a special film backing to achieve improved edge stability and stock removal rate. | The product delivers an exceptionally even finish on lacquers, paints and composites. Clogging and loading of the disc is reduced, thus increasing the product's lifetime. | For coarse and fine grinding of workpieces made of plastic, composite, gel coat, wood and aluminium |  |  | Grit size 40/60 for maximum stock removal | Grit sizes 80-120 for universal grinding work | Grit sizes 150-400 for a perfect surface finish |  |  | Special film backing for improved edge stability and maximum stock removal | No clogging or loading of the disc | TYROLIT Fast Change system for quick and easy wheel changes thanks to Velcro fastening |  |  | SSYD2
34063298 | DISC FI 150 A150 P22 TFC15 [50] | 50 | 50 | ST | Wood;Plastics / PVC;Gelcoat;Composite materials | FILM Disc | 9003170027854 | 9009010029231 | 21011318 | 31191501 | 68052000 | KR | S |  | 0.007 | 0.007 | kg | DISCFI | FI |  | 150 | A-P22 FI A150 | $MAH1 $MAZ7 | 150 15 | 150 |  |  | 34063298_MAIN.jpg | 34063298_FRONT.jpg |  |  | 34063298_ISOMETRIC.jpg |  |  |  | TYROLIT fibre disc 15H TFC 150 mm A150 PREMIUM gel coat/wood/aluminium | PREMIUM*** A-P22 FI TFC | for plastic, composites, gel coat, wood and aluminium | TYROLIT FAST CHANGE enables you to change a disc very quickly thanks to the Velcro fastening. This durable and flexible product has been developed with a special film backing to achieve improved edge stability and stock removal rate. | The product delivers an exceptionally even finish on lacquers, paints and composites. Clogging and loading of the disc is reduced, thus increasing the product's lifetime. | For coarse and fine grinding of workpieces made of plastic, composite, gel coat, wood and aluminium |  |  | Grit size 40/60 for maximum stock removal | Grit sizes 80-120 for universal grinding work | Grit sizes 150-400 for a perfect surface finish |  |  | Special film backing for improved edge stability and maximum stock removal | No clogging or loading of the disc | TYROLIT Fast Change system for quick and easy wheel changes thanks to Velcro fastening |  |  | SSYD2
34063299 | DISC FI 150 A180 P22 TFC15 [50] | 50 | 50 | ST | Wood;Plastics / PVC;Gelcoat;Composite materials | FILM Disc | 9003170027861 | 9009010029248 | 21011318 | 31191501 | 68052000 | KR | S |  | 0.006 | 0.006 | kg | DISCFI | FI |  | 180 | A-P22 FI A180 | $MAH1 $MAZ7 | 150 15 | 150 |  |  | 34063299_MAIN.jpg | 34063299_FRONT.jpg |  |  | 34063299_ISOMETRIC.jpg |  |  |  | TYROLIT fibre disc 15H TFC 150 mm A180 PREMIUM gel coat/wood/aluminium | PREMIUM*** A-P22 FI TFC | for plastic, composites, gel coat, wood and aluminium | TYROLIT FAST CHANGE enables you to change a disc very quickly thanks to the Velcro fastening. This durable and flexible product has been developed with a special film backing to achieve improved edge stability and stock removal rate. | The product delivers an exceptionally even finish on lacquers, paints and composites. Clogging and loading of the disc is reduced, thus increasing the product's lifetime. | For coarse and fine grinding of workpieces made of plastic, composite, gel coat, wood and aluminium |  |  | Grit size 40/60 for maximum stock removal | Grit sizes 80-120 for universal grinding work | Grit sizes 150-400 for a perfect surface finish |  |  | Special film backing for improved edge stability and maximum stock removal | No clogging or loading of the disc | TYROLIT Fast Change system for quick and easy wheel changes thanks to Velcro fastening |  |  | SSYD2
34063300 | DISC FI 150 A240 P22 TFC15 [50] | 50 | 50 | ST | Wood;Plastics / PVC;Gelcoat;Composite materials | FILM Disc | 9003170027885 | 9009010029255 | 21011318 | 31191501 | 68052000 | KR | S |  | 0.005 | 0.005 | kg | DISCFI | FI |  | 240 | A-P22 FI A240 | $MAH1 $MAZ7 | 150 15 | 150 |  |  | 34063300_MAIN.jpg | 34063300_FRONT.jpg |  |  | 34063300_ISOMETRIC.jpg |  |  |  | TYROLIT fibre disc 15H TFC 150 mm A240 PREMIUM gel coat/wood/aluminium | PREMIUM*** A-P22 FI TFC | for plastic, composites, gel coat, wood and aluminium | TYROLIT FAST CHANGE enables you to change a disc very quickly thanks to the Velcro fastening. This durable and flexible product has been developed with a special film backing to achieve improved edge stability and stock removal rate. | The product delivers an exceptionally even finish on lacquers, paints and composites. Clogging and loading of the disc is reduced, thus increasing the product's lifetime. | For coarse and fine grinding of workpieces made of plastic, composite, gel coat, wood and aluminium |  |  | Grit size 40/60 for maximum stock removal | Grit sizes 80-120 for universal grinding work | Grit sizes 150-400 for a perfect surface finish |  |  | Special film backing for improved edge stability and maximum stock removal | No clogging or loading of the disc | TYROLIT Fast Change system for quick and easy wheel changes thanks to Velcro fastening |  |  | SSYD2
34063301 | DISC FI 150 A320 P22 TFC15 [50] | 50 | 50 | ST | Wood;Plastics / PVC;Gelcoat;Composite materials | FILM Disc | 9003170027922 | 9009010029279 | 21011318 | 31191501 | 68052000 | KR | S |  | 0.005 | 0.005 | kg | DISCFI | FI |  | 320 | A-P22 FI A320 | $MAH1 $MAZ7 | 150 15 | 150 |  |  | 34063301_MAIN.jpg | 34063301_FRONT.jpg |  |  | 34063301_ISOMETRIC.jpg |  |  |  | TYROLIT fibre disc 15H TFC 150 mm A320 PREMIUM gel coat/wood/aluminium | PREMIUM*** A-P22 FI TFC | for plastic, composites, gel coat, wood and aluminium | TYROLIT FAST CHANGE enables you to change a disc very quickly thanks to the Velcro fastening. This durable and flexible product has been developed with a special film backing to achieve improved edge stability and stock removal rate. | The product delivers an exceptionally even finish on lacquers, paints and composites. Clogging and loading of the disc is reduced, thus increasing the product's lifetime. | For coarse and fine grinding of workpieces made of plastic, composite, gel coat, wood and aluminium |  |  | Grit size 40/60 for maximum stock removal | Grit sizes 80-120 for universal grinding work | Grit sizes 150-400 for a perfect surface finish |  |  | Special film backing for improved edge stability and maximum stock removal | No clogging or loading of the disc | TYROLIT Fast Change system for quick and easy wheel changes thanks to Velcro fastening |  |  | SSYD2
34063303 | DISC FI 150 A400 P22 TFC15 [50] | 50 | 50 | ST | Wood;Plastics / PVC;Gelcoat;Composite materials | FILM Disc | 9003170027939 | 9009010029293 | 21011318 | 31191501 | 68052000 | KR | S |  | 0.004 | 0.004 | kg | DISCFI | FI |  | 400 | A-P22 FI A400 | $MAH1 $MAZ7 | 150 15 | 150 |  |  | 34063303_MAIN.jpg | 34063303_FRONT.jpg |  |  | 34063303_ISOMETRIC.jpg |  |  |  | TYROLIT fibre disc 15H TFC 150 mm A400 PREMIUM gel coat/wood/aluminium | PREMIUM*** A-P22 FI TFC | for plastic, composites, gel coat, wood and aluminium | TYROLIT FAST CHANGE enables you to change a disc very quickly thanks to the Velcro fastening. This durable and flexible product has been developed with a special film backing to achieve improved edge stability and stock removal rate. | The product delivers an exceptionally even finish on lacquers, paints and composites. Clogging and loading of the disc is reduced, thus increasing the product's lifetime. | For coarse and fine grinding of workpieces made of plastic, composite, gel coat, wood and aluminium |  |  | Grit size 40/60 for maximum stock removal | Grit sizes 80-120 for universal grinding work | Grit sizes 150-400 for a perfect surface finish |  |  | Special film backing for improved edge stability and maximum stock removal | No clogging or loading of the disc | TYROLIT Fast Change system for quick and easy wheel changes thanks to Velcro fastening |  |  | SSYD2
34063388 | 28ELNF 125x22,23 ZA40S-B | 10 | 10 | ST | Steel | 28NF FLAP DISC | 9003170026796 | 9009010028340 | 21011313 | 31191506 | 68051000 | DE | S |  | 0.11 | 0.11 | kg | 28NF | ELNF |  | 40 | ZA 40 S- B | D x H | 125 x 22,23 | 125 |  | 22.23 | 34063388_MAIN.jpg | 34063388_FRONT.jpg | 34063388_BACK.jpg | 34063388_SIDE.jpg |  |  |  |  | TYROLIT flap disc LONGLIFE 2IN1 125x22,23 mm 28N straight ZA40S PREMIUM steel | PREMIUM*** LONGLIFE flap discs | for steel | The PREMIUM*** LONGLIFE is a high-performance flap disc for steel and boasts an excellent stock removal rate and the longest lifetime. A stock removal rate of more than 4000g opens up a completely new dimension. | A natural fibre core gives the tool additional flexibility, meaning that the PREMIUM*** LONGLIFE fits the workpiece surface perfectly and creates clean grinding transitions. | For demanding grinding applications on different steel grades | For surface grinding and for welding seam finishing |  | Grit size 40/60 for high stock removal | Grit size 80/120 for fine work | Best results when used on powerful angle grinders |  |  | LONGLIFE technology for maximum lifetime | 100% use of the disc through simple trimming | Maximum stock removal thanks to high-tech zirconia fabric | Perfect adaptation to the workpiece surfaces guarantees clean grinding transitions |  | ABH70
34063389 | 28ELNF 125x22,23 ZA60S-B | 10 | 10 | ST | Steel | 28NF FLAP DISC | 9003170026864 | 9009010028357 | 21011313 | 31191506 | 68051000 | DE | S |  | 0.095 | 0.095 | kg | 28NF | ELNF |  | 60 | ZA 60 S- B | D x H | 125 x 22,23 | 125 |  | 22.23 | 34063389_MAIN.jpg | 34063389_FRONT.jpg | 34063389_BACK.jpg | 34063389_SIDE.jpg |  |  |  |  | TYROLIT flap disc LONGLIFE 2IN1 125x22,23 mm 28N straight ZA60S PREMIUM steel | PREMIUM*** LONGLIFE flap discs | for steel | The PREMIUM*** LONGLIFE is a high-performance flap disc for steel and boasts an excellent stock removal rate and the longest lifetime. A stock removal rate of more than 4000g opens up a completely new dimension. | A natural fibre core gives the tool additional flexibility, meaning that the PREMIUM*** LONGLIFE fits the workpiece surface perfectly and creates clean grinding transitions. | For demanding grinding applications on different steel grades | For surface grinding and for welding seam finishing |  | Grit size 40/60 for high stock removal | Grit size 80/120 for fine work | Best results when used on powerful angle grinders |  |  | LONGLIFE technology for maximum lifetime | 100% use of the disc through simple trimming | Maximum stock removal thanks to high-tech zirconia fabric | Perfect adaptation to the workpiece surfaces guarantees clean grinding transitions |  | ABH70
34063390 | 28ELNF 125x22,23 ZA80S-B | 10 | 10 | ST | Steel | 28NF FLAP DISC | 9003170026871 | 9009010028388 | 21011313 | 31191506 | 68051000 | DE | S |  | 0.09 | 0.09 | kg | 28NF | ELNF |  | 80 | ZA 80 S- B | D x H | 125 x 22,23 | 125 |  | 22.23 | 34063390_MAIN.jpg | 34063390_FRONT.jpg | 34063390_BACK.jpg | 34063390_SIDE.jpg |  |  |  |  | TYROLIT flap disc LONGLIFE 2IN1 125x22,23 mm 28N straight ZA80S PREMIUM steel | PREMIUM*** LONGLIFE flap discs | for steel | The PREMIUM*** LONGLIFE is a high-performance flap disc for steel and boasts an excellent stock removal rate and the longest lifetime. A stock removal rate of more than 4000g opens up a completely new dimension. | A natural fibre core gives the tool additional flexibility, meaning that the PREMIUM*** LONGLIFE fits the workpiece surface perfectly and creates clean grinding transitions. | For demanding grinding applications on different steel grades | For surface grinding and for welding seam finishing |  | Grit size 40/60 for high stock removal | Grit size 80/120 for fine work | Best results when used on powerful angle grinders |  |  | LONGLIFE technology for maximum lifetime | 100% use of the disc through simple trimming | Maximum stock removal thanks to high-tech zirconia fabric | Perfect adaptation to the workpiece surfaces guarantees clean grinding transitions |  | ABH70
34063391 | 28ELNF 125x22,23 ZA120S-B | 10 | 10 | ST | Steel | 28NF FLAP DISC | 9003170026888 | 9009010028395 | 21011313 | 31191506 | 68051000 | DE | S |  | 0.086 | 0.086 | kg | 28NF | ELNF |  | 120 | ZA 120 S- B | D x H | 125 x 22,23 | 125 |  | 22.23 | 34063391_MAIN.jpg | 34063391_FRONT.jpg | 34063391_BACK.jpg | 34063391_SIDE.jpg |  |  |  |  | TYROLIT flap disc LONGLIFE 2IN1 125x22,23 mm 28N straight ZA120S PREMIUM steel | PREMIUM*** LONGLIFE flap discs | for steel | The PREMIUM*** LONGLIFE is a high-performance flap disc for steel and boasts an excellent stock removal rate and the longest lifetime. A stock removal rate of more than 4000g opens up a completely new dimension. | A natural fibre core gives the tool additional flexibility, meaning that the PREMIUM*** LONGLIFE fits the workpiece surface perfectly and creates clean grinding transitions. | For demanding grinding applications on different steel grades | For surface grinding and for welding seam finishing |  | Grit size 40/60 for high stock removal | Grit size 80/120 for fine work | Best results when used on powerful angle grinders |  |  | LONGLIFE technology for maximum lifetime | 100% use of the disc through simple trimming | Maximum stock removal thanks to high-tech zirconia fabric | Perfect adaptation to the workpiece surfaces guarantees clean grinding transitions |  | ABH70
34063393 | 28ELNF 115x22,23 ZA40S-B | 10 | 10 | ST | Steel | 28NF FLAP DISC | 9003170026895 | 9009010028432 | 21011313 | 31191506 | 68051000 | DE | S |  | 0.093 | 0.093 | kg | 28NF | ELNF |  | 40 | ZA 40 S- B | D x H | 115 x 22,23 | 115 |  | 22.23 | 34063393_MAIN.jpg | 34063393_FRONT.jpg | 34063393_BACK.jpg | 34063393_SIDE.jpg |  |  |  |  | TYROLIT flap disc LONGLIFE 2IN1 115x22,23 mm 28N straight ZA40S PREMIUM steel | PREMIUM*** LONGLIFE flap discs | for steel | The PREMIUM*** LONGLIFE is a high-performance flap disc for steel and boasts an excellent stock removal rate and the longest lifetime. A stock removal rate of more than 4000g opens up a completely new dimension. | A natural fibre core gives the tool additional flexibility, meaning that the PREMIUM*** LONGLIFE fits the workpiece surface perfectly and creates clean grinding transitions. | For demanding grinding applications on different steel grades | For surface grinding and for welding seam finishing |  | Grit size 40/60 for high stock removal | Grit size 80/120 for fine work | Best results when used on powerful angle grinders |  |  | LONGLIFE technology for maximum lifetime | 100% use of the disc through simple trimming | Maximum stock removal thanks to high-tech zirconia fabric | Perfect adaptation to the workpiece surfaces guarantees clean grinding transitions |  | ABH70
34063394 | 28ELNF 115x22,23 ZA60S-B | 10 | 10 | ST | Steel | 28NF FLAP DISC | 9003170027045 | 9009010028449 | 21011313 | 31191506 | 68051000 | DE | S |  | 0.078 | 0.078 | kg | 28NF | ELNF |  | 60 | ZA 60 S- B | D x H | 115 x 22,23 | 115 |  | 22.23 | 34063394_MAIN.jpg | 34063394_FRONT.jpg | 34063394_BACK.jpg | 34063394_SIDE.jpg |  |  |  |  | TYROLIT flap disc LONGLIFE 2IN1 115x22,23 mm 28N straight ZA60S PREMIUM steel | PREMIUM*** LONGLIFE flap discs | for steel | The PREMIUM*** LONGLIFE is a high-performance flap disc for steel and boasts an excellent stock removal rate and the longest lifetime. A stock removal rate of more than 4000g opens up a completely new dimension. | A natural fibre core gives the tool additional flexibility, meaning that the PREMIUM*** LONGLIFE fits the workpiece surface perfectly and creates clean grinding transitions. | For demanding grinding applications on different steel grades | For surface grinding and for welding seam finishing |  | Grit size 40/60 for high stock removal | Grit size 80/120 for fine work | Best results when used on powerful angle grinders |  |  | LONGLIFE technology for maximum lifetime | 100% use of the disc through simple trimming | Maximum stock removal thanks to high-tech zirconia fabric | Perfect adaptation to the workpiece surfaces guarantees clean grinding transitions |  | ABH70
34063396 | 28ELNF 115x22,23 ZA80S-B | 10 | 10 | ST | Steel | 28NF FLAP DISC | 9003170027052 | 9009010028456 | 21011313 | 31191506 | 68051000 | DE | S |  | 0.075 | 0.075 | kg | 28NF | ELNF |  | 80 | ZA 80 S- B | D x H | 115 x 22,23 | 115 |  | 22.23 | 34063396_MAIN.jpg | 34063396_FRONT.jpg | 34063396_BACK.jpg | 34063396_SIDE.jpg |  |  |  |  | TYROLIT flap disc LONGLIFE 2IN1 115x22,23 mm 28N straight ZA80S PREMIUM steel | PREMIUM*** LONGLIFE flap discs | for steel | The PREMIUM*** LONGLIFE is a high-performance flap disc for steel and boasts an excellent stock removal rate and the longest lifetime. A stock removal rate of more than 4000g opens up a completely new dimension. | A natural fibre core gives the tool additional flexibility, meaning that the PREMIUM*** LONGLIFE fits the workpiece surface perfectly and creates clean grinding transitions. | For demanding grinding applications on different steel grades | For surface grinding and for welding seam finishing |  | Grit size 40/60 for high stock removal | Grit size 80/120 for fine work | Best results when used on powerful angle grinders |  |  | LONGLIFE technology for maximum lifetime | 100% use of the disc through simple trimming | Maximum stock removal thanks to high-tech zirconia fabric | Perfect adaptation to the workpiece surfaces guarantees clean grinding transitions |  | ABH70
34063397 | 28ELNF 115x22,23 ZA120S-B | 10 | 10 | ST | Steel | 28NF FLAP DISC | 9003170027076 | 9009010028463 | 21011313 | 31191506 | 68051000 | DE | S |  | 0.071 | 0.071 | kg | 28NF | ELNF |  | 120 | ZA 120 S- B | D x H | 115 x 22,23 | 115 |  | 22.23 | 34063397_MAIN.jpg | 34063397_FRONT.jpg | 34063397_BACK.jpg | 34063397_SIDE.jpg |  |  |  |  | TYROLIT flap disc LONGLIFE 2IN1 115x22,23 mm 28N straight ZA120S PREMIUM steel | PREMIUM*** LONGLIFE flap discs | for steel | The PREMIUM*** LONGLIFE is a high-performance flap disc for steel and boasts an excellent stock removal rate and the longest lifetime. A stock removal rate of more than 4000g opens up a completely new dimension. | A natural fibre core gives the tool additional flexibility, meaning that the PREMIUM*** LONGLIFE fits the workpiece surface perfectly and creates clean grinding transitions. | For demanding grinding applications on different steel grades | For surface grinding and for welding seam finishing |  | Grit size 40/60 for high stock removal | Grit size 80/120 for fine work | Best results when used on powerful angle grinders |  |  | LONGLIFE technology for maximum lifetime | 100% use of the disc through simple trimming | Maximum stock removal thanks to high-tech zirconia fabric | Perfect adaptation to the workpiece surfaces guarantees clean grinding transitions |  | ABH70
34063398 | 28ELNF 150x22,23 ZA40S-B | 10 | 10 | ST | Steel | 28NF FLAP DISC | 9003170027106 | 9009010028524 | 21011313 | 31191506 | 68051000 | DE | S |  | 0.152 | 0.152 | kg | 28NF | ELNF |  | 40 | ZA 40 S- B | D x H | 150 x 22,23 | 150 |  | 22.23 | 34063398_MAIN.jpg | 34063398_FRONT.jpg | 34063398_BACK.jpg | 34063398_SIDE.jpg |  |  |  |  | TYROLIT flap disc LONGLIFE 2IN1 150x22,23 mm 28N straight ZA40S PREMIUM steel | PREMIUM*** LONGLIFE flap discs | for steel | The PREMIUM*** LONGLIFE is a high-performance flap disc for steel and boasts an excellent stock removal rate and the longest lifetime. A stock removal rate of more than 4000g opens up a completely new dimension. | A natural fibre core gives the tool additional flexibility, meaning that the PREMIUM*** LONGLIFE fits the workpiece surface perfectly and creates clean grinding transitions. | For demanding grinding applications on different steel grades | For surface grinding and for welding seam finishing |  | Grit size 40/60 for high stock removal | Grit size 80/120 for fine work | Best results when used on powerful angle grinders |  |  | LONGLIFE technology for maximum lifetime | 100% use of the disc through simple trimming | Maximum stock removal thanks to high-tech zirconia fabric | Perfect adaptation to the workpiece surfaces guarantees clean grinding transitions |  | ABH70
34063399 | 28ELNF 150x22,23 ZA60S-B | 10 | 10 | ST | Steel | 28NF FLAP DISC | 9003170027113 | 9009010028531 | 21011313 | 31191506 | 68051000 | DE | S |  | 0.14 | 0.14 | kg | 28NF | ELNF |  | 60 | ZA 60 S- B | D x H | 150 x 22,23 | 150 |  | 22.23 | 34063399_MAIN.jpg | 34063399_FRONT.jpg | 34063399_BACK.jpg | 34063399_SIDE.jpg |  |  |  |  | TYROLIT flap disc LONGLIFE 2IN1 150x22,23 mm 28N straight ZA60S PREMIUM steel | PREMIUM*** LONGLIFE flap discs | for steel | The PREMIUM*** LONGLIFE is a high-performance flap disc for steel and boasts an excellent stock removal rate and the longest lifetime. A stock removal rate of more than 4000g opens up a completely new dimension. | A natural fibre core gives the tool additional flexibility, meaning that the PREMIUM*** LONGLIFE fits the workpiece surface perfectly and creates clean grinding transitions. | For demanding grinding applications on different steel grades | For surface grinding and for welding seam finishing |  | Grit size 40/60 for high stock removal | Grit size 80/120 for fine work | Best results when used on powerful angle grinders |  |  | LONGLIFE technology for maximum lifetime | 100% use of the disc through simple trimming | Maximum stock removal thanks to high-tech zirconia fabric | Perfect adaptation to the workpiece surfaces guarantees clean grinding transitions |  | ABH70
34063402 | 28ELNF 178x22,23 ZA40S-B | 10 | 10 | ST | Steel | 28NF FLAP DISC | 9003170027182 | 9009010028609 | 21011313 | 31191506 | 68051000 | DE | S |  | 0.222 | 0.222 | kg | 28NF | ELNF |  | 40 | ZA 40 S- B | D x H | 178 x 22,23 | 178 |  | 22.23 | 34063402_MAIN.jpg | 34063402_FRONT.jpg | 34063402_BACK.jpg | 34063402_SIDE.jpg |  |  |  |  | TYROLIT flap disc LONGLIFE 2IN1 178x22,23 mm 28N straight ZA40S PREMIUM steel | PREMIUM*** LONGLIFE flap discs | for steel | The PREMIUM*** LONGLIFE is a high-performance flap disc for steel and boasts an excellent stock removal rate and the longest lifetime. A stock removal rate of more than 4000g opens up a completely new dimension. | A natural fibre core gives the tool additional flexibility, meaning that the PREMIUM*** LONGLIFE fits the workpiece surface perfectly and creates clean grinding transitions. | For demanding grinding applications on different steel grades | For surface grinding and for welding seam finishing |  | Grit size 40/60 for high stock removal | Grit size 80/120 for fine work | Best results when used on powerful angle grinders |  |  | LONGLIFE technology for maximum lifetime | 100% use of the disc through simple trimming | Maximum stock removal thanks to high-tech zirconia fabric | Perfect adaptation to the workpiece surfaces guarantees clean grinding transitions |  | ABH70
34063403 | 28ELNF 178x22,23 ZA60S-B | 10 | 10 | ST | Steel | 28NF FLAP DISC | 9003170027212 | 9009010028647 | 21011313 | 31191506 | 68051000 | DE | S |  | 0.207 | 0.207 | kg | 28NF | ELNF |  | 60 | ZA 60 S- B | D x H | 178 x 22,23 | 178 |  | 22.23 | 34063403_MAIN.jpg | 34063403_FRONT.jpg | 34063403_BACK.jpg | 34063403_SIDE.jpg |  |  |  |  | TYROLIT flap disc LONGLIFE 2IN1 178x22,23 mm 28N straight ZA60S PREMIUM steel | PREMIUM*** LONGLIFE flap discs | for steel | The PREMIUM*** LONGLIFE is a high-performance flap disc for steel and boasts an excellent stock removal rate and the longest lifetime. A stock removal rate of more than 4000g opens up a completely new dimension. | A natural fibre core gives the tool additional flexibility, meaning that the PREMIUM*** LONGLIFE fits the workpiece surface perfectly and creates clean grinding transitions. | For demanding grinding applications on different steel grades | For surface grinding and for welding seam finishing |  | Grit size 40/60 for high stock removal | Grit size 80/120 for fine work | Best results when used on powerful angle grinders |  |  | LONGLIFE technology for maximum lifetime | 100% use of the disc through simple trimming | Maximum stock removal thanks to high-tech zirconia fabric | Perfect adaptation to the workpiece surfaces guarantees clean grinding transitions |  | ABH70
34064598 | PAD QDISC 50xR_75XR DEMOBOX P | 1 | 1 | ST |  | QUICK CHANGE DISC ACCESSORIES | 9003170045438 |  |  |  | 84661038 | US | S |  | 1.5 | 1.5 | kg | PADQDISC | QDISC |  |  | DEMOBOX | D | 50 | 50 |  |  | 34064598_MAIN.jpg | 34064598_FRONT.jpg |  |  |  |  | 34064598_DETAIL.jpg |  | TYROLIT grinding wheel set QUICK-CHANGE 50/75 mm DEMOBOX PREMIUM universal | PREMIUM*** QUICK-CHANGE DISC set | for universal use | A comprehensive TYROLIT assortment provides high-quality products for general grinding jobs, including fine surface machining. The two different mounting types cover the most important attachment systems. | The Quick-change set includes SCM discs as well as rough cleaning wheels and discs with ZA-P48, ZA-P93 and A-P01 specifications. The corresponding mountings are also supplied. | Set includes SCM discs, rough cleaning wheels and fibre discs in the specification ZA-P48, ZA-P93 and A-P01 as well as corresponding mounts | [7 empty] | Set of high-quality products for general grinding work all the way up to fine surface finishing |  |  |  |  | SSYA8
34065402 | 11V9 100x35x20 D46-BXPP STARTEC-XP-P | 1 | 1 | ST | Tungsten carbide | 11V9 CONICAL CUP GRINDING WHEEL | 9003172005386 |  | 21011313 | 31191506 | 68042100002 | AT | S |  | 0.326 | 0.224 | kg | 11V9 |  |  | 46 | 3 - 10 | D x T x H | 100 x 35 x 20 | 100 | 35 | 20 | 34065402_MAIN.jpg | 34065402_FRONT.jpg |  | 34065402_SIDE.jpg | 34065402_ISOMETRIC.jpg |  |  |  |  | CNC tool grinding with metal-bonded diamond for wet grinding | For tungsten carbide | With this diamond wheel you can grind all tungsten carbide cutting tools for the wood and metal industry and a variety of shear blades. Grinding wheel sets for complete machining in the diamond grain size range D64 - D46. It is important that this wheel is only used for deep grinding. | The perfect combination of grit size, concentration and bond delivers exceptionally long tool lifetimes and a high level of profile accuracy. | [8 empty] | The best cutting quality | Extremely long tool lifetimes | High edge retention |  |  | DPD10
34065405 | 11V9 75x30x20 D46-BXPP STARTEC-XP-P | 1 | 1 | ST | Tungsten carbide | 11V9 CONICAL CUP GRINDING WHEEL | 9003172005393 |  | 21011313 | 31191506 | 68042100002 | AT | S |  | 0.215 | 0.113 | kg | 11V9 |  |  | 46 | 3 - 10 | D x T x H | 75 x 30 x 20 | 75 | 30 | 20 | 34065405_MAIN.jpg | 34065405_FRONT.jpg |  | 34065405_SIDE.jpg | 34065405_ISOMETRIC.jpg |  |  |  |  | CNC tool grinding with metal-bonded diamond for wet grinding | For tungsten carbide | With this diamond wheel you can grind all tungsten carbide cutting tools for the wood and metal industry and a variety of shear blades. Grinding wheel sets for complete machining in the diamond grain size range D64 - D46. It is important that this wheel is only used for deep grinding. | The perfect combination of grit size, concentration and bond delivers exceptionally long tool lifetimes and a high level of profile accuracy. | [8 empty] | The best cutting quality | Extremely long tool lifetimes | High edge retention |  |  | DPD10
34065409 | 11V9 125x40x20 D46-BXPP STARTEC-XP-P | 1 | 1 | ST | Tungsten carbide | 11V9 CONICAL CUP GRINDING WHEEL | 9003172005409 |  | 21011313 | 31191506 | 68042100002 | AT | S |  | 0.677 | 0.357 | kg | 11V9 |  |  | 46 | 3 - 10 | D x T x H | 125 x 40 x 20 | 125 | 40 | 20 | 34065409_MAIN.jpg | 34065409_FRONT.jpg |  | 34065409_SIDE.jpg | 34065409_ISOMETRIC.jpg |  |  |  |  | CNC tool grinding with metal-bonded diamond for wet grinding | For tungsten carbide | With this diamond wheel you can grind all tungsten carbide cutting tools for the wood and metal industry and a variety of shear blades. Grinding wheel sets for complete machining in the diamond grain size range D64 - D46. It is important that this wheel is only used for deep grinding. | The perfect combination of grit size, concentration and bond delivers exceptionally long tool lifetimes and a high level of profile accuracy. | [8 empty] | The best cutting quality | Extremely long tool lifetimes | High edge retention |  |  | DPD10
34065410 | 11V9 125x40x20 D64-BXPP STARTEC-XP-P | 1 | 1 | ST | Tungsten carbide | 11V9 CONICAL CUP GRINDING WHEEL | 9003172004655 | 9009011275842 | 21011313 | 31191506 | 68042100002 | AT | S |  | 0.677 | 0.357 | kg | 11V9 |  |  | 64 | 3 - 10 | D x T x H | 125 x 40 x 20 | 125 | 40 | 20 | 34065410_MAIN.jpg | 34065410_FRONT.jpg |  | 34065410_SIDE.jpg | 34065410_ISOMETRIC.jpg |  |  |  |  | CNC tool grinding with metal-bonded diamond for wet grinding | For tungsten carbide | With this diamond wheel you can grind all tungsten carbide cutting tools for the wood and metal industry and a variety of shear blades. Grinding wheel sets for complete machining in the diamond grain size range D64 - D46. It is important that this wheel is only used for deep grinding. | The perfect combination of grit size, concentration and bond delivers exceptionally long tool lifetimes and a high level of profile accuracy. | [8 empty] | The best cutting quality | Extremely long tool lifetimes | High edge retention |  |  | DPD10
34065415 | 12V9 125x25x20 D46-BXPP STARTEC-XP-P | 1 | 1 | ST | Tungsten carbide | 12V9 GRINDING DISC | 9003172005430 |  | 21011313 | 31191506 | 68042100002 | AT | S |  | 0.568 | 0.248 | kg | 12V9 |  |  | 46 | 3 - 10 | D x T x H | 125 x 25 x 20 | 125 | 25 | 20 | 34065415_MAIN.jpg | 34065415_FRONT.jpg |  | 34065415_SIDE.jpg | 34065415_ISOMETRIC.jpg |  |  |  |  | CNC tool grinding with metal-bonded diamond for wet grinding | For tungsten carbide | With this diamond wheel you can grind all tungsten carbide cutting tools for the wood and metal industry and a variety of shear blades. Grinding wheel sets for complete machining in the diamond grain size range D64 - D46. It is important that this wheel is only used for deep grinding. | The perfect combination of grit size, concentration and bond delivers exceptionally long tool lifetimes and a high level of profile accuracy. | [8 empty] | The best cutting quality | Extremely long tool lifetimes | High edge retention |  |  | DPD10
34072695 | QDISC VL SCM 50xR A EX.COARSE P | 50 | 50 | ST | Plastics / PVC;Aluminium;Steel;Wood;Stainless steel | VLIES QUICK CHANGE DISC | 9003170029704 | 9009010030329 | 21011318 | 31191501 | 68053000 | IT | S |  | 0.007 | 0.007 | kg | QDISCVL | VL |  | 10 | SCM A EXTRA COARSE | $MAH1 x $MAZ7 | 50 x R | 50 |  |  | 34072695_MAIN.jpg | 34072695_FRONT.jpg | [6 empty] | TYROLIT vlies disc 50xR SCM A EXTRA ROUGH steel/inox/nonfer./wood | PREMIUM*** SCM QUICK-CHANGE DISCS | for steel, stainless steel, nonferrous metals, plastic and wood | With the new TYROLIT SCM program, we are now taking a further step towards economic efficiency. Simple handling and mounting save you time. With SCM, the machining time of the workpiece can now be greatly reduced. A saving of one to three work steps is thus the key benefit. | Thanks to the quick and high stock removal rate, applications such as the reduction of surface roughness, removal of discolouration, smoothing of surfaces and the cleaning and removal of weld seams can be realised. | For reducing surface roughness, smoothing surfaces as well as cleaning and removing welding seams on a wide range of materials | Ideal for hard-to-reach places |  | "EXTRA COARSE/EXTRA MEDIUM" grain for cleaning, for removing rust and burrs and for minimal stock removal | "COARSE" grain for cleaning, for removing rust and coatings and for final finishing | "MEDIUM" grain for gentle cleaning, for removing burrs and for final finishing | "VERY FINE" grain as the final step |  | Shortest grinding time thanks to easy handling and mounting | Versatile application options eliminate the need for 1-3 work steps | Best lifetime and very good stock removal |  |  | SSYV4
34072696 | QDISC VL SCM 50xR A EX.MEDIUM P | 50 | 50 | ST | Plastics / PVC;Aluminium;Steel;Wood;Stainless steel | VLIES QUICK CHANGE DISC | 9003170029742 | 9009010030343 | 21011318 | 31191501 | 68053000 | IT | S |  | 0.006 | 0.006 | kg | QDISCVL | VL |  | 30 | SCM A EXTRA MEDIUM | $MAH1 x $MAZ7 | 50 x R | 50 |  |  | 34072696_MAIN.jpg | 34072696_FRONT.jpg | [6 empty] | TYROLIT vlies disc 50xR SCM A EXTRA MEDIUM steel/inox/nonfer./wood | PREMIUM*** SCM QUICK-CHANGE DISCS | for steel, stainless steel, nonferrous metals, plastic and wood | With the new TYROLIT SCM program, we are now taking a further step towards economic efficiency. Simple handling and mounting save you time. With SCM, the machining time of the workpiece can now be greatly reduced. A saving of one to three work steps is thus the key benefit. | Thanks to the quick and high stock removal rate, applications such as the reduction of surface roughness, removal of discolouration, smoothing of surfaces and the cleaning and removal of weld seams can be realised. | For reducing surface roughness, smoothing surfaces as well as cleaning and removing welding seams on a wide range of materials | Ideal for hard-to-reach places |  | "EXTRA COARSE/EXTRA MEDIUM" grain for cleaning, for removing rust and burrs and for minimal stock removal | "COARSE" grain for cleaning, for removing rust and coatings and for final finishing | "MEDIUM" grain for gentle cleaning, for removing burrs and for final finishing | "VERY FINE" grain as the final step |  | Shortest grinding time thanks to easy handling and mounting | Versatile application options eliminate the need for 1-3 work steps | Best lifetime and very good stock removal |  |  | SSYV4
34072700 | QDISC VL SCM 75xR A EX.COARSE P | 25 | 25 | ST | Plastics / PVC;Aluminium;Steel;Wood;Stainless steel | VLIES QUICK CHANGE DISC | 9003170029759 | 9009010030350 | 21011318 | 31191501 | 68053000 | IT | S |  | 0.008 | 0.008 | kg | QDISCVL | VL |  | 10 | SCM A EXTRA COARSE | $MAH1 x $MAZ7 | 75 x R | 75 |  |  | 34072700_MAIN.jpg | 34072700_FRONT.jpg | [6 empty] | TYROLIT vlies disc 75xR SCM A EXTRA ROUGH steel/inox/nonfer./wood | PREMIUM*** SCM QUICK-CHANGE DISCS | for steel, stainless steel, nonferrous metals, plastic and wood | With the new TYROLIT SCM program, we are now taking a further step towards economic efficiency. Simple handling and mounting save you time. With SCM, the machining time of the workpiece can now be greatly reduced. A saving of one to three work steps is thus the key benefit. | Thanks to the quick and high stock removal rate, applications such as the reduction of surface roughness, removal of discolouration, smoothing of surfaces and the cleaning and removal of weld seams can be realised. | For reducing surface roughness, smoothing surfaces as well as cleaning and removing welding seams on a wide range of materials | Ideal for hard-to-reach places |  | "EXTRA COARSE/EXTRA MEDIUM" grain for cleaning, for removing rust and burrs and for minimal stock removal | "COARSE" grain for cleaning, for removing rust and coatings and for final finishing | "MEDIUM" grain for gentle cleaning, for removing burrs and for final finishing | "VERY FINE" grain as the final step |  | Shortest grinding time thanks to easy handling and mounting | Versatile application options eliminate the need for 1-3 work steps | Best lifetime and very good stock removal |  |  | SSYV4
34072701 | QDISC VL SCM 75xR A EX.MEDIUM P | 25 | 25 | ST | Plastics / PVC;Aluminium;Steel;Wood;Stainless steel | VLIES QUICK CHANGE DISC | 9003170029766 | 9009010030367 | 21011318 | 31191501 | 68053000 | IT | S |  | 0.007 | 0.007 | kg | QDISCVL | VL |  | 30 | SCM A EXTRA MEDIUM | $MAH1 x $MAZ7 | 75 x R | 75 |  |  | 34072701_MAIN.jpg | 34072701_FRONT.jpg | [6 empty] | TYROLIT vlies disc 75xR SCM A EXTRA MEDIUM steel/inox/nonfer./wood | PREMIUM*** SCM QUICK-CHANGE DISCS | for steel, stainless steel, nonferrous metals, plastic and wood | With the new TYROLIT SCM program, we are now taking a further step towards economic efficiency. Simple handling and mounting save you time. With SCM, the machining time of the workpiece can now be greatly reduced. A saving of one to three work steps is thus the key benefit. | Thanks to the quick and high stock removal rate, applications such as the reduction of surface roughness, removal of discolouration, smoothing of surfaces and the cleaning and removal of weld seams can be realised. | For reducing surface roughness, smoothing surfaces as well as cleaning and removing welding seams on a wide range of materials | Ideal for hard-to-reach places |  | "EXTRA COARSE/EXTRA MEDIUM" grain for cleaning, for removing rust and burrs and for minimal stock removal | "COARSE" grain for cleaning, for removing rust and coatings and for final finishing | "MEDIUM" grain for gentle cleaning, for removing burrs and for final finishing | "VERY FINE" grain as the final step |  | Shortest grinding time thanks to easy handling and mounting | Versatile application options eliminate the need for 1-3 work steps | Best lifetime and very good stock removal |  |  | SSYV4
34074250 | 1 200x13x32 454A601J10V3 | 1 | 1 | ST | HSS;Steel | 1 STRAIGHT GRINDING WHEEL | 9003172005201 |  | 21011311 | 31191506 | 68042230002 | AT | S |  | 0.883 | 0.764 | kg | 1 |  |  | 60 | 454A601J10V3 | D x T x H | 200 x 13 x 32 | 200 | 13 | 32 | 34074250_MAIN.jpg | 34074250_FRONT.jpg | [7 empty] | Reciprocating surface grinding, conventional ceramic | For high-alloyed steels and HSS | This reciprocating grinding wheel can be used universally on all high-alloyed steels and HSS. This is achieved by using special aluminium oxides and mixtures with sintered aluminium oxides combined with special bond systems. | Maximum stock removal rates can be achieved with sintered aluminium oxide mixtures such as 454A. The next highest quality line is the resin-bonded VIB STAR CBN wheel from TYROLIT. | [8 empty] | Good stock removal rate | Universal use | High economic efficiency |  |  | AKV10
34074261 | 1 180x16x32 454A601J10V3 | 5 | 1 | ST | HSS;Steel | 1 STRAIGHT GRINDING WHEEL | 9003172005218 |  | 21011311 | 31191506 | 68042230002 | AT | S |  | 0.876 | 0.757 | kg | 1 |  |  | 60 | 454A601J10V3 | D x T x H | 180 x 16 x 32 | 180 | 16 | 32 | 34074261_MAIN.jpg | 34074261_FRONT.jpg | [6 empty] | TYROLIT reciprocating surface grinding disc 180x16x32 mm 454A601J10V3 steel/hss | Reciprocating surface grinding, conventional ceramic | For high-alloyed steels and HSS | This reciprocating grinding wheel can be used universally on all high-alloyed steels and HSS. This is achieved by using special aluminium oxides and mixtures with sintered aluminium oxides combined with special bond systems. | Maximum stock removal rates can be achieved with sintered aluminium oxide mixtures such as 454A. The next highest quality line is the resin-bonded VIB STAR CBN wheel from TYROLIT. | [8 empty] | Good stock removal rate | Universal use | High economic efficiency |  |  | AKV10
34074262 | 1 180x20x32 454A60J10V3 | 1 | 1 | ST | HSS;Steel | 1 STRAIGHT GRINDING WHEEL | 9003172005225 |  | 21011311 | 31191506 | 68042230002 | AT | S |  | 1.05 | 0.931 | kg | 1 |  |  | 60 | 454A60J10V3 | D x T x H | 180 x 20 x 32 | 180 | 20 | 32 | 34074262_MAIN.jpg | 34074262_FRONT.jpg | [7 empty] | Reciprocating surface grinding, conventional ceramic | For high-alloyed steels and HSS | This reciprocating grinding wheel can be used universally on all high-alloyed steels and HSS. This is achieved by using special aluminium oxides and mixtures with sintered aluminium oxides combined with special bond systems. | Maximum stock removal rates can be achieved with sintered aluminium oxide mixtures such as 454A. The next highest quality line is the resin-bonded VIB STAR CBN wheel from TYROLIT. | [8 empty] | Good stock removal rate | Universal use | High economic efficiency |  |  | AKV10
34074549 | 1 180x13x32 454A601J10V3 | 5 | 1 | ST | HSS;Steel | 1 STRAIGHT GRINDING WHEEL | 9003172005232 |  | 21011311 | 31191506 | 68042230002 | AT | S |  | 0.734 | 0.615 | kg | 1 |  |  | 60 | 454A601J10V3 | D x T x H | 180 x 13 x 32 | 180 | 13 | 32 | 34074549_MAIN.jpg | 34074549_FRONT.jpg | [6 empty] | TYROLIT reciprocating surface grinding disc 180x13x32 mm 454A601J10V3 steel/hss | Reciprocating surface grinding, conventional ceramic | For high-alloyed steels and HSS | This reciprocating grinding wheel can be used universally on all high-alloyed steels and HSS. This is achieved by using special aluminium oxides and mixtures with sintered aluminium oxides combined with special bond systems. | Maximum stock removal rates can be achieved with sintered aluminium oxide mixtures such as 454A. The next highest quality line is the resin-bonded VIB STAR CBN wheel from TYROLIT. | [8 empty] | Good stock removal rate | Universal use | High economic efficiency |  |  | AKV10
34074562 | 1 200x20x51 454A601J10V3 | 1 | 1 | ST | HSS;Steel | 1 STRAIGHT GRINDING WHEEL | 9003172005249 |  | 21011311 | 31191506 | 68042230002 | AT | S |  | 1.247 | 1.128 | kg | 1 |  |  | 60 | 454A601J10V3 | D x T x H | 200 x 20 x 51 | 200 | 20 | 51 | 34074562_MAIN.jpg | 34074562_FRONT.jpg | [6 empty] | TYROLIT reciprocating surface grinding disc 200x20x51 mm 454A601J10V3 steel/hss | Reciprocating surface grinding, conventional ceramic | For high-alloyed steels and HSS | This reciprocating grinding wheel can be used universally on all high-alloyed steels and HSS. This is achieved by using special aluminium oxides and mixtures with sintered aluminium oxides combined with special bond systems. | Maximum stock removal rates can be achieved with sintered aluminium oxide mixtures such as 454A. The next highest quality line is the resin-bonded VIB STAR CBN wheel from TYROLIT. | [8 empty] | Good stock removal rate | Universal use | High economic efficiency |  |  | AKV10
34077301 | 1LA VL-G 100x100x19,1 S4 C COARSE P | 1 | 1 | ST | Stainless steel;Plastics / PVC;Steel | Coarse cleaning VLIES Flap Wheel | 9003170773010 | 9009010031050 | 21011318 | 31191501 | 68051000 | BG | S |  | 0.6 | 0.6 | kg | 1LAVL-G | VL-G |  | 20 | VL-G COARSE | D x T x H | 100 x 100 x 19,1 | 100 | 100 | 19.1 | 34077301_MAIN.jpg | 34077301_FRONT.jpg | 34077301_BACK.jpg | 34077301_SIDE.jpg |  |  |  |  | TYROLIT rough cleaning rollers 100x100x19,1 mm VL-G ROUGH PREMIUM steel/inox/pvc | PREMIUM*** rough cleaning rollers | for steel, stainless steel and PVC | With the TYROLIT rough cleaning roller for burnishing machines, you can effortlessly remove rust, paint, lacquer and underbody sealant from your workpiece. The porous nylon fibres, treated with aggressive abrasives, meet any challenge. Particularly suitable for cleaning large, even surfaces. | At the same time, they prevent clogging or loading. | For removing rust, paint and underbody sealant as well as for preparing surfaces for welding, soldering and anodising |  |  | Best results at a speed of 2400 rpm | Note maximum speed |  |  |  | Maximum lifetime and perfect surface result | Universal tool | For quiet and low-fatigue working |  |  | SSYV6
34097755 | C2G 350x2,8x35 TSHP1-S | 1 | 1 | ST | Granite | C2G DIAMOND SAW | 9003170048323 | 9009012012699 |  |  |  | TH |  |  | 1.891 | 1.801 | kg | C2G |  |  | 30 | 40 - 2,8 - 14 X R30/25,4 | D x T x H | 350 x 2,8 x 35 | 350 | 2.8 | 35 | 34097755_MAIN.jpg | 34097755_FRONT.jpg |  | 34097755_SIDE.jpg | 34097755_ISOMETRIC.jpg |  |  |  | TYROLIT table saw blade TSH-SILENT 350x2,8x35/25,4 mm TSH*** PREMIUM | TSH-SILENT Table saw blade | for hardstone | Materials able to be machined: granite, gneiss, hard sand-lime brick, hard clay brick. Details: 35-30 mm and 30-25.4 mm reduction bushes are supplied. | [9 empty] | For hard materials | Maximum performance and lifetime. | Broad product range. |  |  | DGS10
34162514 | 1 250x25x76 454A46K12V3P2 40 | 2 | 1 | ST | HSS;Steel | 1 STRAIGHT GRINDING WHEEL | 9003172005270 |  | 21011311 | 31191506 | 68042230002 | AT | S | 40 | 2.122 | 2.027 | kg | 1 |  |  | 46 | 454A46K12V3P2 /40 | D x T x H | 250 x 25 x 76 | 250 | 25 | 76 | 34162514_MAIN.jpg | 34162514_FRONT.jpg | [7 empty] | Reciprocating surface grinding, conventional ceramic | For high-alloyed steels and HSS | This reciprocating grinding wheel can be used universally on all high-alloyed steels and HSS. This is achieved by using special aluminium oxides and mixtures with sintered aluminium oxides combined with special bond systems. | Maximum stock removal rates can be achieved with sintered aluminium oxide mixtures such as 454A. The next highest quality line is the resin-bonded VIB STAR CBN wheel from TYROLIT. | [8 empty] | Good stock removal rate | Universal use | High economic efficiency |  |  | AKV20
34162515 | 1 200x20x51 454A46K12V3P2 40 | 5 | 1 | ST | HSS;Steel | 1 STRAIGHT GRINDING WHEEL | 9003172005256 |  | 21011311 | 31191506 | 68042230002 | AT | S | 40 | 1.188 | 1.069 | kg | 1 |  |  | 46 | 454A46K12V3P2 /40 | D x T x H | 200 x 20 x 51 | 200 | 20 | 51 | 34162515_MAIN.jpg | 34162515_FRONT.jpg | [7 empty] | Reciprocating surface grinding, conventional ceramic | For high-alloyed steels and HSS | This reciprocating grinding wheel can be used universally on all high-alloyed steels and HSS. This is achieved by using special aluminium oxides and mixtures with sintered aluminium oxides combined with special bond systems. | Maximum stock removal rates can be achieved with sintered aluminium oxide mixtures such as 454A. The next highest quality line is the resin-bonded VIB STAR CBN wheel from TYROLIT. | [8 empty] | Good stock removal rate | Universal use | High economic efficiency |  |  | AKV10
34162979 | DISC V 115x22 ZA24 P48 S4 [25] | 25 | 25 | ST | Steel;Stainless steel | FIBER Disc | 9003170033473 | 9009010031906 | 21011318 | 31191501 | 68053000 | KR | S |  | 0.024 | 0.024 | kg | DISCV | V |  | 24 | ZA-P48 V ZA24 | $MAH1 x $MAH5 $MAZ7 | 115 x 22 4 | 115 |  | 22 | 34162979_MAIN.jpg | 34162979_FRONT.jpg |  |  | 34162979_ISOMETRIC.jpg |  | 34162979_DETAIL.jpg |  | TYROLIT fiber disc 115x22 mm ZA-P48 V ZA24 PREMIUM steel/inox | PREMIUM*** ZA-P48 V vulcanised fibre discs | for steel and stainless steel | Using fibre discs is a very simple and quick solution for removing material. A low level of vibration means the tools are convenient to use. This fibre disc has been designed for use on steel and stainless steel, and is made of a zirconium aluminium oxide mix. | This fibre disc is available from our assortment in grit sizes 24 to 120. | For coarse and fine grinding work as well as for removing rust and burrs from regular and hard steel and stainless steel surfaces |  |  | Grit size 24/36/40/60 for maximum stock removal | Grit size 80/120 for fine grinding |  |  |  | Zirconia alumina and an additional coolant layer ensure very good stock removal | Additional coolant layer for long lifetime | Very good surface finish thanks to optimised backing thickness |  |  | SSYD7
34162980 | DISC V 115x22 ZA36 P48 S4 [25] | 25 | 25 | ST | Steel;Stainless steel | FIBER Disc | 9003170033480 | 9009010031944 | 21011318 | 31191501 | 68053000 | KR | S |  | 0.024 | 0.024 | kg | DISCV | V |  | 36 | ZA-P48 V ZA36 | $MAH1 x $MAH5 $MAZ7 | 115 x 22 4 | 115 |  | 22 | 34162980_MAIN.jpg | 34162980_FRONT.jpg |  |  | 34162980_ISOMETRIC.jpg |  | 34162980_DETAIL.jpg |  | TYROLIT fiber disc 115x22 mm ZA-P48 V ZA36 PREMIUM steel/inox | PREMIUM*** ZA-P48 V vulcanised fibre discs | for steel and stainless steel | Using fibre discs is a very simple and quick solution for removing material. A low level of vibration means the tools are convenient to use. This fibre disc has been designed for use on steel and stainless steel, and is made of a zirconium aluminium oxide mix. | This fibre disc is available from our assortment in grit sizes 24 to 120. | For coarse and fine grinding work as well as for removing rust and burrs from regular and hard steel and stainless steel surfaces |  |  | Grit size 24/36/40/60 for maximum stock removal | Grit size 80/120 for fine grinding |  |  |  | Zirconia alumina and an additional coolant layer ensure very good stock removal | Additional coolant layer for long lifetime | Very good surface finish thanks to optimised backing thickness |  |  | SSYD7
34162981 | DISC V 115x22 ZA40 P48 S4 [25] | 25 | 25 | ST | Steel;Stainless steel | FIBER Disc | 9003170033497 | 9009010031968 | 21011318 | 31191501 | 68053000 | KR | S |  | 0.021 | 0.021 | kg | DISCV | V |  | 40 | ZA-P48 V ZA40 | $MAH1 x $MAH5 $MAZ7 | 115 x 22 4 | 115 |  | 22 | 34162981_MAIN.jpg | 34162981_FRONT.jpg |  |  | 34162981_ISOMETRIC.jpg |  | 34162981_DETAIL.jpg |  | TYROLIT fiber disc 115x22 mm ZA-P48 V ZA40 PREMIUM steel/inox | PREMIUM*** ZA-P48 V vulcanised fibre discs | for steel and stainless steel | Using fibre discs is a very simple and quick solution for removing material. A low level of vibration means the tools are convenient to use. This fibre disc has been designed for use on steel and stainless steel, and is made of a zirconium aluminium oxide mix. | This fibre disc is available from our assortment in grit sizes 24 to 120. | For coarse and fine grinding work as well as for removing rust and burrs from regular and hard steel and stainless steel surfaces |  |  | Grit size 24/36/40/60 for maximum stock removal | Grit size 80/120 for fine grinding |  |  |  | Zirconia alumina and an additional coolant layer ensure very good stock removal | Additional coolant layer for long lifetime | Very good surface finish thanks to optimised backing thickness |  |  | SSYD7
34162982 | DISC V 115x22 ZA60 P48 S4 [25] | 25 | 25 | ST | Steel;Stainless steel | FIBER Disc | 9003170033503 | 9009010032002 | 21011318 | 31191501 | 68053000 | KR | S |  | 0.017 | 0.017 | kg | DISCV | V |  | 60 | ZA-P48 V ZA60 | $MAH1 x $MAH5 $MAZ7 | 115 x 22 4 | 115 |  | 22 | 34162982_MAIN.jpg | 34162982_FRONT.jpg |  |  | 34162982_ISOMETRIC.jpg |  | 34162982_DETAIL.jpg |  | TYROLIT fiber disc 115x22 mm ZA-P48 V ZA60 PREMIUM steel/inox | PREMIUM*** ZA-P48 V vulcanised fibre discs | for steel and stainless steel | Using fibre discs is a very simple and quick solution for removing material. A low level of vibration means the tools are convenient to use. This fibre disc has been designed for use on steel and stainless steel, and is made of a zirconium aluminium oxide mix. | This fibre disc is available from our assortment in grit sizes 24 to 120. | For coarse and fine grinding work as well as for removing rust and burrs from regular and hard steel and stainless steel surfaces |  |  | Grit size 24/36/40/60 for maximum stock removal | Grit size 80/120 for fine grinding |  |  |  | Zirconia alumina and an additional coolant layer ensure very good stock removal | Additional coolant layer for long lifetime | Very good surface finish thanks to optimised backing thickness |  |  | SSYD7
34162983 | DISC V 115x22 ZA80 P48 S4 [25] | 25 | 25 | ST | Steel;Stainless steel | FIBER Disc | 9003170033527 | 9009010032033 | 21011318 | 31191501 | 68053000 | KR | S |  | 0.016 | 0.016 | kg | DISCV | V |  | 80 | ZA-P48 V ZA80 | $MAH1 x $MAH5 $MAZ7 | 115 x 22 4 | 115 |  | 22 | 34162983_MAIN.jpg | 34162983_FRONT.jpg |  |  | 34162983_ISOMETRIC.jpg |  | 34162983_DETAIL.jpg |  | TYROLIT fiber disc 115x22 mm ZA-P48 V ZA80 PREMIUM steel/inox | PREMIUM*** ZA-P48 V vulcanised fibre discs | for steel and stainless steel | Using fibre discs is a very simple and quick solution for removing material. A low level of vibration means the tools are convenient to use. This fibre disc has been designed for use on steel and stainless steel, and is made of a zirconium aluminium oxide mix. | This fibre disc is available from our assortment in grit sizes 24 to 120. | For coarse and fine grinding work as well as for removing rust and burrs from regular and hard steel and stainless steel surfaces |  |  | Grit size 24/36/40/60 for maximum stock removal | Grit size 80/120 for fine grinding |  |  |  | Zirconia alumina and an additional coolant layer ensure very good stock removal | Additional coolant layer for long lifetime | Very good surface finish thanks to optimised backing thickness |  |  | SSYD7
34162985 | DISC V 115x22 ZA120 P48 S4 [25] | 25 | 25 | ST | Steel;Stainless steel | FIBER Disc | 9003170033534 | 9009010032040 | 21011318 | 31191501 | 68053000 | KR | S |  | 0.015 | 0.015 | kg | DISCV | V |  | 120 | ZA-P48 V ZA120 | $MAH1 x $MAH5 $MAZ7 | 115 x 22 4 | 115 |  | 22 | 34162985_MAIN.jpg | 34162985_FRONT.jpg |  |  | 34162985_ISOMETRIC.jpg |  | 34162985_DETAIL.jpg |  | TYROLIT fiber disc 115x22 mm ZA-P48 V ZA120 PREMIUM steel/inox | PREMIUM*** ZA-P48 V vulcanised fibre discs | for steel and stainless steel | Using fibre discs is a very simple and quick solution for removing material. A low level of vibration means the tools are convenient to use. This fibre disc has been designed for use on steel and stainless steel, and is made of a zirconium aluminium oxide mix. | This fibre disc is available from our assortment in grit sizes 24 to 120. | For coarse and fine grinding work as well as for removing rust and burrs from regular and hard steel and stainless steel surfaces |  |  | Grit size 24/36/40/60 for maximum stock removal | Grit size 80/120 for fine grinding |  |  |  | Zirconia alumina and an additional coolant layer ensure very good stock removal | Additional coolant layer for long lifetime | Very good surface finish thanks to optimised backing thickness |  |  | SSYD7
34162987 | DISC V 125x22 ZA24 P48 S4 [25] | 25 | 25 | ST | Steel;Stainless steel | FIBER Disc | 9003170033541 | 9009010032057 | 21011318 | 31191501 | 68053000 | KR | S |  | 0.03 | 0.03 | kg | DISCV | V |  | 24 | ZA-P48 V ZA24 | $MAH1 x $MAH5 $MAZ7 | 125 x 22 4 | 125 |  | 22 | 34162987_MAIN.jpg | 34162987_FRONT.jpg |  |  | 34162987_ISOMETRIC.jpg |  | 34162987_DETAIL.jpg |  | TYROLIT fiber disc 125x22 mm ZA-P48 V ZA24 PREMIUM steel/inox | PREMIUM*** ZA-P48 V vulcanised fibre discs | for steel and stainless steel | Using fibre discs is a very simple and quick solution for removing material. A low level of vibration means the tools are convenient to use. This fibre disc has been designed for use on steel and stainless steel, and is made of a zirconium aluminium oxide mix. | This fibre disc is available from our assortment in grit sizes 24 to 120. | For coarse and fine grinding work as well as for removing rust and burrs from regular and hard steel and stainless steel surfaces |  |  | Grit size 24/36/40/60 for maximum stock removal | Grit size 80/120 for fine grinding |  |  |  | Zirconia alumina and an additional coolant layer ensure very good stock removal | Additional coolant layer for long lifetime | Very good surface finish thanks to optimised backing thickness |  |  | SSYD7
34162988 | DISC V 125x22 ZA36 P48 S4 [25] | 25 | 25 | ST | Steel;Stainless steel | FIBER Disc | 9003170033558 | 9009010032132 | 21011318 | 31191501 | 68053000 | KR | S |  | 0.028 | 0.028 | kg | DISCV | V |  | 36 | ZA-P48 V ZA36 | $MAH1 x $MAH5 $MAZ7 | 125 x 22 4 | 125 |  | 22 | 34162988_MAIN.jpg | 34162988_FRONT.jpg |  |  | 34162988_ISOMETRIC.jpg |  | 34162988_DETAIL.jpg |  | TYROLIT fiber disc 125x22 mm ZA-P48 V ZA36 PREMIUM steel/inox | PREMIUM*** ZA-P48 V vulcanised fibre discs | for steel and stainless steel | Using fibre discs is a very simple and quick solution for removing material. A low level of vibration means the tools are convenient to use. This fibre disc has been designed for use on steel and stainless steel, and is made of a zirconium aluminium oxide mix. | This fibre disc is available from our assortment in grit sizes 24 to 120. | For coarse and fine grinding work as well as for removing rust and burrs from regular and hard steel and stainless steel surfaces |  |  | Grit size 24/36/40/60 for maximum stock removal | Grit size 80/120 for fine grinding |  |  |  | Zirconia alumina and an additional coolant layer ensure very good stock removal | Additional coolant layer for long lifetime | Very good surface finish thanks to optimised backing thickness |  |  | SSYD7
34162989 | DISC V 125x22 ZA40 P48 S4 [25] | 25 | 25 | ST | Steel;Stainless steel | FIBER Disc | 9003170033572 | 9009010032156 | 21011318 | 31191501 | 68053000 | KR | S |  | 0.025 | 0.025 | kg | DISCV | V |  | 40 | ZA-P48 V ZA40 | $MAH1 x $MAH5 $MAZ7 | 125 x 22 4 | 125 |  | 22 | 34162989_MAIN.jpg | 34162989_FRONT.jpg |  |  | 34162989_ISOMETRIC.jpg |  | 34162989_DETAIL.jpg |  | TYROLIT fiber disc 125x22 mm ZA-P48 V ZA40 PREMIUM steel/inox | PREMIUM*** ZA-P48 V vulcanised fibre discs | for steel and stainless steel | Using fibre discs is a very simple and quick solution for removing material. A low level of vibration means the tools are convenient to use. This fibre disc has been designed for use on steel and stainless steel, and is made of a zirconium aluminium oxide mix. | This fibre disc is available from our assortment in grit sizes 24 to 120. | For coarse and fine grinding work as well as for removing rust and burrs from regular and hard steel and stainless steel surfaces |  |  | Grit size 24/36/40/60 for maximum stock removal | Grit size 80/120 for fine grinding |  |  |  | Zirconia alumina and an additional coolant layer ensure very good stock removal | Additional coolant layer for long lifetime | Very good surface finish thanks to optimised backing thickness |  |  | SSYD7
34162990 | DISC V 125x22 ZA60 P48 S4 [25] | 25 | 25 | ST | Steel;Stainless steel | FIBER Disc | 9003170033602 | 9009010032217 | 21011318 | 31191501 | 68053000 | KR | S |  | 0.02 | 0.02 | kg | DISCV | V |  | 60 | ZA-P48 V ZA60 | $MAH1 x $MAH5 $MAZ7 | 125 x 22 4 | 125 |  | 22 | 34162990_MAIN.jpg | 34162990_FRONT.jpg |  |  | 34162990_ISOMETRIC.jpg |  | 34162990_DETAIL.jpg |  | TYROLIT fiber disc 125x22 mm ZA-P48 V ZA60 PREMIUM steel/inox | PREMIUM*** ZA-P48 V vulcanised fibre discs | for steel and stainless steel | Using fibre discs is a very simple and quick solution for removing material. A low level of vibration means the tools are convenient to use. This fibre disc has been designed for use on steel and stainless steel, and is made of a zirconium aluminium oxide mix. | This fibre disc is available from our assortment in grit sizes 24 to 120. | For coarse and fine grinding work as well as for removing rust and burrs from regular and hard steel and stainless steel surfaces |  |  | Grit size 24/36/40/60 for maximum stock removal | Grit size 80/120 for fine grinding |  |  |  | Zirconia alumina and an additional coolant layer ensure very good stock removal | Additional coolant layer for long lifetime | Very good surface finish thanks to optimised backing thickness |  |  | SSYD7
34163011 | DISC V 125x22 ZA80 P48 S4 [25] | 25 | 25 | ST | Steel;Stainless steel | FIBER Disc | 9003170033619 | 9009010032262 | 21011318 | 31191501 | 68053000 | KR | S |  | 0.02 | 0.02 | kg | DISCV | V |  | 80 | ZA-P48 V ZA80 | $MAH1 x $MAH5 $MAZ7 | 125 x 22 4 | 125 |  | 22 | 34163011_MAIN.jpg | 34163011_FRONT.jpg |  |  | 34163011_ISOMETRIC.jpg |  | 34163011_DETAIL.jpg |  | TYROLIT fiber disc 125x22 mm ZA-P48 V ZA80 PREMIUM steel/inox | PREMIUM*** ZA-P48 V vulcanised fibre discs | for steel and stainless steel | Using fibre discs is a very simple and quick solution for removing material. A low level of vibration means the tools are convenient to use. This fibre disc has been designed for use on steel and stainless steel, and is made of a zirconium aluminium oxide mix. | This fibre disc is available from our assortment in grit sizes 24 to 120. | For coarse and fine grinding work as well as for removing rust and burrs from regular and hard steel and stainless steel surfaces |  |  | Grit size 24/36/40/60 for maximum stock removal | Grit size 80/120 for fine grinding |  |  |  | Zirconia alumina and an additional coolant layer ensure very good stock removal | Additional coolant layer for long lifetime | Very good surface finish thanks to optimised backing thickness |  |  | SSYD7
34163012 | DISC V 125x22 ZA120 P48 S4 [25] | 25 | 25 | ST | Steel;Stainless steel | FIBER Disc | 9003170033633 | 9009010032279 | 21011318 | 31191501 | 68053000 | KR | S |  | 0.017 | 0.017 | kg | DISCV | V |  | 120 | ZA-P48 V ZA120 | $MAH1 x $MAH5 $MAZ7 | 125 x 22 4 | 125 |  | 22 | 34163012_MAIN.jpg | 34163012_FRONT.jpg |  |  | 34163012_ISOMETRIC.jpg |  | 34163012_DETAIL.jpg |  | TYROLIT fiber disc 125x22 mm ZA-P48 V ZA120 PREMIUM steel/inox | PREMIUM*** ZA-P48 V vulcanised fibre discs | for steel and stainless steel | Using fibre discs is a very simple and quick solution for removing material. A low level of vibration means the tools are convenient to use. This fibre disc has been designed for use on steel and stainless steel, and is made of a zirconium aluminium oxide mix. | This fibre disc is available from our assortment in grit sizes 24 to 120. | For coarse and fine grinding work as well as for removing rust and burrs from regular and hard steel and stainless steel surfaces |  |  | Grit size 24/36/40/60 for maximum stock removal | Grit size 80/120 for fine grinding |  |  |  | Zirconia alumina and an additional coolant layer ensure very good stock removal | Additional coolant layer for long lifetime | Very good surface finish thanks to optimised backing thickness |  |  | SSYD7
34163013 | DISC V 180x22 ZA24 P48 S4 [25] | 25 | 25 | ST | Steel;Stainless steel | FIBER Disc | 9003170033640 | 9009010032286 | 21011318 | 31191501 | 68053000 | KR | S |  | 0.058 | 0.058 | kg | DISCV | V |  | 24 | ZA-P48 V ZA24 | $MAH1 x $MAH5 $MAZ7 | 180 x 22 4 | 180 |  | 22 | 34163013_MAIN.jpg | 34163013_FRONT.jpg |  |  | 34163013_ISOMETRIC.jpg |  | 34163013_DETAIL.jpg |  | TYROLIT fiber disc 180x22 mm ZA-P48 V ZA24 PREMIUM steel/inox | PREMIUM*** ZA-P48 V vulcanised fibre discs | for steel and stainless steel | Using fibre discs is a very simple and quick solution for removing material. A low level of vibration means the tools are convenient to use. This fibre disc has been designed for use on steel and stainless steel, and is made of a zirconium aluminium oxide mix. | This fibre disc is available from our assortment in grit sizes 24 to 120. | For coarse and fine grinding work as well as for removing rust and burrs from regular and hard steel and stainless steel surfaces |  |  | Grit size 24/36/40/60 for maximum stock removal | Grit size 80/120 for fine grinding |  |  |  | Zirconia alumina and an additional coolant layer ensure very good stock removal | Additional coolant layer for long lifetime | Very good surface finish thanks to optimised backing thickness |  |  | SSYD7
34163014 | DISC V 180x22 ZA36 P48 S4 [25] | 25 | 25 | ST | Steel;Stainless steel | FIBER Disc | 9003170033701 | 9009010032323 | 21011318 | 31191501 | 68053000 | KR | S |  | 0.058 | 0.058 | kg | DISCV | V |  | 36 | ZA-P48 V ZA36 | $MAH1 x $MAH5 $MAZ7 | 180 x 22 4 | 180 |  | 22 | 34163014_MAIN.jpg | 34163014_FRONT.jpg |  |  | 34163014_ISOMETRIC.jpg |  | 34163014_DETAIL.jpg |  | TYROLIT fiber disc 180x22 mm ZA-P48 V ZA36 PREMIUM steel/inox | PREMIUM*** ZA-P48 V vulcanised fibre discs | for steel and stainless steel | Using fibre discs is a very simple and quick solution for removing material. A low level of vibration means the tools are convenient to use. This fibre disc has been designed for use on steel and stainless steel, and is made of a zirconium aluminium oxide mix. | This fibre disc is available from our assortment in grit sizes 24 to 120. | For coarse and fine grinding work as well as for removing rust and burrs from regular and hard steel and stainless steel surfaces |  |  | Grit size 24/36/40/60 for maximum stock removal | Grit size 80/120 for fine grinding |  |  |  | Zirconia alumina and an additional coolant layer ensure very good stock removal | Additional coolant layer for long lifetime | Very good surface finish thanks to optimised backing thickness |  |  | SSYD7
34163020 | DISC V 180x22 ZA60 P48 S4 [25] | 25 | 25 | ST | Steel;Stainless steel | FIBER Disc | 9003170033749 | 9009010032378 | 21011318 | 31191501 | 68053000 | KR | S |  | 0.042 | 0.042 | kg | DISCV | V |  | 60 | ZA-P48 V ZA60 | $MAH1 x $MAH5 $MAZ7 | 180 x 22 4 | 180 |  | 22 | 34163020_MAIN.jpg | 34163020_FRONT.jpg |  |  | 34163020_ISOMETRIC.jpg |  | 34163020_DETAIL.jpg |  | TYROLIT fiber disc 180x22 mm ZA-P48 V ZA60 PREMIUM steel/inox | PREMIUM*** ZA-P48 V vulcanised fibre discs | for steel and stainless steel | Using fibre discs is a very simple and quick solution for removing material. A low level of vibration means the tools are convenient to use. This fibre disc has been designed for use on steel and stainless steel, and is made of a zirconium aluminium oxide mix. | This fibre disc is available from our assortment in grit sizes 24 to 120. | For coarse and fine grinding work as well as for removing rust and burrs from regular and hard steel and stainless steel surfaces |  |  | Grit size 24/36/40/60 for maximum stock removal | Grit size 80/120 for fine grinding |  |  |  | Zirconia alumina and an additional coolant layer ensure very good stock removal | Additional coolant layer for long lifetime | Very good surface finish thanks to optimised backing thickness |  |  | SSYD7
34163021 | DISC V 180x22 ZA80 P48 S4 [25] | 25 | 25 | ST | Steel;Stainless steel | FIBER Disc | 9003170033763 | 9009010032422 | 21011318 | 31191501 | 68053000 | KR | S |  | 0.038 | 0.038 | kg | DISCV | V |  | 80 | ZA-P48 V ZA80 | $MAH1 x $MAH5 $MAZ7 | 180 x 22 4 | 180 |  | 22 | 34163021_MAIN.jpg | 34163021_FRONT.jpg |  |  | 34163021_ISOMETRIC.jpg |  | 34163021_DETAIL.jpg |  | TYROLIT fiber disc 180x22 mm ZA-P48 V ZA80 PREMIUM steel/inox | PREMIUM*** ZA-P48 V vulcanised fibre discs | for steel and stainless steel | Using fibre discs is a very simple and quick solution for removing material. A low level of vibration means the tools are convenient to use. This fibre disc has been designed for use on steel and stainless steel, and is made of a zirconium aluminium oxide mix. | This fibre disc is available from our assortment in grit sizes 24 to 120. | For coarse and fine grinding work as well as for removing rust and burrs from regular and hard steel and stainless steel surfaces |  |  | Grit size 24/36/40/60 for maximum stock removal | Grit size 80/120 for fine grinding |  |  |  | Zirconia alumina and an additional coolant layer ensure very good stock removal | Additional coolant layer for long lifetime | Very good surface finish thanks to optimised backing thickness |  |  | SSYD7
34163022 | DISC V 180x22 ZA120 P48 S4 [25] | 25 | 25 | ST | Steel;Stainless steel | FIBER Disc | 9003170033855 | 9009010032446 | 21011318 | 31191501 | 68053000 | KR | S |  | 0.036 | 0.036 | kg | DISCV | V |  | 120 | ZA-P48 V ZA120 | $MAH1 x $MAH5 $MAZ7 | 180 x 22 4 | 180 |  | 22 | 34163022_MAIN.jpg | 34163022_FRONT.jpg |  |  | 34163022_ISOMETRIC.jpg |  | 34163022_DETAIL.jpg |  | TYROLIT fiber disc 180x22 mm ZA-P48 V ZA120 PREMIUM steel/inox | PREMIUM*** ZA-P48 V vulcanised fibre discs | for steel and stainless steel | Using fibre discs is a very simple and quick solution for removing material. A low level of vibration means the tools are convenient to use. This fibre disc has been designed for use on steel and stainless steel, and is made of a zirconium aluminium oxide mix. | This fibre disc is available from our assortment in grit sizes 24 to 120. | For coarse and fine grinding work as well as for removing rust and burrs from regular and hard steel and stainless steel surfaces |  |  | Grit size 24/36/40/60 for maximum stock removal | Grit size 80/120 for fine grinding |  |  |  | Zirconia alumina and an additional coolant layer ensure very good stock removal | Additional coolant layer for long lifetime | Very good surface finish thanks to optimised backing thickness |  |  | SSYD7
34163024 | DISC V 115x22 ZA24 P48 S4 [50] | 50 | 50 | ST | Steel;Stainless steel | FIBER Disc | 9003170033862 | 9009010032460 | 21011318 | 31191501 | 68053000 | KR | S |  | 0.024 | 0.024 | kg | DISCV | V |  | 24 | ZA-P48 V ZA24 | $MAH1 x $MAH5 $MAZ7 | 115 x 22 4 | 115 |  | 22 | 34163024_MAIN.jpg | 34163024_FRONT.jpg |  |  | 34163024_ISOMETRIC.jpg |  | 34163024_DETAIL.jpg |  | TYROLIT fiber disc in holder 115x22 mm ZA-P48 V ZA24 PREMIUM steel/inox | PREMIUM*** ZA-P48 V vulcanised fibre discs | for steel and stainless steel | Using fibre discs is a very simple and quick solution for removing material. A low level of vibration means the tools are convenient to use. This fibre disc has been designed for use on steel and stainless steel, and is made of a zirconium aluminium oxide mix. | This fibre disc is available from our assortment in grit sizes 24 to 120. | For coarse and fine grinding work as well as for removing rust and burrs from regular and hard steel and stainless steel surfaces |  |  | Grit size 24/36/40/60 for maximum stock removal | Grit size 80/120 for fine grinding |  |  |  | Zirconia alumina and an additional coolant layer ensure very good stock removal | Additional coolant layer for long lifetime | Very good surface finish thanks to optimised backing thickness |  |  | SSYD7
34163025 | DISC V 115x22 ZA36 P48 S4 [50] | 50 | 50 | ST | Steel;Stainless steel | FIBER Disc | 9003170033947 | 9009010032477 | 21011318 | 31191501 | 68053000 | KR | S |  | 0.024 | 0.024 | kg | DISCV | V |  | 36 | ZA-P48 V ZA36 | $MAH1 x $MAH5 $MAZ7 | 115 x 22 4 | 115 |  | 22 | 34163025_MAIN.jpg | 34163025_FRONT.jpg |  |  | 34163025_ISOMETRIC.jpg |  | 34163025_DETAIL.jpg |  | TYROLIT fiber disc in holder 115x22 mm ZA-P48 V ZA36 PREMIUM steel/inox | PREMIUM*** ZA-P48 V vulcanised fibre discs | for steel and stainless steel | Using fibre discs is a very simple and quick solution for removing material. A low level of vibration means the tools are convenient to use. This fibre disc has been designed for use on steel and stainless steel, and is made of a zirconium aluminium oxide mix. | This fibre disc is available from our assortment in grit sizes 24 to 120. | For coarse and fine grinding work as well as for removing rust and burrs from regular and hard steel and stainless steel surfaces |  |  | Grit size 24/36/40/60 for maximum stock removal | Grit size 80/120 for fine grinding |  |  |  | Zirconia alumina and an additional coolant layer ensure very good stock removal | Additional coolant layer for long lifetime | Very good surface finish thanks to optimised backing thickness |  |  | SSYD7
34163026 | DISC V 115x22 ZA40 P48 S4 [50] | 50 | 50 | ST | Steel;Stainless steel | FIBER Disc | 9003170033985 | 9009010032507 | 21011318 | 31191501 | 68053000 | KR | S |  | 0.021 | 0.021 | kg | DISCV | V |  | 40 | ZA-P48 V ZA40 | $MAH1 x $MAH5 $MAZ7 | 115 x 22 4 | 115 |  | 22 | 34163026_MAIN.jpg | 34163026_FRONT.jpg |  |  | 34163026_ISOMETRIC.jpg |  | 34163026_DETAIL.jpg |  | TYROLIT fiber disc in holder 115x22 mm ZA-P48 V ZA40 PREMIUM steel/inox | PREMIUM*** ZA-P48 V vulcanised fibre discs | for steel and stainless steel | Using fibre discs is a very simple and quick solution for removing material. A low level of vibration means the tools are convenient to use. This fibre disc has been designed for use on steel and stainless steel, and is made of a zirconium aluminium oxide mix. | This fibre disc is available from our assortment in grit sizes 24 to 120. | For coarse and fine grinding work as well as for removing rust and burrs from regular and hard steel and stainless steel surfaces |  |  | Grit size 24/36/40/60 for maximum stock removal | Grit size 80/120 for fine grinding |  |  |  | Zirconia alumina and an additional coolant layer ensure very good stock removal | Additional coolant layer for long lifetime | Very good surface finish thanks to optimised backing thickness |  |  | SSYD7
34163105 | 12V9 125x25x20 B107-BXPP STARTEC-XP-P | 1 | 1 | ST | Steel;HSS | 12V9 GRINDING DISC | 9003172004860 | 9009011391863 | 21011313 | 31191506 | 68042100002 | AT | S |  | 0.568 | 0.248 | kg | 12V9 |  |  | 107 | 3 - 10 | D x T x H | 125 x 25 x 20 | 125 | 25 | 20 | 34163105_MAIN.jpg | 34163105_FRONT.jpg |  | 34163105_SIDE.jpg | 34163105_ISOMETRIC.jpg |  |  |  |  | CNC tool grinding with metal-bonded CBN for wet grinding | For high-alloyed steels and HSS | This metal-bonded CBN wheel grinds all cutting tools for the wood and metal industry. Grinding wheel sets for complete machining are available in the CBN grit size range B126 - B76. It is important that this wheel is only used for deep grinding. | The perfect combination of grit size, concentration and bond delivers exceptionally long tool lifetimes and a high level of profile accuracy. | [8 empty] | The best cutting quality | Extremely long tool lifetimes | High edge retention |  |  | DPD50
34163206 | 1 200x20x20 C120J5V15 | 1 | 1 | ST |  | 1 STRAIGHT GRINDING WHEEL | 9003170042147 |  | 21011311 | 31191506 | 68042230 | CZ | S |  | 1.187 | 1.089 | kg | 1 |  |  | 120 | C 120 J5 V15 | D x T x H | 200 x 20 x 20 | 200 | 20 | 20 | 34163206_MAIN.jpg | 34163206_FRONT.jpg | [6 empty] | TYROLIT brake dressing wheel 200x20x20 mm C120J5V15 | Brake dressing | Dressing wheels for diamond and CBN grinding wheels | These dressing wheels are used for dressing all types of diamond and CBN grinding wheels, regardless of their bond systems. Sensitive layers can also be dressed with minimal grinding pressure. | Please be aware that electroplated wheels cannot be dressed with them. The silicon carbide wheels are available in 200 - 250 mm diameters. | [8 empty] | Gentle dressing process | Reduced grinding pressure |  |  |  | AKV10
34163888 | DISC V 115x22 ZA60 P48 S4 [50] | 50 | 50 | ST | Steel;Stainless steel | FIBER Disc | 9003170034081 | 9009010032514 | 21011318 | 31191501 | 68053000 | KR | S |  | 0.017 | 0.017 | kg | DISCV | V |  | 60 | ZA-P48 V ZA60 | $MAH1 x $MAH5 $MAZ7 | 115 x 22 4 | 115 |  | 22 | 34163888_MAIN.jpg | 34163888_FRONT.jpg |  |  | 34163888_ISOMETRIC.jpg |  | 34163888_DETAIL.jpg |  | TYROLIT fiber disc in holder 115x22 mm ZA-P48 V ZA60 PREMIUM steel/inox | PREMIUM*** ZA-P48 V vulcanised fibre discs | for steel and stainless steel | Using fibre discs is a very simple and quick solution for removing material. A low level of vibration means the tools are convenient to use. This fibre disc has been designed for use on steel and stainless steel, and is made of a zirconium aluminium oxide mix. | This fibre disc is available from our assortment in grit sizes 24 to 120. | For coarse and fine grinding work as well as for removing rust and burrs from regular and hard steel and stainless steel surfaces |  |  | Grit size 24/36/40/60 for maximum stock removal | Grit size 80/120 for fine grinding |  |  |  | Zirconia alumina and an additional coolant layer ensure very good stock removal | Additional coolant layer for long lifetime | Very good surface finish thanks to optimised backing thickness |  |  | SSYD7
34163889 | DISC V 115x22 ZA80 P48 S4 [50] | 50 | 50 | ST | Steel;Stainless steel | FIBER Disc | 9003170034111 | 9009010032521 | 21011318 | 31191501 | 68053000 | KR | S |  | 0.016 | 0.016 | kg | DISCV | V |  | 80 | ZA-P48 V ZA80 | $MAH1 x $MAH5 $MAZ7 | 115 x 22 4 | 115 |  | 22 | 34163889_MAIN.jpg | 34163889_FRONT.jpg |  |  | 34163889_ISOMETRIC.jpg |  | 34163889_DETAIL.jpg |  | TYROLIT fiber disc in holder 115x22 mm ZA-P48 V ZA80 PREMIUM steel/inox | PREMIUM*** ZA-P48 V vulcanised fibre discs | for steel and stainless steel | Using fibre discs is a very simple and quick solution for removing material. A low level of vibration means the tools are convenient to use. This fibre disc has been designed for use on steel and stainless steel, and is made of a zirconium aluminium oxide mix. | This fibre disc is available from our assortment in grit sizes 24 to 120. | For coarse and fine grinding work as well as for removing rust and burrs from regular and hard steel and stainless steel surfaces |  |  | Grit size 24/36/40/60 for maximum stock removal | Grit size 80/120 for fine grinding |  |  |  | Zirconia alumina and an additional coolant layer ensure very good stock removal | Additional coolant layer for long lifetime | Very good surface finish thanks to optimised backing thickness |  |  | SSYD7
34163890 | DISC V 115x22 ZA120 P48 S4 [50] | 50 | 50 | ST | Steel;Stainless steel | FIBER Disc | 9003170034128 | 9009010032569 | 21011318 | 31191501 | 68053000 | KR | S |  | 0.015 | 0.015 | kg | DISCV | V |  | 120 | ZA-P48 V ZA120 | $MAH1 x $MAH5 $MAZ7 | 115 x 22 4 | 115 |  | 22 | 34163890_MAIN.jpg | 34163890_FRONT.jpg |  |  | 34163890_ISOMETRIC.jpg |  | 34163890_DETAIL.jpg |  | TYROLIT fiber disc in holder 115x22 mm ZA-P48 V ZA120 PREMIUM steel/inox | PREMIUM*** ZA-P48 V vulcanised fibre discs | for steel and stainless steel | Using fibre discs is a very simple and quick solution for removing material. A low level of vibration means the tools are convenient to use. This fibre disc has been designed for use on steel and stainless steel, and is made of a zirconium aluminium oxide mix. | This fibre disc is available from our assortment in grit sizes 24 to 120. | For coarse and fine grinding work as well as for removing rust and burrs from regular and hard steel and stainless steel surfaces |  |  | Grit size 24/36/40/60 for maximum stock removal | Grit size 80/120 for fine grinding |  |  |  | Zirconia alumina and an additional coolant layer ensure very good stock removal | Additional coolant layer for long lifetime | Very good surface finish thanks to optimised backing thickness |  |  | SSYD7
34163902 | DISC V 125x22 ZA24 P48 S4 [50] | 50 | 50 | ST | Steel;Stainless steel | FIBER Disc | 9003170034159 | 9009010032576 | 21011318 | 31191501 | 68053000 | KR | S |  | 0.03 | 0.03 | kg | DISCV | V |  | 24 | ZA-P48 V ZA24 | $MAH1 x $MAH5 $MAZ7 | 125 x 22 4 | 125 |  | 22 | 34163902_MAIN.jpg | 34163902_FRONT.jpg |  |  | 34163902_ISOMETRIC.jpg |  | 34163902_DETAIL.jpg |  | TYROLIT fiber disc in holder 125x22 mm ZA-P48 V ZA24 PREMIUM steel/inox | PREMIUM*** ZA-P48 V vulcanised fibre discs | for steel and stainless steel | Using fibre discs is a very simple and quick solution for removing material. A low level of vibration means the tools are convenient to use. This fibre disc has been designed for use on steel and stainless steel, and is made of a zirconium aluminium oxide mix. | This fibre disc is available from our assortment in grit sizes 24 to 120. | For coarse and fine grinding work as well as for removing rust and burrs from regular and hard steel and stainless steel surfaces |  |  | Grit size 24/36/40/60 for maximum stock removal | Grit size 80/120 for fine grinding |  |  |  | Zirconia alumina and an additional coolant layer ensure very good stock removal | Additional coolant layer for long lifetime | Very good surface finish thanks to optimised backing thickness |  |  | SSYD7
34163903 | DISC V 125x22 ZA36 P48 S4 [50] | 50 | 50 | ST | Steel;Stainless steel | FIBER Disc | 9003170034180 | 9009010032613 | 21011318 | 31191501 | 68053000 | KR | S |  | 0.028 | 0.028 | kg | DISCV | V |  | 36 | ZA-P48 V ZA36 | $MAH1 x $MAH5 $MAZ7 | 125 x 22 4 | 125 |  | 22 | 34163903_MAIN.jpg | 34163903_FRONT.jpg |  |  | 34163903_ISOMETRIC.jpg |  | 34163903_DETAIL.jpg |  | TYROLIT fiber disc in holder 125x22 mm ZA-P48 V ZA36 PREMIUM steel/inox | PREMIUM*** ZA-P48 V vulcanised fibre discs | for steel and stainless steel | Using fibre discs is a very simple and quick solution for removing material. A low level of vibration means the tools are convenient to use. This fibre disc has been designed for use on steel and stainless steel, and is made of a zirconium aluminium oxide mix. | This fibre disc is available from our assortment in grit sizes 24 to 120. | For coarse and fine grinding work as well as for removing rust and burrs from regular and hard steel and stainless steel surfaces |  |  | Grit size 24/36/40/60 for maximum stock removal | Grit size 80/120 for fine grinding |  |  |  | Zirconia alumina and an additional coolant layer ensure very good stock removal | Additional coolant layer for long lifetime | Very good surface finish thanks to optimised backing thickness |  |  | SSYD7
34163905 | DISC V 125x22 ZA40 P48 S4 [50] | 50 | 50 | ST | Steel;Stainless steel | FIBER Disc | 9003170034227 | 9009010032637 | 21011318 | 31191501 | 68053000 | KR | S |  | 0.025 | 0.025 | kg | DISCV | V |  | 40 | ZA-P48 V ZA40 | $MAH1 x $MAH5 $MAZ7 | 125 x 22 4 | 125 |  | 22 | 34163905_MAIN.jpg | 34163905_FRONT.jpg |  |  | 34163905_ISOMETRIC.jpg |  | 34163905_DETAIL.jpg |  | TYROLIT fiber disc in holder 125x22 mm ZA-P48 V ZA40 PREMIUM steel/inox | PREMIUM*** ZA-P48 V vulcanised fibre discs | for steel and stainless steel | Using fibre discs is a very simple and quick solution for removing material. A low level of vibration means the tools are convenient to use. This fibre disc has been designed for use on steel and stainless steel, and is made of a zirconium aluminium oxide mix. | This fibre disc is available from our assortment in grit sizes 24 to 120. | For coarse and fine grinding work as well as for removing rust and burrs from regular and hard steel and stainless steel surfaces |  |  | Grit size 24/36/40/60 for maximum stock removal | Grit size 80/120 for fine grinding |  |  |  | Zirconia alumina and an additional coolant layer ensure very good stock removal | Additional coolant layer for long lifetime | Very good surface finish thanks to optimised backing thickness |  |  | SSYD7
34163906 | DISC V 125x22 ZA60 P48 S4 [50] | 50 | 50 | ST | Steel;Stainless steel | FIBER Disc | 9003170034272 | 9009010032705 | 21011318 | 31191501 | 68053000 | KR | S |  | 0.02 | 0.02 | kg | DISCV | V |  | 60 | ZA-P48 V ZA60 | $MAH1 x $MAH5 $MAZ7 | 125 x 22 4 | 125 |  | 22 | 34163906_MAIN.jpg | 34163906_FRONT.jpg |  |  | 34163906_ISOMETRIC.jpg |  | 34163906_DETAIL.jpg |  | TYROLIT fiber disc in holder 125x22 mm ZA-P48 V ZA60 PREMIUM steel/inox | PREMIUM*** ZA-P48 V vulcanised fibre discs | for steel and stainless steel | Using fibre discs is a very simple and quick solution for removing material. A low level of vibration means the tools are convenient to use. This fibre disc has been designed for use on steel and stainless steel, and is made of a zirconium aluminium oxide mix. | This fibre disc is available from our assortment in grit sizes 24 to 120. | For coarse and fine grinding work as well as for removing rust and burrs from regular and hard steel and stainless steel surfaces |  |  | Grit size 24/36/40/60 for maximum stock removal | Grit size 80/120 for fine grinding |  |  |  | Zirconia alumina and an additional coolant layer ensure very good stock removal | Additional coolant layer for long lifetime | Very good surface finish thanks to optimised backing thickness |  |  | SSYD7
34163908 | DISC V 125x22 ZA80 P48 S4 [50] | 50 | 50 | ST | Steel;Stainless steel | FIBER Disc | 9003170034326 | 9009010032712 | 21011318 | 31191501 | 68053000 | KR | S |  | 0.02 | 0.02 | kg | DISCV | V |  | 80 | ZA-P48 V ZA80 | $MAH1 x $MAH5 $MAZ7 | 125 x 22 4 | 125 |  | 22 | 34163908_MAIN.jpg | 34163908_FRONT.jpg |  |  | 34163908_ISOMETRIC.jpg |  | 34163908_DETAIL.jpg |  | TYROLIT fiber disc in holder 125x22 mm ZA-P48 V ZA80 PREMIUM steel/inox | PREMIUM*** ZA-P48 V vulcanised fibre discs | for steel and stainless steel | Using fibre discs is a very simple and quick solution for removing material. A low level of vibration means the tools are convenient to use. This fibre disc has been designed for use on steel and stainless steel, and is made of a zirconium aluminium oxide mix. | This fibre disc is available from our assortment in grit sizes 24 to 120. | For coarse and fine grinding work as well as for removing rust and burrs from regular and hard steel and stainless steel surfaces |  |  | Grit size 24/36/40/60 for maximum stock removal | Grit size 80/120 for fine grinding |  |  |  | Zirconia alumina and an additional coolant layer ensure very good stock removal | Additional coolant layer for long lifetime | Very good surface finish thanks to optimised backing thickness |  |  | SSYD7
34163910 | DISC V 125x22 ZA120 P48 S4 [50] | 50 | 50 | ST | Steel;Stainless steel | FIBER Disc | 9003170034333 | 9009010032774 | 21011318 | 31191501 | 68053000 | KR | S |  | 0.017 | 0.017 | kg | DISCV | V |  | 120 | ZA-P48 V ZA120 | $MAH1 x $MAH5 $MAZ7 | 125 x 22 4 | 125 |  | 22 | 34163910_MAIN.jpg | 34163910_FRONT.jpg |  |  | 34163910_ISOMETRIC.jpg |  | 34163910_DETAIL.jpg |  | TYROLIT fiber disc in holder 125x22 mm ZA-P48 V ZA120 PREMIUM steel/inox | PREMIUM*** ZA-P48 V vulcanised fibre discs | for steel and stainless steel | Using fibre discs is a very simple and quick solution for removing material. A low level of vibration means the tools are convenient to use. This fibre disc has been designed for use on steel and stainless steel, and is made of a zirconium aluminium oxide mix. | This fibre disc is available from our assortment in grit sizes 24 to 120. | For coarse and fine grinding work as well as for removing rust and burrs from regular and hard steel and stainless steel surfaces |  |  | Grit size 24/36/40/60 for maximum stock removal | Grit size 80/120 for fine grinding |  |  |  | Zirconia alumina and an additional coolant layer ensure very good stock removal | Additional coolant layer for long lifetime | Very good surface finish thanks to optimised backing thickness |  |  | SSYD7
34163911 | DISC V 180x22 ZA24 P48 S4 [50] | 50 | 50 | ST | Steel;Stainless steel | FIBER Disc | 9003170034340 | 9009010032781 | 21011318 | 31191501 | 68053000 | KR | S |  | 0.058 | 0.058 | kg | DISCV | V |  | 24 | ZA-P48 V ZA24 | $MAH1 x $MAH5 $MAZ7 | 180 x 22 4 | 180 |  | 22 | 34163911_MAIN.jpg | 34163911_FRONT.jpg |  |  | 34163911_ISOMETRIC.jpg |  | 34163911_DETAIL.jpg |  | TYROLIT fiber disc in holder 180x22 mm ZA-P48 V ZA24 PREMIUM steel/inox | PREMIUM*** ZA-P48 V vulcanised fibre discs | for steel and stainless steel | Using fibre discs is a very simple and quick solution for removing material. A low level of vibration means the tools are convenient to use. This fibre disc has been designed for use on steel and stainless steel, and is made of a zirconium aluminium oxide mix. | This fibre disc is available from our assortment in grit sizes 24 to 120. | For coarse and fine grinding work as well as for removing rust and burrs from regular and hard steel and stainless steel surfaces |  |  | Grit size 24/36/40/60 for maximum stock removal | Grit size 80/120 for fine grinding |  |  |  | Zirconia alumina and an additional coolant layer ensure very good stock removal | Additional coolant layer for long lifetime | Very good surface finish thanks to optimised backing thickness |  |  | SSYD7
34163912 | DISC V 180x22 ZA36 P48 S4 [50] | 50 | 50 | ST | Steel;Stainless steel | FIBER Disc | 9003170034395 | 9009010032835 | 21011318 | 31191501 | 68053000 | KR | S |  | 0.058 | 0.058 | kg | DISCV | V |  | 36 | ZA-P48 V ZA36 | $MAH1 x $MAH5 $MAZ7 | 180 x 22 4 | 180 |  | 22 | 34163912_MAIN.jpg | 34163912_FRONT.jpg |  |  | 34163912_ISOMETRIC.jpg |  | 34163912_DETAIL.jpg |  | TYROLIT fiber disc in holder 180x22 mm ZA-P48 V ZA36 PREMIUM steel/inox | PREMIUM*** ZA-P48 V vulcanised fibre discs | for steel and stainless steel | Using fibre discs is a very simple and quick solution for removing material. A low level of vibration means the tools are convenient to use. This fibre disc has been designed for use on steel and stainless steel, and is made of a zirconium aluminium oxide mix. | This fibre disc is available from our assortment in grit sizes 24 to 120. | For coarse and fine grinding work as well as for removing rust and burrs from regular and hard steel and stainless steel surfaces |  |  | Grit size 24/36/40/60 for maximum stock removal | Grit size 80/120 for fine grinding |  |  |  | Zirconia alumina and an additional coolant layer ensure very good stock removal | Additional coolant layer for long lifetime | Very good surface finish thanks to optimised backing thickness |  |  | SSYD7
34163914 | DISC V 180x22 ZA60 P48 S4 [50] | 50 | 50 | ST | Steel;Stainless steel | FIBER Disc | 9003170034425 | 9009010032941 | 21011318 | 31191501 | 68053000 | KR | S |  | 0.042 | 0.042 | kg | DISCV | V |  | 60 | ZA-P48 V ZA60 | $MAH1 x $MAH5 $MAZ7 | 180 x 22 4 | 180 |  | 22 | 34163914_MAIN.jpg | 34163914_FRONT.jpg |  |  | 34163914_ISOMETRIC.jpg |  | 34163914_DETAIL.jpg |  | TYROLIT fiber disc in holder 180x22 mm ZA-P48 V ZA60 PREMIUM steel/inox | PREMIUM*** ZA-P48 V vulcanised fibre discs | for steel and stainless steel | Using fibre discs is a very simple and quick solution for removing material. A low level of vibration means the tools are convenient to use. This fibre disc has been designed for use on steel and stainless steel, and is made of a zirconium aluminium oxide mix. | This fibre disc is available from our assortment in grit sizes 24 to 120. | For coarse and fine grinding work as well as for removing rust and burrs from regular and hard steel and stainless steel surfaces |  |  | Grit size 24/36/40/60 for maximum stock removal | Grit size 80/120 for fine grinding |  |  |  | Zirconia alumina and an additional coolant layer ensure very good stock removal | Additional coolant layer for long lifetime | Very good surface finish thanks to optimised backing thickness |  |  | SSYD7
34163915 | DISC V 180x22 ZA80 P48 S4 [50] | 50 | 50 | ST | Steel;Stainless steel | FIBER Disc | 9003170034449 | 9009010032958 | 21011318 | 31191501 | 68053000 | KR | S |  | 0.038 | 0.038 | kg | DISCV | V |  | 80 | ZA-P48 V ZA80 | $MAH1 x $MAH5 $MAZ7 | 180 x 22 4 | 180 |  | 22 | 34163915_MAIN.jpg | 34163915_FRONT.jpg |  |  | 34163915_ISOMETRIC.jpg |  | 34163915_DETAIL.jpg |  | TYROLIT fiber disc in holder 180x22 mm ZA-P48 V ZA80 PREMIUM steel/inox | PREMIUM*** ZA-P48 V vulcanised fibre discs | for steel and stainless steel | Using fibre discs is a very simple and quick solution for removing material. A low level of vibration means the tools are convenient to use. This fibre disc has been designed for use on steel and stainless steel, and is made of a zirconium aluminium oxide mix. | This fibre disc is available from our assortment in grit sizes 24 to 120. | For coarse and fine grinding work as well as for removing rust and burrs from regular and hard steel and stainless steel surfaces |  |  | Grit size 24/36/40/60 for maximum stock removal | Grit size 80/120 for fine grinding |  |  |  | Zirconia alumina and an additional coolant layer ensure very good stock removal | Additional coolant layer for long lifetime | Very good surface finish thanks to optimised backing thickness |  |  | SSYD7
34163917 | DISC V 180x22 ZA120 P48 S4 [50] | 50 | 50 | ST | Steel;Stainless steel | FIBER Disc | 9003170034470 | 9009010032996 | 21011318 | 31191501 | 68053000 | KR | S |  | 0.036 | 0.036 | kg | DISCV | V |  | 120 | ZA-P48 V ZA120 | $MAH1 x $MAH5 $MAZ7 | 180 x 22 4 | 180 |  | 22 | 34163917_MAIN.jpg | 34163917_FRONT.jpg |  |  | 34163917_ISOMETRIC.jpg |  | 34163917_DETAIL.jpg |  | TYROLIT fiber disc in holder 180x22 mm ZA-P48 V ZA120 PREMIUM steel/inox | PREMIUM*** ZA-P48 V vulcanised fibre discs | for steel and stainless steel | Using fibre discs is a very simple and quick solution for removing material. A low level of vibration means the tools are convenient to use. This fibre disc has been designed for use on steel and stainless steel, and is made of a zirconium aluminium oxide mix. | This fibre disc is available from our assortment in grit sizes 24 to 120. | For coarse and fine grinding work as well as for removing rust and burrs from regular and hard steel and stainless steel surfaces |  |  | Grit size 24/36/40/60 for maximum stock removal | Grit size 80/120 for fine grinding |  |  |  | Zirconia alumina and an additional coolant layer ensure very good stock removal | Additional coolant layer for long lifetime | Very good surface finish thanks to optimised backing thickness |  |  | SSYD7
34163955 | DISC V 115x22 CA24 P93 S4 [25] | 2000 | 25 | ST | Steel;Stainless steel | FIBER Disc | 9003170034906 | 9009010033443 | 21011318 | 31191501 | 68053000 | KR | S |  | 0.027 | 0.027 | kg | DISCV | V |  | 24 | CA-P93 V CA24 | $MAH1 x $MAH5 $MAZ7 | 115 x 22 4 | 115 |  | 22 | 34163955_MAIN.jpg | 34163955_FRONT.jpg |  |  | 34163955_ISOMETRIC.jpg |  | 34163955_DETAIL.jpg |  | TYROLIT fiber disc 115x22 mm CA-P93 V CA24 PREMIUM steel/inox | PREMIUM*** CA-P93 V vulcanised fibre discs | for steel and stainless steel | Using fibre discs is a very simple and quick solution for removing material. A low level of vibration means the tools are convenient to use. This fibre disc has been designed for use on steel and stainless steel, and is made of a ceramic aluminium oxide mix. | This fibre disc is available from our assortment in grit sizes 24 to 120. | For coarse grinding work as well as for removing rust and burrs from hard steel and stainless steel surfaces |  |  | Grit size 24/36/40/60 for maximum stock removal | Grit size 80/120 for fine grinding |  |  |  | Ceramic aluminium oxide and an additional coolant layer ensures maximum stock removal rate | Additional coolant layer for long lifetime | Maximum abrasiveness thanks to strong backing |  |  | SSYD7
34163957 | DISC V 115x22 CA40 P93 S4 [25] | 25 | 25 | ST | Steel;Stainless steel | FIBER Disc | 9003170034920 | 9009010033450 | 21011318 | 31191501 | 68053000 | KR | S |  | 0.023 | 0.023 | kg | DISCV | V |  | 40 | CA-P93 V CA40 | $MAH1 x $MAH5 $MAZ7 | 115 x 22 4 | 115 |  | 22 | 34163957_MAIN.jpg | 34163957_FRONT.jpg |  |  | 34163957_ISOMETRIC.jpg |  | 34163957_DETAIL.jpg |  | TYROLIT fiber disc 115x22 mm CA-P93 V CA40 PREMIUM steel/inox | PREMIUM*** CA-P93 V vulcanised fibre discs | for steel and stainless steel | Using fibre discs is a very simple and quick solution for removing material. A low level of vibration means the tools are convenient to use. This fibre disc has been designed for use on steel and stainless steel, and is made of a ceramic aluminium oxide mix. | This fibre disc is available from our assortment in grit sizes 24 to 120. | For coarse grinding work as well as for removing rust and burrs from hard steel and stainless steel surfaces |  |  | Grit size 24/36/40/60 for maximum stock removal | Grit size 80/120 for fine grinding |  |  |  | Ceramic aluminium oxide and an additional coolant layer ensures maximum stock removal rate | Additional coolant layer for long lifetime | Maximum abrasiveness thanks to strong backing |  |  | SSYD7
34163958 | DISC V 125x22 CA24 P93 S4 [25] | 25 | 25 | ST | Steel;Stainless steel | FIBER Disc | 9003170034975 | 9009010033467 | 21011318 | 31191501 | 68053000 | KR | S |  | 0.033 | 0.033 | kg | DISCV | V |  | 24 | CA-P93 V CA24 | $MAH1 x $MAH5 $MAZ7 | 125 x 22 4 | 125 |  | 22 | 34163958_MAIN.jpg | 34163958_FRONT.jpg |  |  | 34163958_ISOMETRIC.jpg |  | 34163958_DETAIL.jpg |  | TYROLIT fiber disc 125x22 mm CA-P93 V CA24 PREMIUM steel/inox | PREMIUM*** CA-P93 V vulcanised fibre discs | for steel and stainless steel | Using fibre discs is a very simple and quick solution for removing material. A low level of vibration means the tools are convenient to use. This fibre disc has been designed for use on steel and stainless steel, and is made of a ceramic aluminium oxide mix. | This fibre disc is available from our assortment in grit sizes 24 to 120. | For coarse grinding work as well as for removing rust and burrs from hard steel and stainless steel surfaces |  |  | Grit size 24/36/40/60 for maximum stock removal | Grit size 80/120 for fine grinding |  |  |  | Ceramic aluminium oxide and an additional coolant layer ensures maximum stock removal rate | Additional coolant layer for long lifetime | Maximum abrasiveness thanks to strong backing |  |  | SSYD7
34163959 | DISC V 125x22 CA40 P93 S4 [25] | 25 | 25 | ST | Steel;Stainless steel | FIBER Disc | 9003170034982 | 9009010033474 | 21011318 | 31191501 | 68053000 | KR | S |  | 0.028 | 0.028 | kg | DISCV | V |  | 40 | CA-P93 V CA40 | $MAH1 x $MAH5 $MAZ7 | 125 x 22 4 | 125 |  | 22 | 34163959_MAIN.jpg | 34163959_FRONT.jpg |  |  | 34163959_ISOMETRIC.jpg |  | 34163959_DETAIL.jpg |  | TYROLIT fiber disc 125x22 mm CA-P93 V CA40 PREMIUM steel/inox | PREMIUM*** CA-P93 V vulcanised fibre discs | for steel and stainless steel | Using fibre discs is a very simple and quick solution for removing material. A low level of vibration means the tools are convenient to use. This fibre disc has been designed for use on steel and stainless steel, and is made of a ceramic aluminium oxide mix. | This fibre disc is available from our assortment in grit sizes 24 to 120. | For coarse grinding work as well as for removing rust and burrs from hard steel and stainless steel surfaces |  |  | Grit size 24/36/40/60 for maximum stock removal | Grit size 80/120 for fine grinding |  |  |  | Ceramic aluminium oxide and an additional coolant layer ensures maximum stock removal rate | Additional coolant layer for long lifetime | Maximum abrasiveness thanks to strong backing |  |  | SSYD7
34163992 | DISC V 115x22 CA24 P93 S4 [50] | 2000 | 50 | ST | Steel;Stainless steel | FIBER Disc | 9003170034487 | 9009010033009 | 21011318 | 31191501 | 68053000 | KR | S |  | 0.027 | 0.027 | kg | DISCV | V |  | 24 | CA-P93 V CA24 | $MAH1 x $MAH5 $MAZ7 | 115 x 22 4 | 115 |  | 22 | 34163992_MAIN.jpg | 34163992_FRONT.jpg |  |  | 34163992_ISOMETRIC.jpg |  | 34163992_DETAIL.jpg |  | TYROLIT fiber disc 115x22 mm CA-P93 V CA24 PREMIUM steel/inox | PREMIUM*** CA-P93 V vulcanised fibre discs | for steel and stainless steel | Using fibre discs is a very simple and quick solution for removing material. A low level of vibration means the tools are convenient to use. This fibre disc has been designed for use on steel and stainless steel, and is made of a ceramic aluminium oxide mix. | This fibre disc is available from our assortment in grit sizes 24 to 120. | For coarse grinding work as well as for removing rust and burrs from hard steel and stainless steel surfaces |  |  | Grit size 24/36/40/60 for maximum stock removal | Grit size 80/120 for fine grinding |  |  |  | Ceramic aluminium oxide and an additional coolant layer ensures maximum stock removal rate | Additional coolant layer for long lifetime | Maximum abrasiveness thanks to strong backing |  |  | SSYD7
34163993 | DISC V 115x22 CA36 P93 S4 [50] | 50 | 50 | ST | Steel;Stainless steel | FIBER Disc | 9003170034500 | 9009010033054 | 21011318 | 31191501 | 68053000 | KR | S |  | 0.026 | 0.026 | kg | DISCV | V |  | 36 | CA-P93 V CA36 | $MAH1 x $MAH5 $MAZ7 | 115 x 22 4 | 115 |  | 22 | 34163993_MAIN.jpg | 34163993_FRONT.jpg |  |  | 34163993_ISOMETRIC.jpg |  | 34163993_DETAIL.jpg |  | TYROLIT fiber disc 115x22 mm CA-P93 V CA36 PREMIUM steel/inox | PREMIUM*** CA-P93 V vulcanised fibre discs | for steel and stainless steel | Using fibre discs is a very simple and quick solution for removing material. A low level of vibration means the tools are convenient to use. This fibre disc has been designed for use on steel and stainless steel, and is made of a ceramic aluminium oxide mix. | This fibre disc is available from our assortment in grit sizes 24 to 120. | For coarse grinding work as well as for removing rust and burrs from hard steel and stainless steel surfaces |  |  | Grit size 24/36/40/60 for maximum stock removal | Grit size 80/120 for fine grinding |  |  |  | Ceramic aluminium oxide and an additional coolant layer ensures maximum stock removal rate | Additional coolant layer for long lifetime | Maximum abrasiveness thanks to strong backing |  |  | SSYD7
34163994 | DISC V 115x22 CA40 P93 S4 [50] | 50 | 50 | ST | Steel;Stainless steel | FIBER Disc | 9003170034517 | 9009010033061 | 21011318 | 31191501 | 68053000 | KR | S |  | 0.023 | 0.023 | kg | DISCV | V |  | 40 | CA-P93 V CA40 | $MAH1 x $MAH5 $MAZ7 | 115 x 22 4 | 115 |  | 22 | 34163994_MAIN.jpg | 34163994_FRONT.jpg |  |  | 34163994_ISOMETRIC.jpg |  | 34163994_DETAIL.jpg |  | TYROLIT fiber disc 115x22 mm CA-P93 V CA40 PREMIUM steel/inox | PREMIUM*** CA-P93 V vulcanised fibre discs | for steel and stainless steel | Using fibre discs is a very simple and quick solution for removing material. A low level of vibration means the tools are convenient to use. This fibre disc has been designed for use on steel and stainless steel, and is made of a ceramic aluminium oxide mix. | This fibre disc is available from our assortment in grit sizes 24 to 120. | For coarse grinding work as well as for removing rust and burrs from hard steel and stainless steel surfaces |  |  | Grit size 24/36/40/60 for maximum stock removal | Grit size 80/120 for fine grinding |  |  |  | Ceramic aluminium oxide and an additional coolant layer ensures maximum stock removal rate | Additional coolant layer for long lifetime | Maximum abrasiveness thanks to strong backing |  |  | SSYD7
34163995 | DISC V 115x22 CA60 P93 S4 [50] | 2100 | 50 | ST | Steel;Stainless steel | FIBER Disc | 9003170034524 | 9009010033078 | 21011318 | 31191501 | 68053000 | KR | S |  | 0.02 | 0.02 | kg | DISCV | V |  | 60 | CA-P93 V CA60 | $MAH1 x $MAH5 $MAZ7 | 115 x 22 4 | 115 |  | 22 | 34163995_MAIN.jpg | 34163995_FRONT.jpg |  |  | 34163995_ISOMETRIC.jpg |  | 34163995_DETAIL.jpg |  | TYROLIT fiber disc 115x22 mm CA-P93 V CA60 PREMIUM steel/inox | PREMIUM*** CA-P93 V vulcanised fibre discs | for steel and stainless steel | Using fibre discs is a very simple and quick solution for removing material. A low level of vibration means the tools are convenient to use. This fibre disc has been designed for use on steel and stainless steel, and is made of a ceramic aluminium oxide mix. | This fibre disc is available from our assortment in grit sizes 24 to 120. | For coarse grinding work as well as for removing rust and burrs from hard steel and stainless steel surfaces |  |  | Grit size 24/36/40/60 for maximum stock removal | Grit size 80/120 for fine grinding |  |  |  | Ceramic aluminium oxide and an additional coolant layer ensures maximum stock removal rate | Additional coolant layer for long lifetime | Maximum abrasiveness thanks to strong backing |  |  | SSYD7
34163997 | DISC V 115x22 CA80 P93 S4 [50] | 50 | 50 | ST | Steel;Stainless steel | FIBER Disc | 9003170034531 | 9009010033092 | 21011318 | 31191501 | 68053000 | KR | S |  | 0.017 | 0.017 | kg | DISCV | V |  | 80 | CA-P93 V CA80 | $MAH1 x $MAH5 $MAZ7 | 115 x 22 4 | 115 |  | 22 | 34163997_MAIN.jpg | 34163997_FRONT.jpg |  |  | 34163997_ISOMETRIC.jpg |  | 34163997_DETAIL.jpg |  | TYROLIT fiber disc 115x22 mm CA-P93 V CA80 PREMIUM steel/inox | PREMIUM*** CA-P93 V vulcanised fibre discs | for steel and stainless steel | Using fibre discs is a very simple and quick solution for removing material. A low level of vibration means the tools are convenient to use. This fibre disc has been designed for use on steel and stainless steel, and is made of a ceramic aluminium oxide mix. | This fibre disc is available from our assortment in grit sizes 24 to 120. | For coarse grinding work as well as for removing rust and burrs from hard steel and stainless steel surfaces |  |  | Grit size 24/36/40/60 for maximum stock removal | Grit size 80/120 for fine grinding |  |  |  | Ceramic aluminium oxide and an additional coolant layer ensures maximum stock removal rate | Additional coolant layer for long lifetime | Maximum abrasiveness thanks to strong backing |  |  | SSYD7
34163998 | DISC V 115x22 CA120 P93 S4 [50] | 50 | 50 | ST | Steel;Stainless steel | FIBER Disc | 9003170034555 | 9009010033115 | 21011318 | 31191501 | 68053000 | KR | S |  | 0.013 | 0.013 | kg | DISCV | V |  | 120 | CA-P93 V CA120 | $MAH1 x $MAH5 $MAZ7 | 115 x 22 4 | 115 |  | 22 | 34163998_MAIN.jpg | 34163998_FRONT.jpg |  |  | 34163998_ISOMETRIC.jpg |  | 34163998_DETAIL.jpg |  | TYROLIT fiber disc 115x22 mm CA-P93 V CA120 PREMIUM steel/inox | PREMIUM*** CA-P93 V vulcanised fibre discs | for steel and stainless steel | Using fibre discs is a very simple and quick solution for removing material. A low level of vibration means the tools are convenient to use. This fibre disc has been designed for use on steel and stainless steel, and is made of a ceramic aluminium oxide mix. | This fibre disc is available from our assortment in grit sizes 24 to 120. | For coarse grinding work as well as for removing rust and burrs from hard steel and stainless steel surfaces |  |  | Grit size 24/36/40/60 for maximum stock removal | Grit size 80/120 for fine grinding |  |  |  | Ceramic aluminium oxide and an additional coolant layer ensures maximum stock removal rate | Additional coolant layer for long lifetime | Maximum abrasiveness thanks to strong backing |  |  | SSYD7
34163999 | DISC V 125x22 CA24 P93 S4 [50] | 2100 | 50 | ST | Steel;Stainless steel | FIBER Disc | 9003170034562 | 9009010033160 | 21011318 | 31191501 | 68053000 | KR | S |  | 0.033 | 0.033 | kg | DISCV | V |  | 24 | CA-P93 V CA24 | $MAH1 x $MAH5 $MAZ7 | 125 x 22 4 | 125 |  | 22 | 34163999_MAIN.jpg | 34163999_FRONT.jpg |  |  | 34163999_ISOMETRIC.jpg |  | 34163999_DETAIL.jpg |  | TYROLIT fiber disc 125x22 mm CA-P93 V CA24 PREMIUM steel/inox | PREMIUM*** CA-P93 V vulcanised fibre discs | for steel and stainless steel | Using fibre discs is a very simple and quick solution for removing material. A low level of vibration means the tools are convenient to use. This fibre disc has been designed for use on steel and stainless steel, and is made of a ceramic aluminium oxide mix. | This fibre disc is available from our assortment in grit sizes 24 to 120. | For coarse grinding work as well as for removing rust and burrs from hard steel and stainless steel surfaces |  |  | Grit size 24/36/40/60 for maximum stock removal | Grit size 80/120 for fine grinding |  |  |  | Ceramic aluminium oxide and an additional coolant layer ensures maximum stock removal rate | Additional coolant layer for long lifetime | Maximum abrasiveness thanks to strong backing |  |  | SSYD7
34164000 | DISC V 125x22 CA36 P93 S4 [50] | 50 | 50 | ST | Steel;Stainless steel | FIBER Disc | 9003170034586 | 9009010033177 | 21011318 | 31191501 | 68053000 | KR | S |  | 0.032 | 0.032 | kg | DISCV | V |  | 36 | CA-P93 V CA36 | $MAH1 x $MAH5 $MAZ7 | 125 x 22 4 | 125 |  | 22 | 34164000_MAIN.jpg | 34164000_FRONT.jpg |  |  | 34164000_ISOMETRIC.jpg |  | 34164000_DETAIL.jpg |  | TYROLIT fiber disc 125x22 mm CA-P93 V CA36 PREMIUM steel/inox | PREMIUM*** CA-P93 V vulcanised fibre discs | for steel and stainless steel | Using fibre discs is a very simple and quick solution for removing material. A low level of vibration means the tools are convenient to use. This fibre disc has been designed for use on steel and stainless steel, and is made of a ceramic aluminium oxide mix. | This fibre disc is available from our assortment in grit sizes 24 to 120. | For coarse grinding work as well as for removing rust and burrs from hard steel and stainless steel surfaces |  |  | Grit size 24/36/40/60 for maximum stock removal | Grit size 80/120 for fine grinding |  |  |  | Ceramic aluminium oxide and an additional coolant layer ensures maximum stock removal rate | Additional coolant layer for long lifetime | Maximum abrasiveness thanks to strong backing |  |  | SSYD7
34164002 | DISC V 180x22 CA24 P93 S4 [25] | 25 | 25 | ST | Steel;Stainless steel | FIBER Disc | 9003170034999 | 9009010033481 | 21011318 | 31191501 | 68053000 | KR | S |  | 0.065 | 0.065 | kg | DISCV | V |  | 24 | CA-P93 V CA24 | $MAH1 x $MAH5 $MAZ7 | 180 x 22 4 | 180 |  | 22 | 34164002_MAIN.jpg | 34164002_FRONT.jpg |  |  | 34164002_ISOMETRIC.jpg |  | 34164002_DETAIL.jpg |  | TYROLIT fiber disc 180x22 mm CA-P93 V CA24 PREMIUM steel/inox | PREMIUM*** CA-P93 V vulcanised fibre discs | for steel and stainless steel | Using fibre discs is a very simple and quick solution for removing material. A low level of vibration means the tools are convenient to use. This fibre disc has been designed for use on steel and stainless steel, and is made of a ceramic aluminium oxide mix. | This fibre disc is available from our assortment in grit sizes 24 to 120. | For coarse grinding work as well as for removing rust and burrs from hard steel and stainless steel surfaces |  |  | Grit size 24/36/40/60 for maximum stock removal | Grit size 80/120 for fine grinding |  |  |  | Ceramic aluminium oxide and an additional coolant layer ensures maximum stock removal rate | Additional coolant layer for long lifetime | Maximum abrasiveness thanks to strong backing |  |  | SSYD7
34164004 | DISC V 180x22 CA40 P93 S4 [25] | 25 | 25 | ST | Steel;Stainless steel | FIBER Disc | 9003170035002 | 9009010033498 | 21011318 | 31191501 | 68053000 | KR | S |  | 0.056 | 0.056 | kg | DISCV | V |  | 40 | CA-P93 V CA40 | $MAH1 x $MAH5 $MAZ7 | 180 x 22 4 | 180 |  | 22 | 34164004_MAIN.jpg | 34164004_FRONT.jpg |  |  | 34164004_ISOMETRIC.jpg |  | 34164004_DETAIL.jpg |  | TYROLIT fiber disc 180x22 mm CA-P93 V CA40 PREMIUM steel/inox | PREMIUM*** CA-P93 V vulcanised fibre discs | for steel and stainless steel | Using fibre discs is a very simple and quick solution for removing material. A low level of vibration means the tools are convenient to use. This fibre disc has been designed for use on steel and stainless steel, and is made of a ceramic aluminium oxide mix. | This fibre disc is available from our assortment in grit sizes 24 to 120. | For coarse grinding work as well as for removing rust and burrs from hard steel and stainless steel surfaces |  |  | Grit size 24/36/40/60 for maximum stock removal | Grit size 80/120 for fine grinding |  |  |  | Ceramic aluminium oxide and an additional coolant layer ensures maximum stock removal rate | Additional coolant layer for long lifetime | Maximum abrasiveness thanks to strong backing |  |  | SSYD7
34164011 | DISC V 125x22 CA40 P93 S4 [50] | 50 | 50 | ST | Steel;Stainless steel | FIBER Disc | 9003170034609 | 9009010033184 | 21011318 | 31191501 | 68053000 | KR | S |  | 0.028 | 0.028 | kg | DISCV | V |  | 40 | CA-P93 V CA40 | $MAH1 x $MAH5 $MAZ7 | 125 x 22 4 | 125 |  | 22 | 34164011_MAIN.jpg | 34164011_FRONT.jpg |  |  | 34164011_ISOMETRIC.jpg |  | 34164011_DETAIL.jpg |  | TYROLIT fiber disc 125x22 mm CA-P93 V CA40 PREMIUM steel/inox | PREMIUM*** CA-P93 V vulcanised fibre discs | for steel and stainless steel | Using fibre discs is a very simple and quick solution for removing material. A low level of vibration means the tools are convenient to use. This fibre disc has been designed for use on steel and stainless steel, and is made of a ceramic aluminium oxide mix. | This fibre disc is available from our assortment in grit sizes 24 to 120. | For coarse grinding work as well as for removing rust and burrs from hard steel and stainless steel surfaces |  |  | Grit size 24/36/40/60 for maximum stock removal | Grit size 80/120 for fine grinding |  |  |  | Ceramic aluminium oxide and an additional coolant layer ensures maximum stock removal rate | Additional coolant layer for long lifetime | Maximum abrasiveness thanks to strong backing |  |  | SSYD7
34164012 | DISC V 125x22 CA60 P93 S4 [50] | 50 | 50 | ST | Steel;Stainless steel | FIBER Disc | 9003170034630 | 9009010033191 | 21011318 | 31191501 | 68053000 | KR | S |  | 0.023 | 0.023 | kg | DISCV | V |  | 60 | CA-P93 V CA60 | $MAH1 x $MAH5 $MAZ7 | 125 x 22 4 | 125 |  | 22 | 34164012_MAIN.jpg | 34164012_FRONT.jpg |  |  | 34164012_ISOMETRIC.jpg |  | 34164012_DETAIL.jpg |  | TYROLIT fiber disc 125x22 mm CA-P93 V CA60 PREMIUM steel/inox | PREMIUM*** CA-P93 V vulcanised fibre discs | for steel and stainless steel | Using fibre discs is a very simple and quick solution for removing material. A low level of vibration means the tools are convenient to use. This fibre disc has been designed for use on steel and stainless steel, and is made of a ceramic aluminium oxide mix. | This fibre disc is available from our assortment in grit sizes 24 to 120. | For coarse grinding work as well as for removing rust and burrs from hard steel and stainless steel surfaces |  |  | Grit size 24/36/40/60 for maximum stock removal | Grit size 80/120 for fine grinding |  |  |  | Ceramic aluminium oxide and an additional coolant layer ensures maximum stock removal rate | Additional coolant layer for long lifetime | Maximum abrasiveness thanks to strong backing |  |  | SSYD7
34164013 | DISC V 125x22 CA80 P93 S4 [50] | 50 | 50 | ST | Steel;Stainless steel | FIBER Disc | 9003170034678 | 9009010033214 | 21011318 | 31191501 | 68053000 | KR | S |  | 0.02 | 0.02 | kg | DISCV | V |  | 80 | CA-P93 V CA80 | $MAH1 x $MAH5 $MAZ7 | 125 x 22 4 | 125 |  | 22 | 34164013_MAIN.jpg | 34164013_FRONT.jpg |  |  | 34164013_ISOMETRIC.jpg |  | 34164013_DETAIL.jpg |  | TYROLIT fiber disc 125x22 mm CA-P93 V CA80 PREMIUM steel/inox | PREMIUM*** CA-P93 V vulcanised fibre discs | for steel and stainless steel | Using fibre discs is a very simple and quick solution for removing material. A low level of vibration means the tools are convenient to use. This fibre disc has been designed for use on steel and stainless steel, and is made of a ceramic aluminium oxide mix. | This fibre disc is available from our assortment in grit sizes 24 to 120. | For coarse grinding work as well as for removing rust and burrs from hard steel and stainless steel surfaces |  |  | Grit size 24/36/40/60 for maximum stock removal | Grit size 80/120 for fine grinding |  |  |  | Ceramic aluminium oxide and an additional coolant layer ensures maximum stock removal rate | Additional coolant layer for long lifetime | Maximum abrasiveness thanks to strong backing |  |  | SSYD7
34164014 | DISC V 125x22 CA120 P93 S4 [50] | 50 | 50 | ST | Steel;Stainless steel | FIBER Disc | 9003170034685 | 9009010033238 | 21011318 | 31191501 | 68053000 | KR | S |  | 0.015 | 0.015 | kg | DISCV | V |  | 120 | CA-P93 V CA120 | $MAH1 x $MAH5 $MAZ7 | 125 x 22 4 | 125 |  | 22 | 34164014_MAIN.jpg | 34164014_FRONT.jpg |  |  | 34164014_ISOMETRIC.jpg |  | 34164014_DETAIL.jpg |  | TYROLIT fiber disc 125x22 mm CA-P93 V CA120 PREMIUM steel/inox | PREMIUM*** CA-P93 V vulcanised fibre discs | for steel and stainless steel | Using fibre discs is a very simple and quick solution for removing material. A low level of vibration means the tools are convenient to use. This fibre disc has been designed for use on steel and stainless steel, and is made of a ceramic aluminium oxide mix. | This fibre disc is available from our assortment in grit sizes 24 to 120. | For coarse grinding work as well as for removing rust and burrs from hard steel and stainless steel surfaces |  |  | Grit size 24/36/40/60 for maximum stock removal | Grit size 80/120 for fine grinding |  |  |  | Ceramic aluminium oxide and an additional coolant layer ensures maximum stock removal rate | Additional coolant layer for long lifetime | Maximum abrasiveness thanks to strong backing |  |  | SSYD7
34164015 | DISC V 180x22 CA24 P93 S4 [50] | 50 | 50 | ST | Steel;Stainless steel | FIBER Disc | 9003170034739 | 9009010033269 | 21011318 | 31191501 | 68053000 | KR | S |  | 0.065 | 0.065 | kg | DISCV | V |  | 24 | CA-P93 V CA24 | $MAH1 x $MAH5 $MAZ7 | 180 x 22 4 | 180 |  | 22 | 34164015_MAIN.jpg | 34164015_FRONT.jpg |  |  | 34164015_ISOMETRIC.jpg |  | 34164015_DETAIL.jpg |  | TYROLIT fiber disc 180x22 mm CA-P93 V CA24 PREMIUM steel/inox | PREMIUM*** CA-P93 V vulcanised fibre discs | for steel and stainless steel | Using fibre discs is a very simple and quick solution for removing material. A low level of vibration means the tools are convenient to use. This fibre disc has been designed for use on steel and stainless steel, and is made of a ceramic aluminium oxide mix. | This fibre disc is available from our assortment in grit sizes 24 to 120. | For coarse grinding work as well as for removing rust and burrs from hard steel and stainless steel surfaces |  |  | Grit size 24/36/40/60 for maximum stock removal | Grit size 80/120 for fine grinding |  |  |  | Ceramic aluminium oxide and an additional coolant layer ensures maximum stock removal rate | Additional coolant layer for long lifetime | Maximum abrasiveness thanks to strong backing |  |  | SSYD7
34164017 | DISC V 180x22 CA36 P93 S4 [50] | 50 | 50 | ST | Steel;Stainless steel | FIBER Disc | 9003170034760 | 9009010033276 | 21011318 | 31191501 | 68053000 | KR | S |  | 0.063 | 0.063 | kg | DISCV | V |  | 36 | CA-P93 V CA36 | $MAH1 x $MAH5 $MAZ7 | 180 x 22 4 | 180 |  | 22 | 34164017_MAIN.jpg | 34164017_FRONT.jpg |  |  | 34164017_ISOMETRIC.jpg |  | 34164017_DETAIL.jpg |  | TYROLIT fiber disc 180x22 mm CA-P93 V CA36 PREMIUM steel/inox | PREMIUM*** CA-P93 V vulcanised fibre discs | for steel and stainless steel | Using fibre discs is a very simple and quick solution for removing material. A low level of vibration means the tools are convenient to use. This fibre disc has been designed for use on steel and stainless steel, and is made of a ceramic aluminium oxide mix. | This fibre disc is available from our assortment in grit sizes 24 to 120. | For coarse grinding work as well as for removing rust and burrs from hard steel and stainless steel surfaces |  |  | Grit size 24/36/40/60 for maximum stock removal | Grit size 80/120 for fine grinding |  |  |  | Ceramic aluminium oxide and an additional coolant layer ensures maximum stock removal rate | Additional coolant layer for long lifetime | Maximum abrasiveness thanks to strong backing |  |  | SSYD7
34164018 | DISC V 180x22 CA40 P93 S4 [50] | 50 | 50 | ST | Steel;Stainless steel | FIBER Disc | 9003170034777 | 9009010033283 | 21011318 | 31191501 | 68053000 | KR | S |  | 0.056 | 0.056 | kg | DISCV | V |  | 40 | CA-P93 V CA40 | $MAH1 x $MAH5 $MAZ7 | 180 x 22 4 | 180 |  | 22 | 34164018_MAIN.jpg | 34164018_FRONT.jpg |  |  | 34164018_ISOMETRIC.jpg |  | 34164018_DETAIL.jpg |  | TYROLIT fiber disc 180x22 mm CA-P93 V CA40 PREMIUM steel/inox | PREMIUM*** CA-P93 V vulcanised fibre discs | for steel and stainless steel | Using fibre discs is a very simple and quick solution for removing material. A low level of vibration means the tools are convenient to use. This fibre disc has been designed for use on steel and stainless steel, and is made of a ceramic aluminium oxide mix. | This fibre disc is available from our assortment in grit sizes 24 to 120. | For coarse grinding work as well as for removing rust and burrs from hard steel and stainless steel surfaces |  |  | Grit size 24/36/40/60 for maximum stock removal | Grit size 80/120 for fine grinding |  |  |  | Ceramic aluminium oxide and an additional coolant layer ensures maximum stock removal rate | Additional coolant layer for long lifetime | Maximum abrasiveness thanks to strong backing |  |  | SSYD7
34164019 | DISC V 180x22 CA60 P93 S4 [50] | 50 | 50 | ST | Steel;Stainless steel | FIBER Disc | 9003170034814 | 9009010033290 | 21011318 | 31191501 | 68053000 | KR | S |  | 0.048 | 0.048 | kg | DISCV | V |  | 60 | CA-P93 V CA60 | $MAH1 x $MAH5 $MAZ7 | 180 x 22 4 | 180 |  | 22 | 34164019_MAIN.jpg | 34164019_FRONT.jpg |  |  | 34164019_ISOMETRIC.jpg |  | 34164019_DETAIL.jpg |  | TYROLIT fiber disc 180x22 mm CA-P93 V CA60 PREMIUM steel/inox | PREMIUM*** CA-P93 V vulcanised fibre discs | for steel and stainless steel | Using fibre discs is a very simple and quick solution for removing material. A low level of vibration means the tools are convenient to use. This fibre disc has been designed for use on steel and stainless steel, and is made of a ceramic aluminium oxide mix. | This fibre disc is available from our assortment in grit sizes 24 to 120. | For coarse grinding work as well as for removing rust and burrs from hard steel and stainless steel surfaces |  |  | Grit size 24/36/40/60 for maximum stock removal | Grit size 80/120 for fine grinding |  |  |  | Ceramic aluminium oxide and an additional coolant layer ensures maximum stock removal rate | Additional coolant layer for long lifetime | Maximum abrasiveness thanks to strong backing |  |  | SSYD7
34164020 | DISC V 180x22 CA80 P93 S4 [50] | 50 | 50 | ST | Steel;Stainless steel | FIBER Disc | 9003170034838 | 9009010033337 | 21011318 | 31191501 | 68053000 | KR | S |  | 0.042 | 0.042 | kg | DISCV | V |  | 80 | CA-P93 V CA80 | $MAH1 x $MAH5 $MAZ7 | 180 x 22 4 | 180 |  | 22 | 34164020_MAIN.jpg | 34164020_FRONT.jpg |  |  | 34164020_ISOMETRIC.jpg |  | 34164020_DETAIL.jpg |  | TYROLIT fiber disc 180x22 mm CA-P93 V CA80 PREMIUM steel/inox | PREMIUM*** CA-P93 V vulcanised fibre discs | for steel and stainless steel | Using fibre discs is a very simple and quick solution for removing material. A low level of vibration means the tools are convenient to use. This fibre disc has been designed for use on steel and stainless steel, and is made of a ceramic aluminium oxide mix. | This fibre disc is available from our assortment in grit sizes 24 to 120. | For coarse grinding work as well as for removing rust and burrs from hard steel and stainless steel surfaces |  |  | Grit size 24/36/40/60 for maximum stock removal | Grit size 80/120 for fine grinding |  |  |  | Ceramic aluminium oxide and an additional coolant layer ensures maximum stock removal rate | Additional coolant layer for long lifetime | Maximum abrasiveness thanks to strong backing |  |  | SSYD7
34164031 | DISC V 180x22 CA120 P93 S4 [50] | 50 | 50 | ST | Steel;Stainless steel | FIBER Disc | 9003170034890 | 9009010033344 | 21011318 | 31191501 | 68053000 | KR | S |  | 0.032 | 0.032 | kg | DISCV | V |  | 120 | CA-P93 V CA120 | $MAH1 x $MAH5 $MAZ7 | 180 x 22 4 | 180 |  | 22 | 34164031_MAIN.jpg | 34164031_FRONT.jpg |  |  | 34164031_ISOMETRIC.jpg |  | 34164031_DETAIL.jpg |  | TYROLIT fiber disc 180x22 mm CA-P93 V CA120 PREMIUM steel/inox | PREMIUM*** CA-P93 V vulcanised fibre discs | for steel and stainless steel | Using fibre discs is a very simple and quick solution for removing material. A low level of vibration means the tools are convenient to use. This fibre disc has been designed for use on steel and stainless steel, and is made of a ceramic aluminium oxide mix. | This fibre disc is available from our assortment in grit sizes 24 to 120. | For coarse grinding work as well as for removing rust and burrs from hard steel and stainless steel surfaces |  |  | Grit size 24/36/40/60 for maximum stock removal | Grit size 80/120 for fine grinding |  |  |  | Ceramic aluminium oxide and an additional coolant layer ensures maximum stock removal rate | Additional coolant layer for long lifetime | Maximum abrasiveness thanks to strong backing |  |  | SSYD7
34165304 | 1 150x32x32 C60J5V15 | 1 | 1 | ST | Tungsten carbide | 1 STRAIGHT GRINDING WHEEL | 9003170046817 |  | 21011311 | 31191506 | 68042230 | CZ | S |  | 0.966 | 0.966 | kg | 1 |  |  | 60 | C 602 J5 V15 | D x T x H | 150 x 32 x 32 | 150 | 32 | 32 | 34165304_MAIN.jpg | 34165304_FRONT.jpg | [6 empty] | TYROLIT bench grinding wheel 150x32x32 mm C602J5V15 carbide/cast iron | Bench grinding wheels, conventional ceramic | For tungsten carbide and cast iron | When sharpening solid carbide or tungsten carbide tipped tools, only wheels with silicon carbide specifications should be used. Due to their special grain shape you can achieve good results even on extremely hard workpieces. | This wheel can also be used for cast iron. A reduction bush set is included in the packaging or can be reordered. | [8 empty] | Clean cutting | Optimum grit size | Stackable |  |  | AKV10
34165307 | 1 200x32x40 C60J5V15 | 1 | 1 | ST | Tungsten carbide | 1 STRAIGHT GRINDING WHEEL | 9003170046824 |  | 21011311 | 31191506 | 68042230 | CZ | S |  | 1.88 | 1.88 | kg | 1 |  |  | 60 | C 602 J5 V15 | D x T x H | 200 x 32 x 40 | 200 | 32 | 40 | 34165307_MAIN.jpg | 34165307_FRONT.jpg | [6 empty] | TYROLIT bench grinding wheel 200x32x40 mm C602J5V15 carbide/cast iron | Bench grinding wheels, conventional ceramic | For tungsten carbide and cast iron | When sharpening solid carbide or tungsten carbide tipped tools, only wheels with silicon carbide specifications should be used. Due to their special grain shape you can achieve good results even on extremely hard workpieces. | This wheel can also be used for cast iron. A reduction bush set is included in the packaging or can be reordered. | [8 empty] | Clean cutting | Optimum grit size | Stackable |  |  | AKV10
34165680 | 27ELA 115x22,23 CA80R-B | 5 | 5 | ST | Stainless steel | 27A FLAP DISC | 9003170039475 | 9009010035782 | 21011313 | 31191506 | 68051000 | CZ | S |  | 0.096 | 0.096 | kg | 27A | ELA |  | 80 | CA 80 R- B | D x H | 115 x 22,23 | 115 |  | 22.23 | 34165680_MAIN.jpg | 34165680_FRONT.jpg | 34165680_BACK.jpg | 34165680_SIDE.jpg | 34165680_ISOMETRIC.jpg |  |  |  | TYROLIT flap disc CERABOND 115x22,23 mm 27A cranked CA80R PREMIUM inox | PREMIUM*** CERABOND flap discs | for stainless steel | We at TYROLIT always endeavour to bring our customers innovative products and a comprehensive assortment. For this reason, TYROLIT has now extended the CERABOND family to include the new CERAMIC flap discs. | A unique bond system combined with a high-performance PREMIUM cloth offers the operator greater abrasiveness. This flap disc is particularly suitable for stainless steels and demanding grinding applications. In addition, the unique bond system prevents premature grain break-out and leads to a long product lifetime. The additional TOP SIZE coating ensures cooler grinding, allowing a longer lifetime and reducing discolouration on the workpiece surface. Also available | For demanding grinding applications on different stainless steel grades |  |  | Grit size 40/60 for high stock removal | Grit size 80 for fine work | Best results when used on powerful angle grinders |  |  | High stock removal on the workpiece thanks to ceramic grain and CERABOND bond system | Unique bond system prevents premature grain break-out and permits maximum lifetime | Trimmable shape 28N means that the whole disc can be used | Cool grinding thanks to Top Size coating prevents discolouration on the workpiece and thus difficult rework |  | ABH70
34165681 | 27ELA 125x22,23 CA80R-B | 5 | 5 | ST | Stainless steel | 27A FLAP DISC | 9003170039529 | 9009010035805 | 21011313 | 31191506 | 68051000 | CZ | S |  | 0.115 | 0.115 | kg | 27A | ELA |  | 80 | CA 80 R- B | D x H | 125 x 22,23 | 125 |  | 22.23 | 34165681_MAIN.jpg | 34165681_FRONT.jpg | 34165681_BACK.jpg | 34165681_SIDE.jpg | 34165681_ISOMETRIC.jpg |  |  |  | TYROLIT flap disc CERABOND 125x22,23 mm 27A cranked CA80R PREMIUM inox | PREMIUM*** CERABOND flap discs | for stainless steel | We at TYROLIT always endeavour to bring our customers innovative products and a comprehensive assortment. For this reason, TYROLIT has now extended the CERABOND family to include the new CERAMIC flap discs. | A unique bond system combined with a high-performance PREMIUM cloth offers the operator greater abrasiveness. This flap disc is particularly suitable for stainless steels and demanding grinding applications. In addition, the unique bond system prevents premature grain break-out and leads to a long product lifetime. The additional TOP SIZE coating ensures cooler grinding, allowing a longer lifetime and reducing discolouration on the workpiece surface. Also available | For demanding grinding applications on different stainless steel grades |  |  | Grit size 40/60 for high stock removal | Grit size 80 for fine work | Best results when used on powerful angle grinders |  |  | High stock removal on the workpiece thanks to ceramic grain and CERABOND bond system | Unique bond system prevents premature grain break-out and permits maximum lifetime | Trimmable shape 28N means that the whole disc can be used | Cool grinding thanks to Top Size coating prevents discolouration on the workpiece and thus difficult rework |  | ABH70
34166166 | 27ELA 178x22,23 CA40R-B | 5 | 5 | ST | Stainless steel | 27A FLAP DISC | 9003170039680 | 9009010035980 | 21011313 | 31191506 | 68051000 | CZ | S |  | 0.242 | 0.242 | kg | 27A | ELA |  | 40 | CA 40 R- B | D x H | 178 x 22,23 | 178 |  | 22.23 | 34166166_MAIN.jpg | 34166166_FRONT.jpg | 34166166_BACK.jpg | 34166166_SIDE.jpg | 34166166_ISOMETRIC.jpg |  |  |  | TYROLIT flap disc CERABOND 178x22,23 mm 27A cranked CA40R PREMIUM inox | PREMIUM*** CERABOND flap discs | for stainless steel | We at TYROLIT always endeavour to bring our customers innovative products and a comprehensive assortment. For this reason, TYROLIT has now extended the CERABOND family to include the new CERAMIC flap discs. | A unique bond system combined with a high-performance PREMIUM cloth offers the operator greater abrasiveness. This flap disc is particularly suitable for stainless steels and demanding grinding applications. In addition, the unique bond system prevents premature grain break-out and leads to a long product lifetime. The additional TOP SIZE coating ensures cooler grinding, allowing a longer lifetime and reducing discolouration on the workpiece surface. Also available | For demanding grinding applications on different stainless steel grades |  |  | Grit size 40/60 for high stock removal | Grit size 80 for fine work | Best results when used on powerful angle grinders |  |  | High stock removal on the workpiece thanks to ceramic grain and CERABOND bond system | Unique bond system prevents premature grain break-out and permits maximum lifetime | Trimmable shape 28N means that the whole disc can be used | Cool grinding thanks to Top Size coating prevents discolouration on the workpiece and thus difficult rework |  | ABH70
34166167 | 27ELA 178x22,23 CA60R-B | 5 | 5 | ST | Stainless steel | 27A FLAP DISC | 9003170039727 | 9009010036000 | 21011313 | 31191506 | 68051000 | CZ | S |  | 0.219 | 0.219 | kg | 27A | ELA |  | 60 | CA 60 R- B | D x H | 178 x 22,23 | 178 |  | 22.23 | 34166167_MAIN.jpg | 34166167_FRONT.jpg | 34166167_BACK.jpg | 34166167_SIDE.jpg | 34166167_ISOMETRIC.jpg |  |  |  | TYROLIT flap disc CERABOND 178x22,23 mm 27A cranked CA60R PREMIUM inox | PREMIUM*** CERABOND flap discs | for stainless steel | We at TYROLIT always endeavour to bring our customers innovative products and a comprehensive assortment. For this reason, TYROLIT has now extended the CERABOND family to include the new CERAMIC flap discs. | A unique bond system combined with a high-performance PREMIUM cloth offers the operator greater abrasiveness. This flap disc is particularly suitable for stainless steels and demanding grinding applications. In addition, the unique bond system prevents premature grain break-out and leads to a long product lifetime. The additional TOP SIZE coating ensures cooler grinding, allowing a longer lifetime and reducing discolouration on the workpiece surface. Also available | For demanding grinding applications on different stainless steel grades |  |  | Grit size 40/60 for high stock removal | Grit size 80 for fine work | Best results when used on powerful angle grinders |  |  | High stock removal on the workpiece thanks to ceramic grain and CERABOND bond system | Unique bond system prevents premature grain break-out and permits maximum lifetime | Trimmable shape 28N means that the whole disc can be used | Cool grinding thanks to Top Size coating prevents discolouration on the workpiece and thus difficult rework |  | ABH70
34166168 | 27ELA 178x22,23 CA80R-B | 5 | 5 | ST | Stainless steel | 27A FLAP DISC | 9003170039819 | 9009010036031 | 21011313 | 31191506 | 68051000 | CZ | S |  | 0.21 | 0.21 | kg | 27A | ELA |  | 80 | CA 80 R- B | D x H | 178 x 22,23 | 178 |  | 22.23 | 34166168_MAIN.jpg | 34166168_FRONT.jpg | 34166168_BACK.jpg | 34166168_SIDE.jpg | 34166168_ISOMETRIC.jpg |  |  |  | TYROLIT flap disc CERABOND 178x22,23 mm 27A cranked CA80R PREMIUM inox | PREMIUM*** CERABOND flap discs | for stainless steel | We at TYROLIT always endeavour to bring our customers innovative products and a comprehensive assortment. For this reason, TYROLIT has now extended the CERABOND family to include the new CERAMIC flap discs. | A unique bond system combined with a high-performance PREMIUM cloth offers the operator greater abrasiveness. This flap disc is particularly suitable for stainless steels and demanding grinding applications. In addition, the unique bond system prevents premature grain break-out and leads to a long product lifetime. The additional TOP SIZE coating ensures cooler grinding, allowing a longer lifetime and reducing discolouration on the workpiece surface. Also available | For demanding grinding applications on different stainless steel grades |  |  | Grit size 40/60 for high stock removal | Grit size 80 for fine work | Best results when used on powerful angle grinders |  |  | High stock removal on the workpiece thanks to ceramic grain and CERABOND bond system | Unique bond system prevents premature grain break-out and permits maximum lifetime | Trimmable shape 28N means that the whole disc can be used | Cool grinding thanks to Top Size coating prevents discolouration on the workpiece and thus difficult rework |  | ABH70
34166172 | 28ELA 115x22,23 CA40R-B | 5 | 5 | ST | Stainless steel | 28A FLAP DISC | 9003170039918 | 9009010036154 | 21011313 | 31191506 | 68051000 | CZ | S |  | 0.108 | 0.108 | kg | 28A | ELA |  | 40 | CA 40 R- B | D x H | 115 x 22,23 | 115 |  | 22.23 | 34166172_MAIN.jpg | 34166172_FRONT.jpg | 34166172_BACK.jpg | 34166172_SIDE.jpg | 34166172_ISOMETRIC.jpg |  |  |  | TYROLIT flap disc CERABOND 115x22,23 mm 28A straight CA40R PREMIUM inox | PREMIUM*** CERABOND flap discs | for stainless steel | We at TYROLIT always endeavour to bring our customers innovative products and a comprehensive assortment. For this reason, TYROLIT has now extended the CERABOND family to include the new CERAMIC flap discs. | A unique bond system combined with a high-performance PREMIUM cloth offers the operator greater abrasiveness. This flap disc is particularly suitable for stainless steels and demanding grinding applications. In addition, the unique bond system prevents premature grain break-out and leads to a long product lifetime. The additional TOP SIZE coating ensures cooler grinding, allowing a longer lifetime and reducing discolouration on the workpiece surface. Also available | For demanding grinding applications on different stainless steel grades |  |  | Grit size 40/60 for high stock removal | Grit size 80 for fine work | Best results when used on powerful angle grinders |  |  | High stock removal on the workpiece thanks to ceramic grain and CERABOND bond system | Unique bond system prevents premature grain break-out and permits maximum lifetime | Trimmable shape 28N means that the whole disc can be used | Cool grinding thanks to Top Size coating prevents discolouration on the workpiece and thus difficult rework |  | ABH70
34166173 | 28ELA 115x22,23 CA60R-B | 5 | 5 | ST | Stainless steel | 28A FLAP DISC | 9003170039932 | 9009010036185 | 21011313 | 31191506 | 68051000 | CZ | S |  | 0.098 | 0.098 | kg | 28A | ELA |  | 60 | CA 60 R- B | D x H | 115 x 22,23 | 115 |  | 22.23 | 34166173_MAIN.jpg | 34166173_FRONT.jpg | 34166173_BACK.jpg | 34166173_SIDE.jpg | 34166173_ISOMETRIC.jpg |  |  |  | TYROLIT flap disc CERABOND 115x22,23 mm 28A straight CA60R PREMIUM inox | PREMIUM*** CERABOND flap discs | for stainless steel | We at TYROLIT always endeavour to bring our customers innovative products and a comprehensive assortment. For this reason, TYROLIT has now extended the CERABOND family to include the new CERAMIC flap discs. | A unique bond system combined with a high-performance PREMIUM cloth offers the operator greater abrasiveness. This flap disc is particularly suitable for stainless steels and demanding grinding applications. In addition, the unique bond system prevents premature grain break-out and leads to a long product lifetime. The additional TOP SIZE coating ensures cooler grinding, allowing a longer lifetime and reducing discolouration on the workpiece surface. Also available | For demanding grinding applications on different stainless steel grades |  |  | Grit size 40/60 for high stock removal | Grit size 80 for fine work | Best results when used on powerful angle grinders |  |  | High stock removal on the workpiece thanks to ceramic grain and CERABOND bond system | Unique bond system prevents premature grain break-out and permits maximum lifetime | Trimmable shape 28N means that the whole disc can be used | Cool grinding thanks to Top Size coating prevents discolouration on the workpiece and thus difficult rework |  | ABH70
34166174 | 28ELA 115x22,23 CA80R-B | 5 | 5 | ST | Stainless steel | 28A FLAP DISC | 9003170040006 | 9009010036192 | 21011313 | 31191506 | 68051000 | CZ | S |  | 0.095 | 0.095 | kg | 28A | ELA |  | 80 | CA 80 R- B | D x H | 115 x 22,23 | 115 |  | 22.23 | 34166174_MAIN.jpg | 34166174_FRONT.jpg | 34166174_BACK.jpg | 34166174_SIDE.jpg | 34166174_ISOMETRIC.jpg |  |  |  | TYROLIT flap disc CERABOND 115x22,23 mm 28A straight CA80R PREMIUM inox | PREMIUM*** CERABOND flap discs | for stainless steel | We at TYROLIT always endeavour to bring our customers innovative products and a comprehensive assortment. For this reason, TYROLIT has now extended the CERABOND family to include the new CERAMIC flap discs. | A unique bond system combined with a high-performance PREMIUM cloth offers the operator greater abrasiveness. This flap disc is particularly suitable for stainless steels and demanding grinding applications. In addition, the unique bond system prevents premature grain break-out and leads to a long product lifetime. The additional TOP SIZE coating ensures cooler grinding, allowing a longer lifetime and reducing discolouration on the workpiece surface. Also available | For demanding grinding applications on different stainless steel grades |  |  | Grit size 40/60 for high stock removal | Grit size 80 for fine work | Best results when used on powerful angle grinders |  |  | High stock removal on the workpiece thanks to ceramic grain and CERABOND bond system | Unique bond system prevents premature grain break-out and permits maximum lifetime | Trimmable shape 28N means that the whole disc can be used | Cool grinding thanks to Top Size coating prevents discolouration on the workpiece and thus difficult rework |  | ABH70
34166175 | 28ELA 125x22,23 CA40R-B | 5 | 5 | ST | Stainless steel | 28A FLAP DISC | 9003170040020 | 9009010036208 | 21011313 | 31191506 | 68051000 | CZ | S |  | 0.132 | 0.132 | kg | 28A | ELA |  | 40 | CA 40 R- B | D x H | 125 x 22,23 | 125 |  | 22.23 | 34166175_MAIN.jpg | 34166175_FRONT.jpg | 34166175_BACK.jpg | 34166175_SIDE.jpg | 34166175_ISOMETRIC.jpg |  |  |  | TYROLIT flap disc CERABOND 125x22,23 mm 28A straight CA40R PREMIUM inox | PREMIUM*** CERABOND flap discs | for stainless steel | We at TYROLIT always endeavour to bring our customers innovative products and a comprehensive assortment. For this reason, TYROLIT has now extended the CERABOND family to include the new CERAMIC flap discs. | A unique bond system combined with a high-performance PREMIUM cloth offers the operator greater abrasiveness. This flap disc is particularly suitable for stainless steels and demanding grinding applications. In addition, the unique bond system prevents premature grain break-out and leads to a long product lifetime. The additional TOP SIZE coating ensures cooler grinding, allowing a longer lifetime and reducing discolouration on the workpiece surface. Also available | For demanding grinding applications on different stainless steel grades |  |  | Grit size 40/60 for high stock removal | Grit size 80 for fine work | Best results when used on powerful angle grinders |  |  | High stock removal on the workpiece thanks to ceramic grain and CERABOND bond system | Unique bond system prevents premature grain break-out and permits maximum lifetime | Trimmable shape 28N means that the whole disc can be used | Cool grinding thanks to Top Size coating prevents discolouration on the workpiece and thus difficult rework |  | ABH70
34166176 | 28ELA 125x22,23 CA60R-B | 5 | 5 | ST | Stainless steel | 28A FLAP DISC | 9003170040037 | 9009010036215 | 21011313 | 31191506 | 68051000 | CZ | S |  | 0.121 | 0.121 | kg | 28A | ELA |  | 60 | CA 60 R- B | D x H | 125 x 22,23 | 125 |  | 22.23 | 34166176_MAIN.jpg | 34166176_FRONT.jpg | 34166176_BACK.jpg | 34166176_SIDE.jpg | 34166176_ISOMETRIC.jpg |  |  |  | TYROLIT flap disc CERABOND 125x22,23 mm 28A straight CA60R PREMIUM inox | PREMIUM*** CERABOND flap discs | for stainless steel | We at TYROLIT always endeavour to bring our customers innovative products and a comprehensive assortment. For this reason, TYROLIT has now extended the CERABOND family to include the new CERAMIC flap discs. | A unique bond system combined with a high-performance PREMIUM cloth offers the operator greater abrasiveness. This flap disc is particularly suitable for stainless steels and demanding grinding applications. In addition, the unique bond system prevents premature grain break-out and leads to a long product lifetime. The additional TOP SIZE coating ensures cooler grinding, allowing a longer lifetime and reducing discolouration on the workpiece surface. Also available | For demanding grinding applications on different stainless steel grades |  |  | Grit size 40/60 for high stock removal | Grit size 80 for fine work | Best results when used on powerful angle grinders |  |  | High stock removal on the workpiece thanks to ceramic grain and CERABOND bond system | Unique bond system prevents premature grain break-out and permits maximum lifetime | Trimmable shape 28N means that the whole disc can be used | Cool grinding thanks to Top Size coating prevents discolouration on the workpiece and thus difficult rework |  | ABH70
34166177 | 28ELA 125x22,23 CA80R-B | 5 | 5 | ST | Stainless steel | 28A FLAP DISC | 9003170040044 | 9009010036222 | 21011313 | 31191506 | 68051000 | CZ | S |  | 0.119 | 0.119 | kg | 28A | ELA |  | 80 | CA 80 R- B | D x H | 125 x 22,23 | 125 |  | 22.23 | 34166177_MAIN.jpg | 34166177_FRONT.jpg | 34166177_BACK.jpg | 34166177_SIDE.jpg | 34166177_ISOMETRIC.jpg |  |  |  | TYROLIT flap disc CERABOND 125x22,23 mm 28A straight CA80R PREMIUM inox | PREMIUM*** CERABOND flap discs | for stainless steel | We at TYROLIT always endeavour to bring our customers innovative products and a comprehensive assortment. For this reason, TYROLIT has now extended the CERABOND family to include the new CERAMIC flap discs. | A unique bond system combined with a high-performance PREMIUM cloth offers the operator greater abrasiveness. This flap disc is particularly suitable for stainless steels and demanding grinding applications. In addition, the unique bond system prevents premature grain break-out and leads to a long product lifetime. The additional TOP SIZE coating ensures cooler grinding, allowing a longer lifetime and reducing discolouration on the workpiece surface. Also available | For demanding grinding applications on different stainless steel grades |  |  | Grit size 40/60 for high stock removal | Grit size 80 for fine work | Best results when used on powerful angle grinders |  |  | High stock removal on the workpiece thanks to ceramic grain and CERABOND bond system | Unique bond system prevents premature grain break-out and permits maximum lifetime | Trimmable shape 28N means that the whole disc can be used | Cool grinding thanks to Top Size coating prevents discolouration on the workpiece and thus difficult rework |  | ABH70
34166178 | 28ELA 150x22,23 CA40R-B | 10 | 10 | ST | Stainless steel | 28A FLAP DISC | 9003170040051 | 9009010036239 | 21011313 | 31191506 | 68051000 | CZ | N |  | 0.15 | 0.15 | kg | 28A | ELA |  | 40 | CA 40 R- B | D x H | 150 x 22,23 | 150 |  | 22.23 | 34166178_MAIN.jpg | 34166178_FRONT.jpg | 34166178_BACK.jpg | 34166178_SIDE.jpg | 34166178_ISOMETRIC.jpg |  |  |  | TYROLIT flap disc CERABOND 150x22,23 mm 28A straight CA40R PREMIUM inox | PREMIUM*** CERABOND flap discs | for stainless steel | We at TYROLIT always endeavour to bring our customers innovative products and a comprehensive assortment. For this reason, TYROLIT has now extended the CERABOND family to include the new CERAMIC flap discs. | A unique bond system combined with a high-performance PREMIUM cloth offers the operator greater abrasiveness. This flap disc is particularly suitable for stainless steels and demanding grinding applications. In addition, the unique bond system prevents premature grain break-out and leads to a long product lifetime. The additional TOP SIZE coating ensures cooler grinding, allowing a longer lifetime and reducing discolouration on the workpiece surface. Also available | For demanding grinding applications on different stainless steel grades |  |  | Grit size 40/60 for high stock removal | Grit size 80 for fine work | Best results when used on powerful angle grinders |  |  | High stock removal on the workpiece thanks to ceramic grain and CERABOND bond system | Unique bond system prevents premature grain break-out and permits maximum lifetime | Trimmable shape 28N means that the whole disc can be used | Cool grinding thanks to Top Size coating prevents discolouration on the workpiece and thus difficult rework |  | ABH70
34166180 | 28ELA 150x22,23 CA80R-B | 10 | 10 | ST | Stainless steel | 28A FLAP DISC | 9003170040198 | 9009010036260 | 21011313 | 31191506 | 68051000 | CZ | N |  | 0.14 | 0.14 | kg | 28A | ELA |  | 80 | CA 80 R- B | D x H | 150 x 22,23 | 150 |  | 22.23 | 34166180_MAIN.jpg | 34166180_FRONT.jpg | 34166180_BACK.jpg | 34166180_SIDE.jpg | 34166180_ISOMETRIC.jpg |  |  |  | TYROLIT flap disc CERABOND 150x22,23 mm 28A straight CA80R PREMIUM inox | PREMIUM*** CERABOND flap discs | for stainless steel | We at TYROLIT always endeavour to bring our customers innovative products and a comprehensive assortment. For this reason, TYROLIT has now extended the CERABOND family to include the new CERAMIC flap discs. | A unique bond system combined with a high-performance PREMIUM cloth offers the operator greater abrasiveness. This flap disc is particularly suitable for stainless steels and demanding grinding applications. In addition, the unique bond system prevents premature grain break-out and leads to a long product lifetime. The additional TOP SIZE coating ensures cooler grinding, allowing a longer lifetime and reducing discolouration on the workpiece surface. Also available | For demanding grinding applications on different stainless steel grades |  |  | Grit size 40/60 for high stock removal | Grit size 80 for fine work | Best results when used on powerful angle grinders |  |  | High stock removal on the workpiece thanks to ceramic grain and CERABOND bond system | Unique bond system prevents premature grain break-out and permits maximum lifetime | Trimmable shape 28N means that the whole disc can be used | Cool grinding thanks to Top Size coating prevents discolouration on the workpiece and thus difficult rework |  | ABH70
34166181 | 28ELA 178x22,23 CA40R-B | 5 | 5 | ST | Stainless steel | 28A FLAP DISC | 9003170040204 | 9009010036277 | 21011313 | 31191506 | 68051000 | CZ | S |  | 0.243 | 0.243 | kg | 28A | ELA |  | 40 | CA 40 R- B | D x H | 178 x 22,23 | 178 |  | 22.23 | 34166181_MAIN.jpg | 34166181_FRONT.jpg | 34166181_BACK.jpg | 34166181_SIDE.jpg | 34166181_ISOMETRIC.jpg |  |  |  | TYROLIT flap disc CERABOND 178x22,23 mm 28A straight CA40R PREMIUM inox | PREMIUM*** CERABOND flap discs | for stainless steel | We at TYROLIT always endeavour to bring our customers innovative products and a comprehensive assortment. For this reason, TYROLIT has now extended the CERABOND family to include the new CERAMIC flap discs. | A unique bond system combined with a high-performance PREMIUM cloth offers the operator greater abrasiveness. This flap disc is particularly suitable for stainless steels and demanding grinding applications. In addition, the unique bond system prevents premature grain break-out and leads to a long product lifetime. The additional TOP SIZE coating ensures cooler grinding, allowing a longer lifetime and reducing discolouration on the workpiece surface. Also available | For demanding grinding applications on different stainless steel grades |  |  | Grit size 40/60 for high stock removal | Grit size 80 for fine work | Best results when used on powerful angle grinders |  |  | High stock removal on the workpiece thanks to ceramic grain and CERABOND bond system | Unique bond system prevents premature grain break-out and permits maximum lifetime | Trimmable shape 28N means that the whole disc can be used | Cool grinding thanks to Top Size coating prevents discolouration on the workpiece and thus difficult rework |  | ABH70
34166360 | 27ELA 150x22,23 ZA40P-B | 10 | 10 | ST | Steel;Stainless steel | 27A FLAP DISC | 9003170036184 | 9009010034440 | 21011313 | 31191506 | 68051000 | CZ | N |  | 0.187 | 0.187 | kg | 27A | ELA |  | 40 | ZA 40 P- B | D x H | 150 x 22,23 | 150 |  | 22.23 | 34166360_MAIN.jpg | 34166360_FRONT.jpg | 34166360_BACK.jpg | 34166360_SIDE.jpg | 34166360_ISOMETRIC.jpg |  |  |  | TYROLIT flap disc FASTCUT 150x22,23 mm 27A cranked ZA40P PREMIUM steel/inox | PREMIUM*** FASTCUT flap discs | for steel and stainless steel | The PREMIUM*** FASTCUT is synonymous with excellent, specific abrasion of material. As a result, you will achieve your goal faster, and the disc will remain easy cutting and abrasive over its entire lifetime. | The TYROLIT FASTCUT flap disc is the perfect tool for demanding grinding jobs, such as edge grinding and welding. It is used both on high alloyed steels and stainless steel, as well as on unalloyed and low alloyed steels. The additional TOP SIZE coating provides cool grinding. It is also possible to use it on aluminium, to a limited extent. | For demanding grinding applications on different steel and stainless steel grades and in some cases on aluminium |  |  | Grit size 40/60 for high stock removal | Grit size 80 for fine work | Best results when used on powerful angle grinders |  |  | Maximum stock removal thanks to FASTCUT technology | Product retains its high abrasiveness over its entire lifetime | Top Size coating enables cool grinding, which prevents discoloration of the workpiece |  |  | ABH70
34166362 | 27ELA 150x22,23 ZA60P-B | 10 | 10 | ST | Steel;Stainless steel | 27A FLAP DISC | 9003170036191 | 9009010034471 | 21011313 | 31191506 | 68051000 | CZ | N |  | 0.162 | 0.162 | kg | 27A | ELA |  | 60 | ZA 60 P- B | D x H | 150 x 22,23 | 150 |  | 22.23 | 34166362_MAIN.jpg | 34166362_FRONT.jpg | 34166362_BACK.jpg | 34166362_SIDE.jpg | 34166362_ISOMETRIC.jpg |  |  |  | TYROLIT flap disc FASTCUT 150x22,23 mm 27A cranked ZA60P PREMIUM steel/inox | PREMIUM*** FASTCUT flap discs | for steel and stainless steel | The PREMIUM*** FASTCUT is synonymous with excellent, specific abrasion of material. As a result, you will achieve your goal faster, and the disc will remain easy cutting and abrasive over its entire lifetime. | The TYROLIT FASTCUT flap disc is the perfect tool for demanding grinding jobs, such as edge grinding and welding. It is used both on high alloyed steels and stainless steel, as well as on unalloyed and low alloyed steels. The additional TOP SIZE coating provides cool grinding. It is also possible to use it on aluminium, to a limited extent. | For demanding grinding applications on different steel and stainless steel grades and in some cases on aluminium |  |  | Grit size 40/60 for high stock removal | Grit size 80 for fine work | Best results when used on powerful angle grinders |  |  | Maximum stock removal thanks to FASTCUT technology | Product retains its high abrasiveness over its entire lifetime | Top Size coating enables cool grinding, which prevents discoloration of the workpiece |  |  | ABH70
34166363 | 27ELA 150x22,23 ZA80P-B | 10 | 10 | ST | Steel;Stainless steel | 27A FLAP DISC | 9003170036207 | 9009010034488 | 21011313 | 31191506 | 68051000 | CZ | N |  | 0.17 | 0.17 | kg | 27A | ELA |  | 80 | ZA 80 P- B | D x H | 150 x 22,23 | 150 |  | 22.23 | 34166363_MAIN.jpg | 34166363_FRONT.jpg | 34166363_BACK.jpg | 34166363_SIDE.jpg | 34166363_ISOMETRIC.jpg |  |  |  | TYROLIT flap disc FASTCUT 150x22,23 mm 27A cranked ZA80P PREMIUM steel/inox | PREMIUM*** FASTCUT flap discs | for steel and stainless steel | The PREMIUM*** FASTCUT is synonymous with excellent, specific abrasion of material. As a result, you will achieve your goal faster, and the disc will remain easy cutting and abrasive over its entire lifetime. | The TYROLIT FASTCUT flap disc is the perfect tool for demanding grinding jobs, such as edge grinding and welding. It is used both on high alloyed steels and stainless steel, as well as on unalloyed and low alloyed steels. The additional TOP SIZE coating provides cool grinding. It is also possible to use it on aluminium, to a limited extent. | For demanding grinding applications on different steel and stainless steel grades and in some cases on aluminium |  |  | Grit size 40/60 for high stock removal | Grit size 80 for fine work | Best results when used on powerful angle grinders |  |  | Maximum stock removal thanks to FASTCUT technology | Product retains its high abrasiveness over its entire lifetime | Top Size coating enables cool grinding, which prevents discoloration of the workpiece |  |  | ABH70
34166620 | 27ELA 115x22,23 CA80R-B | 10 | 10 | ST | Stainless steel | 27A FLAP DISC | 9003170036245 | 9009010034532 | 21011313 | 31191506 | 68051000 | CZ | S |  | 0.086 | 0.086 | kg | 27A | ELA |  | 80 | CA 80 R- B | D x H | 115 x 22,23 | 115 |  | 22.23 | 34166620_MAIN.jpg | 34166620_FRONT.jpg | 34166620_BACK.jpg | 34166620_SIDE.jpg | 34166620_ISOMETRIC.jpg |  | 34166620_DETAIL.jpg |  | TYROLIT flap disc CERAMIC 115x22,23 mm 27A cranked CA80R PREMIUM inox | PREMIUM*** CERAMIC flap discs | for stainless steel | Thanks to the self-sharpening ceramic abrasive grain, the PREMIUM*** CERAMIC flap disc is particularly suitable for stainless steels and demanding grinding applications. | The additional TOP SIZE coating ensures cool grinding, allowing a longer tool lifetime and reducing discolouration on the workpiece surface. Thanks to the self-sharpening characteristic of the abrasive grain, a more even surface quality is achieved over the entire lifetime of the disc. | For demanding grinding applications on different stainless steel grades |  |  | Grit size 40/60 for high stock removal | Grit size 80 for fine work |  |  |  | Maximum stock removal on the workpiece thanks to ceramic grain | Cool grinding thanks to Top Size coating prevents discolouration on the workpiece and thus difficult rework | Even surface finish thanks to the self-sharpening characteristic of the abrasive grain over the entire lifetime of the disc |  |  | ABH70
34166671 | 27ELA 125x22,23 CA80R-B | 10 | 10 | ST | Stainless steel | 27A FLAP DISC | 9003170036269 | 9009010034549 | 21011313 | 31191506 | 68051000 | CZ | S |  | 0.195 | 0.195 | kg | 27A | ELA |  | 80 | CA 80 R- B | D x H | 125 x 22,23 | 125 |  | 22.23 | 34166671_MAIN.jpg | 34166671_FRONT.jpg | 34166671_BACK.jpg | 34166671_SIDE.jpg | 34166671_ISOMETRIC.jpg |  | 34166671_DETAIL.jpg |  | TYROLIT flap disc CERAMIC 125x22,23 mm 27A cranked CA80R PREMIUM inox | PREMIUM*** CERAMIC flap discs | for stainless steel | Thanks to the self-sharpening ceramic abrasive grain, the PREMIUM*** CERAMIC flap disc is particularly suitable for stainless steels and demanding grinding applications. | The additional TOP SIZE coating ensures cool grinding, allowing a longer tool lifetime and reducing discolouration on the workpiece surface. Thanks to the self-sharpening characteristic of the abrasive grain, a more even surface quality is achieved over the entire lifetime of the disc. | For demanding grinding applications on different stainless steel grades |  |  | Grit size 40/60 for high stock removal | Grit size 80 for fine work |  |  |  | Maximum stock removal on the workpiece thanks to ceramic grain | Cool grinding thanks to Top Size coating prevents discolouration on the workpiece and thus difficult rework | Even surface finish thanks to the self-sharpening characteristic of the abrasive grain over the entire lifetime of the disc |  |  | ABH70
34166687 | 28ELA 115x22,23 CA80R-B | 10 | 10 | ST | Stainless steel | 28A FLAP DISC | 9003170036368 | 9009010034617 | 21011313 | 31191506 | 68051000 | CZ | S |  | 0.1 | 0.1 | kg | 28A | ELA |  | 80 | CA 80 R- B | D x H | 115 x 22,23 | 115 |  | 22.23 | 34166687_MAIN.jpg | 34166687_FRONT.jpg | 34166687_BACK.jpg | 34166687_SIDE.jpg | 34166687_ISOMETRIC.jpg |  | 34166687_DETAIL.jpg |  | TYROLIT flap disc CERAMIC 115x22,23 mm 28A straight CA80R PREMIUM inox | PREMIUM*** CERAMIC flap discs | for stainless steel | Thanks to the self-sharpening ceramic abrasive grain, the PREMIUM*** CERAMIC flap disc is particularly suitable for stainless steels and demanding grinding applications. | The additional TOP SIZE coating ensures cool grinding, allowing a longer tool lifetime and reducing discolouration on the workpiece surface. Thanks to the self-sharpening characteristic of the abrasive grain, a more even surface quality is achieved over the entire lifetime of the disc. | For demanding grinding applications on different stainless steel grades |  |  | Grit size 40/60 for high stock removal | Grit size 80 for fine work |  |  |  | Maximum stock removal on the workpiece thanks to ceramic grain | Cool grinding thanks to Top Size coating prevents discolouration on the workpiece and thus difficult rework | Even surface finish thanks to the self-sharpening characteristic of the abrasive grain over the entire lifetime of the disc |  |  | ABH70
34166688 | 28ELA 125x22,23 CA80R-B | 10 | 10 | ST | Stainless steel | 28A FLAP DISC | 9003170036375 | 9009010034631 | 21011313 | 31191506 | 68051000 | CZ | S |  | 0.108 | 0.108 | kg | 28A | ELA |  | 80 | CA 80 R- B | D x H | 125 x 22,23 | 125 |  | 22.23 | 34166688_MAIN.jpg | 34166688_FRONT.jpg | 34166688_BACK.jpg | 34166688_SIDE.jpg | 34166688_ISOMETRIC.jpg |  | 34166688_DETAIL.jpg |  | TYROLIT flap disc CERAMIC 125x22,23 mm 28A straight CA80R PREMIUM inox | PREMIUM*** CERAMIC flap discs | for stainless steel | Thanks to the self-sharpening ceramic abrasive grain, the PREMIUM*** CERAMIC flap disc is particularly suitable for stainless steels and demanding grinding applications. | The additional TOP SIZE coating ensures cool grinding, allowing a longer tool lifetime and reducing discolouration on the workpiece surface. Thanks to the self-sharpening characteristic of the abrasive grain, a more even surface quality is achieved over the entire lifetime of the disc. | For demanding grinding applications on different stainless steel grades |  |  | Grit size 40/60 for high stock removal | Grit size 80 for fine work |  |  |  | Maximum stock removal on the workpiece thanks to ceramic grain | Cool grinding thanks to Top Size coating prevents discolouration on the workpiece and thus difficult rework | Even surface finish thanks to the self-sharpening characteristic of the abrasive grain over the entire lifetime of the disc |  |  | ABH70
34166865 | 28ELN 125x22,23 CA80R-B | 10 | 10 | ST | Stainless steel | 28N FLAP DISC | 9003170036610 | 9009010034815 | 21011313 | 31191506 | 68051000 | CZ | S |  | 0.125 | 0.125 | kg | 28N | ELN |  | 80 | CA 80 R- B | D x H | 125 x 22,23 | 125 |  | 22.23 | 34166865_MAIN.jpg | 34166865_FRONT.jpg | 34166865_BACK.jpg | 34166865_SIDE.jpg | 34166865_ISOMETRIC.jpg |  | 34166865_DETAIL.jpg |  | TYROLIT flap disc CERAMIC 125x22,23 mm 28N straight CA80R PREMIUM inox | PREMIUM*** CERAMIC flap discs | for stainless steel | Thanks to the self-sharpening ceramic abrasive grain, the PREMIUM*** CERAMIC flap disc is particularly suitable for stainless steels and demanding grinding applications. | The additional TOP SIZE coating ensures cool grinding, allowing a longer tool lifetime and reducing discolouration on the workpiece surface. Thanks to the self-sharpening characteristic of the abrasive grain, a more even surface quality is achieved over the entire lifetime of the disc. | For demanding grinding applications on different stainless steel grades |  |  | Grit size 40/60 for high stock removal | Grit size 80 for fine work |  |  |  | Maximum stock removal on the workpiece thanks to ceramic grain | Cool grinding thanks to Top Size coating prevents discolouration on the workpiece and thus difficult rework | Even surface finish thanks to the self-sharpening characteristic of the abrasive grain over the entire lifetime of the disc |  |  | ABH70
34168478 | BELT PE Y 75x2000 CA24 P93 JTS | 10 | 10 | ST | Steel;Stainless steel | Cloth Belt | 9003170038713 | 9009010035577 | 21011318 | 31191501 | 68051000 | DE | S |  | 0.575 | 0.575 | kg | BELTPE | PE |  | 24 | CA-P93 PE Y JTS CA24 | T x H | 75 x 2000 |  | 75 | 2000 | 34168478_MAIN.jpg | 34168478_FRONT.jpg |  | 34168478_SIDE.jpg | 34168478_ISOMETRIC.jpg |  |  |  | TYROLIT grinding belt 75x2000 mm CA24 PREMIUM steel/inox | PREMIUM*** CA-P93 PE Y belts | for steel and stainless steel | Belts with self-sharpening ceramic grain offer a high stock removal rate on steel and stainless steel. Thanks to this self-sharpening effect, an even surface quality is achieved over the entire lifetime of the abrasive belts. | Moreover, the composition of the abrasive belt reduces effort for the operator as less pressure is required. | For grinding regular and hard steel and stainless steel using belt grinders |  |  | Grit size 24/36/40 for maximum stock removal | Grit size 60/80/120 for a perfect surface finish |  |  |  | Highest possible stock removal thanks to the use of ceramic grain | Self-sharpening grain for constantly good surface result combined with reduced operator workload | Coolant layer for very cool grinding |  |  | SSYB4
34168479 | BELT PE Y 75x2000 CA36 P93 JTS | 10 | 10 | ST | Steel;Stainless steel | Cloth Belt | 9003170038744 | 9009010035591 | 21011318 | 31191501 | 68051000 | KR | S |  | 0.512 | 0.512 | kg | BELTPE | PE |  | 36 | CA-P93 PE Y JTS CA36 | T x H | 75 x 2000 |  | 75 | 2000 | 34168479_MAIN.jpg | 34168479_FRONT.jpg |  | 34168479_SIDE.jpg | 34168479_ISOMETRIC.jpg |  |  |  | TYROLIT grinding belt 75x2000 mm CA36 PREMIUM steel/inox | PREMIUM*** CA-P93 PE Y belts | for steel and stainless steel | Belts with self-sharpening ceramic grain offer a high stock removal rate on steel and stainless steel. Thanks to this self-sharpening effect, an even surface quality is achieved over the entire lifetime of the abrasive belts. | Moreover, the composition of the abrasive belt reduces effort for the operator as less pressure is required. | For grinding regular and hard steel and stainless steel using belt grinders |  |  | Grit size 24/36/40 for maximum stock removal | Grit size 60/80/120 for a perfect surface finish |  |  |  | Highest possible stock removal thanks to the use of ceramic grain | Self-sharpening grain for constantly good surface result combined with reduced operator workload | Coolant layer for very cool grinding |  |  | SSYB4
34168480 | BELT PE Y 75x2000 CA40 P93 JTS | 10 | 10 | ST | Steel;Stainless steel | Cloth Belt | 9003170038799 | 9009010035607 | 21011318 | 31191501 | 68051000 | DE | S |  | 0.483 | 0.483 | kg | BELTPE | PE |  | 40 | CA-P93 PE Y JTS CA40 | T x H | 75 x 2000 |  | 75 | 2000 | 34168480_MAIN.jpg | 34168480_FRONT.jpg |  | 34168480_SIDE.jpg | 34168480_ISOMETRIC.jpg |  |  |  | TYROLIT grinding belt 75x2000 mm CA40 PREMIUM steel/inox | PREMIUM*** CA-P93 PE Y belts | for steel and stainless steel | Belts with self-sharpening ceramic grain offer a high stock removal rate on steel and stainless steel. Thanks to this self-sharpening effect, an even surface quality is achieved over the entire lifetime of the abrasive belts. | Moreover, the composition of the abrasive belt reduces effort for the operator as less pressure is required. | For grinding regular and hard steel and stainless steel using belt grinders |  |  | Grit size 24/36/40 for maximum stock removal | Grit size 60/80/120 for a perfect surface finish |  |  |  | Highest possible stock removal thanks to the use of ceramic grain | Self-sharpening grain for constantly good surface result combined with reduced operator workload | Coolant layer for very cool grinding |  |  | SSYB4
34168481 | BELT PE Y 75x2000 CA60 P93 JTS | 10 | 10 | ST | Steel;Stainless steel | Cloth Belt | 9003170038812 | 9009010035614 | 21011318 | 31191501 | 68051000 | KR | S |  | 0.388 | 0.388 | kg | BELTPE | PE |  | 60 | CA-P93 PE Y JTS CA60 | T x H | 75 x 2000 |  | 75 | 2000 | 34168481_MAIN.jpg | 34168481_FRONT.jpg |  | 34168481_SIDE.jpg | 34168481_ISOMETRIC.jpg |  |  |  | TYROLIT grinding belt 75x2000 mm CA60 PREMIUM steel/inox | PREMIUM*** CA-P93 PE Y belts | for steel and stainless steel | Belts with self-sharpening ceramic grain offer a high stock removal rate on steel and stainless steel. Thanks to this self-sharpening effect, an even surface quality is achieved over the entire lifetime of the abrasive belts. | Moreover, the composition of the abrasive belt reduces effort for the operator as less pressure is required. | For grinding regular and hard steel and stainless steel using belt grinders |  |  | Grit size 24/36/40 for maximum stock removal | Grit size 60/80/120 for a perfect surface finish |  |  |  | Highest possible stock removal thanks to the use of ceramic grain | Self-sharpening grain for constantly good surface result combined with reduced operator workload | Coolant layer for very cool grinding |  |  | SSYB4
34168482 | BELT PE Y 75x2000 CA80 P93 JTS | 10 | 10 | ST | Steel;Stainless steel | Cloth Belt | 9003170038836 | 9009010035621 | 21011318 | 31191501 | 68051000 | DE | S |  | 0.303 | 0.303 | kg | BELTPE | PE |  | 80 | CA-P93 PE Y JTS CA80 | T x H | 75 x 2000 |  | 75 | 2000 | 34168482_MAIN.jpg | 34168482_FRONT.jpg |  | 34168482_SIDE.jpg | 34168482_ISOMETRIC.jpg |  |  |  | TYROLIT grinding belt 75x2000 mm CA80 PREMIUM steel/inox | PREMIUM*** CA-P93 PE Y belts | for steel and stainless steel | Belts with self-sharpening ceramic grain offer a high stock removal rate on steel and stainless steel. Thanks to this self-sharpening effect, an even surface quality is achieved over the entire lifetime of the abrasive belts. | Moreover, the composition of the abrasive belt reduces effort for the operator as less pressure is required. | For grinding regular and hard steel and stainless steel using belt grinders |  |  | Grit size 24/36/40 for maximum stock removal | Grit size 60/80/120 for a perfect surface finish |  |  |  | Highest possible stock removal thanks to the use of ceramic grain | Self-sharpening grain for constantly good surface result combined with reduced operator workload | Coolant layer for very cool grinding |  |  | SSYB4
34168483 | BELT PE Y 75x2000 CA120 P93 JTS | 10 | 10 | ST | Steel;Stainless steel | Cloth Belt | 9003170038843 | 9009010035645 | 21011318 | 31191501 | 68051000 | DE | S |  | 0.257 | 0.257 | kg | BELTPE | PE |  | 120 | CA-P93 PE Y JTS CA120 | T x H | 75 x 2000 |  | 75 | 2000 | 34168483_MAIN.jpg | 34168483_FRONT.jpg |  | 34168483_SIDE.jpg | 34168483_ISOMETRIC.jpg |  |  |  | TYROLIT grinding belt 75x2000 mm CA120 PREMIUM steel/inox | PREMIUM*** CA-P93 PE Y belts | for steel and stainless steel | Belts with self-sharpening ceramic grain offer a high stock removal rate on steel and stainless steel. Thanks to this self-sharpening effect, an even surface quality is achieved over the entire lifetime of the abrasive belts. | Moreover, the composition of the abrasive belt reduces effort for the operator as less pressure is required. | For grinding regular and hard steel and stainless steel using belt grinders |  |  | Grit size 24/36/40 for maximum stock removal | Grit size 60/80/120 for a perfect surface finish |  |  |  | Highest possible stock removal thanks to the use of ceramic grain | Self-sharpening grain for constantly good surface result combined with reduced operator workload | Coolant layer for very cool grinding |  |  | SSYB4
34171018 | C1W 650x3,9x60/55 TSUP1 | 1 | 1 | ST | Universal | C1W DIAMOND SAW | 9003171453997 | 9009012013573 |  |  |  | TH |  |  | 8.372 | 7.973 | kg | C1W |  |  | 40 | 40 - 3,9 - 10 X 1 X M120 / 11,5 X 55 | D x T / E x H | 650 x 3,9 / 3 x 60 | 650 | 3.9 | 60 | 34171018_MAIN.jpg | 34171018_FRONT.jpg |  | 34171018_SIDE.jpg | 34171018_ISOMETRIC.jpg |  |  |  | TYROLIT table saw blade TSU 650x3,9/3x60/55 mm TSU*** PREMIUM | TSU Table saw blade | for universal building materials | Materials able to be machined: cellular concrete, sand-lime brick, pumice stone, clay brick, etc. Details: 35-30 mm and 30-25.4 mm reduction bushes are included with disc diameters up to 550 mm. A 60-55 mm reduction bush is supplied with disc diameters of 625 mm and upwards. | [9 empty] | Universal use | Maximum performance and lifetime. | Broad product range. |  |  | DGS30
34171019 | C1W 700x3,9x60/55 TSUP1 | 1 | 1 | ST | Universal | C1W DIAMOND SAW | 9003171887266 | 9009012013580 |  |  |  | TH |  |  | 9.686 | 9.225 | kg | C1W |  |  | 40 | 40 - 3,9 - 10 X 1 X M120 / 11,5 X 55 | D x T x H | 700 x 3,9 x 60 | 700 | 3.9 | 60 | 34171019_MAIN.jpg | 34171019_FRONT.jpg |  | 34171019_SIDE.jpg | 34171019_ISOMETRIC.jpg |  |  |  | TYROLIT table saw blade TSU 700x3,9x60/55 mm TSU*** PREMIUM | TSU Table saw blade | for universal building materials | Materials able to be machined: cellular concrete, sand-lime brick, pumice stone, clay brick, etc. Details: 35-30 mm and 30-25.4 mm reduction bushes are included with disc diameters up to 550 mm. A 60-55 mm reduction bush is supplied with disc diameters of 625 mm and upwards. | [9 empty] | Universal use | Maximum performance and lifetime. | Broad product range. |  |  | DGS30
34171020 | C1W 900x4,8x60/55 TSUP1 | 1 | 1 | ST | Universal | C1W DIAMOND SAW | 9003171886764 | 9009012013603 |  |  |  | TH |  |  | 18.654 | 17.765 | kg | C1W |  |  | 40 | 40 - 4,8 - 10 X 1 X M120 / 11,5 X 55 | D x T x H | 900 x 4,8 x 60 | 900 | 4.8 | 60 | 34171020_MAIN.jpg | 34171020_FRONT.jpg |  | 34171020_SIDE.jpg | 34171020_ISOMETRIC.jpg |  |  |  | TYROLIT table saw blade TSU 900x4,8x60/55 mm TSU*** PREMIUM | TSU Table saw blade | for universal building materials | Materials able to be machined: cellular concrete, sand-lime brick, pumice stone, clay brick, etc. Details: 35-30 mm and 30-25.4 mm reduction bushes are included with disc diameters up to 550 mm. A 60-55 mm reduction bush is supplied with disc diameters of 625 mm and upwards. | [9 empty] | Universal use | Maximum performance and lifetime. | Broad product range. |  |  | DGS30
34171031 | C1W 1000x4,8x60/55 TSUP1 | 1 | 1 | ST | Universal | C1W DIAMOND SAW | 9003172004020 | 9009012013610 |  |  |  | TH |  |  | 23.009 | 21.914 | kg | C1W |  |  | 40 | 40 - 4,8 - 10 X 1 X M120 / 11,5 X 55 | D x T x H | 1000 x 4,8 x 60 | 1000 | 4.8 | 60 | 34171031_MAIN.jpg | 34171031_FRONT.jpg |  | 34171031_SIDE.jpg | 34171031_ISOMETRIC.jpg |  |  |  | TYROLIT table saw blade TSU 1000x4,8x60/55 mm TSU*** PREMIUM | TSU Table saw blade | for universal building materials | Materials able to be machined: cellular concrete, sand-lime brick, pumice stone, clay brick, etc. Details: 35-30 mm and 30-25.4 mm reduction bushes are included with disc diameters up to 550 mm. A 60-55 mm reduction bush is supplied with disc diameters of 625 mm and upwards. | [9 empty] | Universal use | Maximum performance and lifetime. | Broad product range. |  |  | DGS30
34172112 | 5 400x80x127 89A80J5AV217 50 | 1 | 1 | ST | Steel | 5 GRINDING WHEEL W. RECESS | 9003172005294 |  | 21011311 | 31191506 | 68042230 | CZ | S | 50 | 17.181 | 17.181 | kg | 5 |  |  | 80 | 200 X 30 | D x T x H | 400 x 80 x 127 | 400 | 80 | 127 | 34172112_MAIN.jpg | 34172112_FRONT.jpg |  | 34172112_SIDE.jpg | 34172112_ISOMETRIC.jpg |  |  |  |  | External cylindrical grinding, conventional ceramic | For non and low-alloyed steels | In many industries, external cylindrical grinding is one of the most frequently used grinding processes. In the automotive industry, for example, camshafts, crankshafts and gear shafts designed to meet the most stringent demands and requirements are produced. Use of aluminium oxide especially for non and low-alloyed steels. | The grade and structure of the wheel affect the grinding result and are tailored perfectly to use on non and low-alloyed steels. Our assortment also includes wheels for angled flute grinding. | [8 empty] | Angled flute grinding possible | Longer life expectancy | Increased lifetime |  |  | AKV20
34172113 | 5 400x60x127 89A80J5AV217 50 | 1 | 1 | ST | Steel | 5 GRINDING WHEEL W. RECESS | 9003172005300 |  | 21011311 | 31191506 | 68042230 | CZ | S | 50 | 13.37 | 13.37 | kg | 5 |  |  | 80 | 200 X 10 | D x T x H | 400 x 60 x 127 | 400 | 60 | 127 | 34172113_MAIN.jpg | 34172113_FRONT.jpg |  | 34172113_SIDE.jpg | 34172113_ISOMETRIC.jpg |  |  |  |  | External cylindrical grinding, conventional ceramic | For non and low-alloyed steels | In many industries, external cylindrical grinding is one of the most frequently used grinding processes. In the automotive industry, for example, camshafts, crankshafts and gear shafts designed to meet the most stringent demands and requirements are produced. Use of aluminium oxide especially for non and low-alloyed steels. | The grade and structure of the wheel affect the grinding result and are tailored perfectly to use on non and low-alloyed steels. Our assortment also includes wheels for angled flute grinding. | [8 empty] | Angled flute grinding possible | Longer life expectancy | Increased lifetime |  |  | AKV20
34172115 | 1 300x30x127 89A60K5AV217 50 | 1 | 1 | ST | Steel | 1 STRAIGHT GRINDING WHEEL | 9003170856386 |  | 21011311 | 31191506 | 68042230 | CZ | S | 50 | 3.8 | 3.8 | kg | 1 |  |  | 60 | 89A 602 K5A V217 /50 | D x T x H | 300 x 30 x 127 | 300 | 30 | 127 | 34172115_MAIN.jpg | 34172115_FRONT.jpg |  | 34172115_SIDE.jpg | 34172115_ISOMETRIC.jpg |  |  |  |  | External cylindrical grinding, conventional ceramic | For non and low-alloyed steels | In many industries, external cylindrical grinding is one of the most frequently used grinding processes. In the automotive industry, for example, camshafts, crankshafts and gear shafts designed to meet the most stringent demands and requirements are produced. Use of aluminium oxide especially for non and low-alloyed steels. | The grade and structure of the wheel affect the grinding result and are tailored perfectly to use on non and low-alloyed steels. Our assortment also includes wheels for angled flute grinding. | [8 empty] | Angled flute grinding possible | Longer life expectancy | Increased lifetime |  |  | AKV20
34172349 | 1A1 40x10x10 D91C75B52AL | 1 | 1 | ST | Tungsten carbide;Ceramic | 1A1 STRAIGHT GRINDING WHEEL | 9003172005461 |  | 21011311 | 31191506 | 68042100002 | AT | S |  | 0.034 | 0.034 | kg | 1A1 |  |  | 91 | 10 - 3 | D x T x H | 40 x 10 x 10 | 40 | 10 | 10 | 34172349_MAIN.jpg | 34172349_FRONT.jpg |  | 34172349_SIDE.jpg | 34172349_ISOMETRIC.jpg |  |  |  |  | Internal cylindrical grinding, diamond resin-bonded | For tungsten carbide and industrial ceramics | Compared to conventional ceramic grinding tools, diamond tools are characterised by a long lifetime and much shorter grinding times. They also offer a high level of dimensional accuracy. | This resin-bonded tool is primarily used for the machining of tungsten carbide and industrial ceramics. | [8 empty] | Long lifetime | Increased grinding power | Superabrasives |  |  | DPD10
34172978 | 50VA 14x42x12 V800-8X11 | 1 | 1 | ST |  | 50VA-O MULTIPOINT DRESSER | 9003172005331 |  | 21011313 | 31191506 | 82079010002 | AT | S |  | 0.01 | 0.01 | kg | 50VA-O | VA |  | 711 | 11 X MK0 | D/B x T x H/L | 14 x 42 x 12 | 14 | 42 | 12 | 34172978_MAIN.jpg | 34172978_FRONT.jpg |  |  | 34172978_ISOMETRIC.jpg |  |  |  | TYROLIT multipoint dresser 14x42x12 mm V800 | Stationary dressing | Single-grain dresser, multi-grain dresser, multi-grain diamond dresser | The TYROLIT single-grain, multi-grain and multi-grain diamond dressers are ideal for dressing all aluminium oxide and silicon carbide wheels. Multi-grain and multi-grain diamond dressers are often used for surface and external cylindrical grinding wheels. Large and wide wheels require a higher carat number to reduce diamond wear. | Single-grain dressers are graded according to diamond size. Multi-grain and multi-grain diamond dressers therefore have a higher carat content. | [8 empty] | Low wear | Short dressing time |  |  |  | DPA90
34172980 | 50VA 14x57x12 V800-8X11 | 1 | 1 | ST |  | 50VA-O MULTIPOINT DRESSER | 9003172005348 |  | 21011313 | 31191506 | 82079010002 | AT | S |  | 0.01 | 0.01 | kg | 50VA-O | VA |  | 711 | 11 X MK1 | D/B x T x H/L | 14 x 57 x 12 | 14 | 57 | 12 | 34172980_MAIN.jpg | 34172980_FRONT.jpg |  |  | 34172980_ISOMETRIC.jpg |  |  |  | TYROLIT multipoint dresser 14x57x12 mm V800 | Stationary dressing | Single-grain dresser, multi-grain dresser, multi-grain diamond dresser | The TYROLIT single-grain, multi-grain and multi-grain diamond dressers are ideal for dressing all aluminium oxide and silicon carbide wheels. Multi-grain and multi-grain diamond dressers are often used for surface and external cylindrical grinding wheels. Large and wide wheels require a higher carat number to reduce diamond wear. | Single-grain dressers are graded according to diamond size. Multi-grain and multi-grain diamond dressers therefore have a higher carat content. | [8 empty] | Low wear | Short dressing time |  |  |  | DPA90
34173161 | 50VA 10x60 V800-8X11 | 1 | 1 | ST |  | 50VA-H MULTIPOINT DRESSER | 9003172005355 |  | 21011313 | 31191506 | 82079010002 | AT | S |  | 0.02 | 0.02 | kg | 50VA-H | VA |  | 711 | 11 | D/B x T | 10 x 60 | 10 | 60 |  | 34173161_MAIN.jpg | 34173161_FRONT.jpg |  |  | 34173161_ISOMETRIC.jpg |  |  |  | TYROLIT multipoint dresser 10x60 mm V800 | Stationary dressing | Single-grain dresser, multi-grain dresser, multi-grain diamond dresser | The TYROLIT single-grain, multi-grain and multi-grain diamond dressers are ideal for dressing all aluminium oxide and silicon carbide wheels. Multi-grain and multi-grain diamond dressers are often used for surface and external cylindrical grinding wheels. Large and wide wheels require a higher carat number to reduce diamond wear. | Single-grain dressers are graded according to diamond size. Multi-grain and multi-grain diamond dressers therefore have a higher carat content. | [8 empty] | Low wear | Short dressing time |  |  |  | DPA90
34176633 | 27C 150x4x22,23 A30Q-BF | 10 | 10 | ST | Steel;Stainless steel | 27 GRINDING WHEEL | 9003170043335 | 9009010037649 |  |  |  | TH | S |  | 0.16 | 0.16 | kg | 27 | C |  | 30 | A 30 Q- BF | D x U x H | 150 x 4 x 22,23 | 150 | 4 | 22.23 | 34176633_MAIN.jpg | 34176633_FRONT.jpg | [6 empty] | TYROLIT rough grinding wheel 2IN1 150x4x22,23 mm cranked A30Q BASIC steel/inox | BASIC* 2in1 rough grinding wheels | for steel and stainless steel | This rough grinding wheel is particularly suitable for steel and stainless steel applications due to its softer design. In addition, the BASIC* 2-in-1 is quick and convenient to use and requires minimal effort. | This tool can be used universally and is equally suitable for surface and edge grinding applications. These products also come in a 4 mm version. Their main application is in pipeline construction and in peripheral surface grinding. | For surface and edge grinding on different steel and stainless steel grades, especially in pipeline construction and peripheral grinding. |  |  | 4 mm thickness for peripheral grinding | 6 mm thickness for rough grinding | 8 mm thickness for rough grinding with enhanced lifetime |  |  | Fast and convenient work with minimal exertion | Universal use | Comfort Start ensures a comfortable start when grinding and increases the level of working comfort |  |  | ABH30 | https://vimeo.com/405332736 | PROD
34177464 | PAD 150 5/16-M8 P TFC21 HARD | 1 | 1 | ST | Universal | DISC ACCESSORIES | 9003170043427 | 9009010037755 | 21011318 | 31191501 | 84661038 | BG | S |  | 0.15 | 0.15 | kg | PAD |  |  |  | Tyrolit Fast Change 21 Holes HARD | D | 150 | 150 |  |  | 34177464_MAIN.jpg | [7 empty] | TYROLIT pack up pads TFC 150 mm 21 wholes rigid PREMIUM | Premium*** pack up pads | for TYROLIT Fast Change (TFC) discs | Our back up pads can be used on most dual action sanders and their medium density provides the ideal support for finishing and preparing surfaces. The specially developed product design delivers outstanding dust extraction. | You can use practically any disc with our back up pads. They fit discs with 0, 6, 7, 9 and 15 holes. | For quick and easy mounting of the discs on the dual action sander | Compatible with all TFC discs | [6 empty] | Ideal support for finishing and preparing surfaces | Back up pad design for outstanding dust extraction |  |  |  | SSYA5
34180136 | HOHLT 5x35xHEX DDTP2 | 1 | 1 | ST | Ceramic tiles | HOHLT DRY CORE DRILL | 9003170047371 | 9009012012347 | 21011313 | 31191506 | 82075010002 | CN | N |  | 0.163 | 0.155 | kg | HOHLT |  |  |  | 5 - 2 - 5 | D x T x Y/AUFN | 5 x 35 x HEx | 5 | 35 |  | 34180136_MAIN.jpg | 34180136_FRONT.jpg | [6 empty] | TYROLIT tile drills DDT 5x35xHEX GRES PREMIUM tiles/ ceramic | DDT Tile drills wet | for tiles and ceramic materials | TYROLIT vacuum brazed diamond coring bit for all ceramic tiles, fine stoneware and marble slabs. Maximum drilling comfort, suitable for universal use with M14 connection for angle grinders, and adapter for drilling machines. Suitable for dry and wet drilling. Perfect, chip-free drilling in tiled and sanitary areas. | [9 empty] | Long lifetime | Fast, accurate drilling | Maximum drilling comfort |  |  | DGL60
34180263 | C1W 625x3,6x60/55 TSUP1 | 1 | 1 | ST | Universal | C1W DIAMOND SAW | 9003171396812 | 9009012012958 |  |  |  | TH |  |  | 7.214 | 6.87 | kg | C1W |  |  | 40 | 40 - 3,6 - 10 X 1 X M120 / 11,5 X 55 | D x T x H | 625 x 3,6 x 60 | 625 | 3.6 | 60 | 34180263_MAIN.jpg | 34180263_FRONT.jpg |  | 34180263_SIDE.jpg | 34180263_ISOMETRIC.jpg |  |  |  | TYROLIT table saw blade TSU 625x3,6x60/55 mm TSU*** PREMIUM | TSU Table saw blade | for universal building materials | Materials able to be machined: cellular concrete, sand-lime brick, pumice stone, clay brick, etc. Details: 35-30 mm and 30-25.4 mm reduction bushes are included with disc diameters up to 550 mm. A 60-55 mm reduction bush is supplied with disc diameters of 625 mm and upwards. | [9 empty] | Universal use | Maximum performance and lifetime. | Broad product range. |  |  | DGS20
34180268 | C2W 550x3,6x35 TSUP1 | 1 | 1 | ST | Universal | C2W DIAMOND SAW | 9003171887204 | 9009012012972 |  |  |  | TH |  |  | 5.759 | 5.485 | kg | C2W |  |  | 40 | 40 - 3,6 - 10 X R30/25,4 | D x T x H | 550 x 3,6 x 35 | 550 | 3.6 | 35 | 34180268_MAIN.jpg | 34180268_FRONT.jpg |  | 34180268_SIDE.jpg | 34180268_ISOMETRIC.jpg |  |  |  | TYROLIT table saw blade TSU 550x3,6x35/25,4 mm TSU*** PREMIUM | TSU Table saw blade | for universal building materials | Materials able to be machined: cellular concrete, sand-lime brick, pumice stone, clay brick, etc. Details: 35-30 mm and 30-25.4 mm reduction bushes are included with disc diameters up to 550 mm. A 60-55 mm reduction bush is supplied with disc diameters of 625 mm and upwards. | [9 empty] | Universal use | Maximum performance and lifetime. | Broad product range. |  |  | DGS20
34180270 | C2W 450x3,2x35 TSUP1 | 1 | 1 | ST | Universal | C2W DIAMOND SAW | 9003171406429 | 9009012012989 |  |  |  | TH |  |  | 3.465 | 3.3 | kg | C2W |  |  | 40 | 40 - 3,2 - 10 X R30/25,4 | D x T x H | 450 x 3,2 x 35 | 450 | 3.2 | 35 | 34180270_MAIN.jpg | 34180270_FRONT.jpg |  | 34180270_SIDE.jpg | 34180270_ISOMETRIC.jpg |  |  |  | TYROLIT table saw blade TSU 450x3,2x35/25,4 mm TSU*** PREMIUM | TSU Table saw blade | for universal building materials | Materials able to be machined: cellular concrete, sand-lime brick, pumice stone, clay brick, etc. Details: 35-30 mm and 30-25.4 mm reduction bushes are included with disc diameters up to 550 mm. A 60-55 mm reduction bush is supplied with disc diameters of 625 mm and upwards. | [9 empty] | Universal use | Maximum performance and lifetime. | Broad product range. |  |  | DGS20
34180291 | C2W 400x3,2x35 TSUP1 | 1 | 1 | ST | Universal | C2W DIAMOND SAW | 9003172000145 | 9009012012996 |  |  |  | TH |  |  | 2.748 | 2.617 | kg | C2W |  |  | 40 | 40 - 3,2 - 10 X R30/25,4 | D x T x H | 400 x 3,2 x 35 | 400 | 3.2 | 35 | 34180291_MAIN.jpg | 34180291_FRONT.jpg |  | 34180291_SIDE.jpg | 34180291_ISOMETRIC.jpg |  |  |  | TYROLIT table saw blade TSU 400x3,2x35/25,4 mm TSU*** PREMIUM | TSU Table saw blade | for universal building materials | Materials able to be machined: cellular concrete, sand-lime brick, pumice stone, clay brick, etc. Details: 35-30 mm and 30-25.4 mm reduction bushes are included with disc diameters up to 550 mm. A 60-55 mm reduction bush is supplied with disc diameters of 625 mm and upwards. | [9 empty] | Universal use | Maximum performance and lifetime. | Broad product range. |  |  | DGS20
34180292 | C2GW 350x2,8x35 TSUP1-S | 1 | 1 | ST | Universal | C2GW DIAMOND SAW | 9003172000091 | 9009012012705 |  |  |  | TH |  |  | 1.61 | 1.533 | kg | C2GW |  |  | 40 | 40 - 2,8 - 10 X R30/25,4 | D x T x H | 350 x 2,8 x 35 | 350 | 2.8 | 35 | 34180292_MAIN.jpg | 34180292_FRONT.jpg |  | 34180292_SIDE.jpg | 34180292_ISOMETRIC.jpg |  |  |  | TYROLIT table saw blade TSU-SILENT 350x2,8x35/25,4 mm TSU*** PREMIUM | TSU-SILENT Table saw blade | for universal building materials | Materials able to be machined: cellular concrete, sand-lime brick, pumice stone, clay brick, etc. Details: 35-30 mm and 30-25.4 mm reduction bushes are included with disc diameters up to 550 mm. A 60-55 mm reduction bush is supplied with disc diameters of 625 mm and upwards. | [9 empty] | Universal use | Maximum performance and lifetime. | Broad product range. |  |  | DGS10
34180293 | C2W 350x2,8x35 TSUP1 | 1 | 1 | ST | Universal | C2W DIAMOND SAW | 9003171275841 | 9009012012712 |  |  |  | TH |  |  | 1.858 | 1.769 | kg | C2W |  |  | 40 | 40 - 2,8 - 10 X R30/25,4 | D x T x H | 350 x 2,8 x 35 | 350 | 2.8 | 35 | 34180293_MAIN.jpg | 34180293_FRONT.jpg |  | 34180293_SIDE.jpg | 34180293_ISOMETRIC.jpg |  |  |  | TYROLIT table saw blade TSU 350x2,8x35/25,4 mm TSU*** PREMIUM | TSU Table saw blade | for universal building materials | Materials able to be machined: cellular concrete, sand-lime brick, pumice stone, clay brick, etc. Details: 35-30 mm and 30-25.4 mm reduction bushes are included with disc diameters up to 550 mm. A 60-55 mm reduction bush is supplied with disc diameters of 625 mm and upwards. | [9 empty] | Universal use | Maximum performance and lifetime. | Broad product range. |  |  | DGS10
34180294 | C2W 300x2,4x35 TSUP1 | 1 | 1 | ST | Universal | C2W DIAMOND SAW | 9003171390261 | 9009012012736 |  |  |  | TH |  |  | 0.994 | 0.947 | kg | C2W |  |  | 40 | 40 - 2,4 - 10 X R30/25,4 | D x T x H | 300 x 2,4 x 35 | 300 | 2.4 | 35 | 34180294_MAIN.jpg | 34180294_FRONT.jpg |  | 34180294_SIDE.jpg | 34180294_ISOMETRIC.jpg |  |  |  | TYROLIT table saw blade TSU 300x2,4x35/25,4 mm TSU*** PREMIUM | TSU Table saw blade | for universal building materials | Materials able to be machined: cellular concrete, sand-lime brick, pumice stone, clay brick, etc. Details: 35-30 mm and 30-25.4 mm reduction bushes are included with disc diameters up to 550 mm. A 60-55 mm reduction bush is supplied with disc diameters of 625 mm and upwards. | [9 empty] | Universal use | Maximum performance and lifetime. | Broad product range. |  |  | DGS10
34180295 | C1GW 700x3,9x60/55 TSUP1-S | 1 | 1 | ST | Universal | C1GW DIAMOND SAW | 9003172006406 | 9009012013627 |  |  |  | TH |  |  | 9.686 | 9.225 | kg | C1GW |  |  | 40 | 40 - 3,9 - 10 X 1 X M120 / 11,5 X 55 | D x T x H | 700 x 3,9 x 60 | 700 | 3.9 | 60 | 34180295_MAIN.jpg | 34180295_FRONT.jpg |  | 34180295_SIDE.jpg | 34180295_ISOMETRIC.jpg |  |  |  | TYROLIT table saw blade TSU-SILENT 700x3,9x60/55 mm TSU*** PREMIUM | TSU-SILENT Table saw blade | for universal building materials | Materials able to be machined: cellular concrete, sand-lime brick, pumice stone, clay brick, etc. Details: 35-30 mm and 30-25.4 mm reduction bushes are included with disc diameters up to 550 mm. A 60-55 mm reduction bush is supplied with disc diameters of 625 mm and upwards. | [9 empty] | Universal use | Maximum performance and lifetime. | Broad product range. |  |  | DGS30
34180849 | C2W 250x2,2x35 TSUP1 | 1 | 1 | ST | Universal | C2W DIAMOND SAW | 9003171391862 | 9009012012743 |  |  |  | TH |  |  | 0.615 | 0.586 | kg | C2W |  |  | 40 | 33 - 2,2 - 10 X R30/25,4 | D x T x H | 250 x 2,2 x 35 | 250 | 2.2 | 35 | 34180849_MAIN.jpg | 34180849_FRONT.jpg |  | 34180849_SIDE.jpg | 34180849_ISOMETRIC.jpg |  |  |  | TYROLIT table saw blade TSU 250x2,2x35/25,4 mm TSU*** PREMIUM | TSU Table saw blade | for universal building materials | Materials able to be machined: cellular concrete, sand-lime brick, pumice stone, clay brick, etc. Details: 35-30 mm and 30-25.4 mm reduction bushes are included with disc diameters up to 550 mm. A 60-55 mm reduction bush is supplied with disc diameters of 625 mm and upwards. | [9 empty] | Universal use | Maximum performance and lifetime. | Broad product range. |  |  | DGS10
34181275 | C1GW 625x3,6x60/55 TSUP1-S | 1 | 1 | ST | Universal | C1GW DIAMOND SAW | 9003171887259 | 9009012013009 | 21011313 | 31191506 |  | TH | N |  | 7.214 | 6.87 | kg | C1GW |  |  | 40 | 40 - 3,6 - 10 X 1 X M120 / 11,5 X 55 | D x T x H | 625 x 3,6 x 60 | 625 | 3.6 | 60 | 34181275_MAIN.jpg | 34181275_FRONT.jpg |  | 34181275_SIDE.jpg | 34181275_ISOMETRIC.jpg |  |  |  | TYROLIT table saw blade TSU-SILENT 625x3,6x60/55 mm TSU*** PREMIUM | TSU-SILENT Table saw blade | for universal building materials | Materials able to be machined: cellular concrete, sand-lime brick, pumice stone, clay brick, etc. Details: 35-30 mm and 30-25.4 mm reduction bushes are included with disc diameters up to 550 mm. A 60-55 mm reduction bush is supplied with disc diameters of 625 mm and upwards. | [9 empty] | Universal use | Maximum performance and lifetime. | Broad product range. |  |  | DGS20
34184813 | 11V9 125x40x20 B107-BXPP STARTEC-XP-P | 1 | 1 | ST | Steel;HSS | 11V9 CONICAL CUP GRINDING WHEEL | 9003172004877 | 9009011396813 | 21011313 | 31191506 | 68042100002 | AT | S |  | 0.677 | 0.357 | kg | 11V9 |  |  | 107 | 3 - 10 | D x T x H | 125 x 40 x 20 | 125 | 40 | 20 | 34184813_MAIN.jpg | 34184813_FRONT.jpg |  | 34184813_SIDE.jpg | 34184813_ISOMETRIC.jpg |  |  |  |  | CNC tool grinding with metal-bonded CBN for wet grinding | For high-alloyed steels and HSS | This metal-bonded CBN wheel grinds all cutting tools for the wood and metal industry. Grinding wheel sets for complete machining are available in the CBN grit size range B126 - B76. It is important that this wheel is only used for deep grinding. | The perfect combination of grit size, concentration and bond delivers exceptionally long tool lifetimes and a high level of profile accuracy. | [8 empty] | The best cutting quality | Extremely long tool lifetimes | High edge retention |  |  | DPD50
34186370 | SETB SCM tin kit 115 | 1 | 1 | ST |  | SETB SCM tin kit 115 | 9003172011646 | 9009010044241 |  |  | 68053000 | CZ | S |  | 0.403 | 0.403 | kg | MSET 4 | SET |  |  | 115 X 105 X 22,23 | D x T x H | 115 x 105 x 22,23 | 115 | 105 | 22.23 | 34186370_MAIN.jpg | 34186370_FRONT.jpg | [6 empty] | TYROLIT vlies disc set SCM 115x22 mm M14 PREMIUM universal building materials | PREMIUM*** SCM set | for universal use | We are now taking a further step towards economic efficiency with our TYROLIT SCM range. Workpiece machining can be substantially reduced through using it. Savings of 1 to 3 working steps are also possible. Thanks to the quick and high stock removal rate, applications such as the reduction of surface roughness, removal of discolouration, smoothing of surfaces, and the cleaning and removal of welding seams can be realised. | The SCM set provides you with all five versions as well as the innovative attachment for mounting in an angle grinder. The intelligent design of our SCM discs enables them to be used on all the pack up pads available in our assortment. The removable centre hole of the SCM disc enables the disc to be fitted to the pack up pad in a self-centring position. | For reducing surface roughness, removing paint residues, smoothing surfaces, cleaning and removing welding seams and for deburring tool edges | [7 empty] | The SCM set includes all five designs – from EXTRA COARSE to VERY FINE | Best lifetime and good stock removal | Universal application areas | Removable centre hole enables mounting on all back up pads available in the assortment |  | SSYV3
34189233 | 1 VL UW 51x6x6,4 2 A MEDIUM P [25] | 25 | 25 | ST | Universal | 1 VLIES UNITIZED WHEEL | 9003170280624 | 9009010042537 | 21011318 | 31191501 | 68053000 | IT | S |  | 0.008 | 0.008 | kg | 1VL | VL |  | 40 | UW 2 A MEDIUM | D x T x H | 51 x 6 x 6,4 | 51 | 6 | 6.4 | 34189233_MAIN.jpg | 34189233_FRONT.jpg | 34189233_BACK.jpg | 34189233_SIDE.jpg |  |  |  |  | TYROLIT unitised compact wheels 51x6x6,3 mm 2A MEDIUM PREMIUM universal | PREMIUM*** unitised compact wheels | for universal use | The assortment of unitised wheels ranges from abrasive, rigid deburring tools to tools for a soft, perfect surface finish. These are used primarily in difficult-to-reach places and do not alter the surface geometry of the workpiece in any way. Application areas are primarily the deburring, cleaning, fading, finishing and machining of welding seams. | Compact wheels offer increased safety and especially cool grinding compared to other deburring tools. | For removing rust, burrs and scratches as well as for fading, glazing, finishing and grinding welding seams |  |  | 2/3 C FINE for deburring and polishing | 2 A MEDIUM for deburring, polishing and for transitions | 6 C FINE / 6 A MEDIUM for deburring, rounding sharp edges and for transitions | 8 A MEDIUM / 8 A COARSE for deburring, rounding sharp edges and for transitions with increased abrasiveness | Use on adjustable straight grinders | Cool grinding and low clogging of the wheel for very long lifetime | Compact wheels do not alter the surface geometry of the workpiece | Can be used in hard-to-reach places |  |  | SSYV6
34189552 | 1 VL UW 76x6x6,4 2 A MEDIUM P [25] | 25 | 25 | ST | Universal | 1 VLIES UNITIZED WHEEL | 9003170288644 | 9009010042551 | 21011318 | 31191501 | 68053000 | IT | S |  | 0.02 | 0.02 | kg | 1VL | VL |  | 40 | UW 2 A MEDIUM | D x T x H | 76 x 6 x 6,4 | 76 | 6 | 6.4 | 34189552_MAIN.jpg | 34189552_FRONT.jpg | 34189552_BACK.jpg | 34189552_SIDE.jpg |  |  |  |  | TYROLIT unitised compact wheels 76x6x6,3 mm 2A MEDIUM PREMIUM universal | PREMIUM*** unitised compact wheels | for universal use | The assortment of unitised wheels ranges from abrasive, rigid deburring tools to tools for a soft, perfect surface finish. These are used primarily in difficult-to-reach places and do not alter the surface geometry of the workpiece in any way. Application areas are primarily the deburring, cleaning, fading, finishing and machining of welding seams. | Compact wheels offer increased safety and especially cool grinding compared to other deburring tools. | For removing rust, burrs and scratches as well as for fading, glazing, finishing and grinding welding seams |  |  | 2/3 C FINE for deburring and polishing | 2 A MEDIUM for deburring, polishing and for transitions | 6 C FINE / 6 A MEDIUM for deburring, rounding sharp edges and for transitions | 8 A MEDIUM / 8 A COARSE for deburring, rounding sharp edges and for transitions with increased abrasiveness | Use on adjustable straight grinders | Cool grinding and low clogging of the wheel for very long lifetime | Compact wheels do not alter the surface geometry of the workpiece | Can be used in hard-to-reach places |  |  | SSYV6
34189553 | 1 VL UW 76x6x6,4 2 C FINE P [25] | 25 | 25 | ST | Universal | 1 VLIES UNITIZED WHEEL | 9003170291422 | 9009010042605 | 21011318 | 31191501 | 68053000 | IT | S |  | 0.018 | 0.018 | kg | 1VL | VL |  | 50 | UW 2 C FINE | D x T x H | 76 x 6 x 6,4 | 76 | 6 | 6.4 | 34189553_MAIN.jpg | 34189553_FRONT.jpg | 34189553_BACK.jpg | 34189553_SIDE.jpg |  |  |  |  | TYROLIT unitised compact wheels 76x6x6,3 mm 2C FINE PREMIUM universal | PREMIUM*** unitised compact wheels | for universal use | The assortment of unitised wheels ranges from abrasive, rigid deburring tools to tools for a soft, perfect surface finish. These are used primarily in difficult-to-reach places and do not alter the surface geometry of the workpiece in any way. Application areas are primarily the deburring, cleaning, fading, finishing and machining of welding seams. | Compact wheels offer increased safety and especially cool grinding compared to other deburring tools. | For removing rust, burrs and scratches as well as for fading, glazing, finishing and grinding welding seams |  |  | 2/3 C FINE for deburring and polishing | 2 A MEDIUM for deburring, polishing and for transitions | 6 C FINE / 6 A MEDIUM for deburring, rounding sharp edges and for transitions | 8 A MEDIUM / 8 A COARSE for deburring, rounding sharp edges and for transitions with increased abrasiveness | Use on adjustable straight grinders | Cool grinding and low clogging of the wheel for very long lifetime | Compact wheels do not alter the surface geometry of the workpiece | Can be used in hard-to-reach places |  |  | SSYV6
34189554 | 1 VL UW 76x6x6,4 6 A MEDIUM P [25] | 25 | 25 | ST | Universal | 1 VLIES UNITIZED WHEEL | 9003170300315 | 9009010042612 | 21011318 | 31191501 | 68053000 | IT | S |  | 0.02 | 0.02 | kg | 1VL | VL |  | 40 | UW 6 A MEDIUM | D x T x H | 76 x 6 x 6,4 | 76 | 6 | 6.4 | 34189554_MAIN.jpg | 34189554_FRONT.jpg | 34189554_BACK.jpg | 34189554_SIDE.jpg |  |  |  |  | TYROLIT unitised compact wheels 76x6x6,3 mm 6A MEDIUM PREMIUM universal | PREMIUM*** unitised compact wheels | for universal use | The assortment of unitised wheels ranges from abrasive, rigid deburring tools to tools for a soft, perfect surface finish. These are used primarily in difficult-to-reach places and do not alter the surface geometry of the workpiece in any way. Application areas are primarily the deburring, cleaning, fading, finishing and machining of welding seams. | Compact wheels offer increased safety and especially cool grinding compared to other deburring tools. | For removing rust, burrs and scratches as well as for fading, glazing, finishing and grinding welding seams |  |  | 2/3 C FINE for deburring and polishing | 2 A MEDIUM for deburring, polishing and for transitions | 6 C FINE / 6 A MEDIUM for deburring, rounding sharp edges and for transitions | 8 A MEDIUM / 8 A COARSE for deburring, rounding sharp edges and for transitions with increased abrasiveness | Use on adjustable straight grinders | Cool grinding and low clogging of the wheel for very long lifetime | Compact wheels do not alter the surface geometry of the workpiece | Can be used in hard-to-reach places |  |  | SSYV6
34189555 | 1 VL UW 76x6x6,4 6 C FINE P [25] | 25 | 25 | ST | Universal | 1 VLIES UNITIZED WHEEL | 9003170303859 | 9009010042629 | 21011318 | 31191501 | 68053000 | IT | S |  | 0.02 | 0.02 | kg | 1VL | VL |  | 50 | UW 6 C FINE | D x T x H | 76 x 6 x 6,4 | 76 | 6 | 6.4 | 34189555_MAIN.jpg | 34189555_FRONT.jpg | 34189555_BACK.jpg | 34189555_SIDE.jpg |  |  |  |  | TYROLIT unitised compact wheels 76x6x6,3 mm 6C FINE PREMIUM universal | PREMIUM*** unitised compact wheels | for universal use | The assortment of unitised wheels ranges from abrasive, rigid deburring tools to tools for a soft, perfect surface finish. These are used primarily in difficult-to-reach places and do not alter the surface geometry of the workpiece in any way. Application areas are primarily the deburring, cleaning, fading, finishing and machining of welding seams. | Compact wheels offer increased safety and especially cool grinding compared to other deburring tools. | For removing rust, burrs and scratches as well as for fading, glazing, finishing and grinding welding seams |  |  | 2/3 C FINE for deburring and polishing | 2 A MEDIUM for deburring, polishing and for transitions | 6 C FINE / 6 A MEDIUM for deburring, rounding sharp edges and for transitions | 8 A MEDIUM / 8 A COARSE for deburring, rounding sharp edges and for transitions with increased abrasiveness | Use on adjustable straight grinders | Cool grinding and low clogging of the wheel for very long lifetime | Compact wheels do not alter the surface geometry of the workpiece | Can be used in hard-to-reach places |  |  | SSYV6
34189556 | 1 VL UW 76x6x6,4 8 A COARSE P [25] | 25 | 25 | ST | Universal | 1 VLIES UNITIZED WHEEL | 9003170308373 | 9009010042636 | 21011318 | 31191501 | 68053000 | IT | S |  | 0.026 | 0.026 | kg | 1VL | VL |  | 20 | UW 8 A COARSE | D x T x H | 76 x 6 x 6,4 | 76 | 6 | 6.4 | 34189556_MAIN.jpg | 34189556_FRONT.jpg | 34189556_BACK.jpg | 34189556_SIDE.jpg |  |  |  |  | TYROLIT unitised compact wheels 76x6x6,3 mm 8A ROUGH PREMIUM universal | PREMIUM*** unitised compact wheels | for universal use | The assortment of unitised wheels ranges from abrasive, rigid deburring tools to tools for a soft, perfect surface finish. These are used primarily in difficult-to-reach places and do not alter the surface geometry of the workpiece in any way. Application areas are primarily the deburring, cleaning, fading, finishing and machining of welding seams. | Compact wheels offer increased safety and especially cool grinding compared to other deburring tools. | For removing rust, burrs and scratches as well as for fading, glazing, finishing and grinding welding seams |  |  | 2/3 C FINE for deburring and polishing | 2 A MEDIUM for deburring, polishing and for transitions | 6 C FINE / 6 A MEDIUM for deburring, rounding sharp edges and for transitions | 8 A MEDIUM / 8 A COARSE for deburring, rounding sharp edges and for transitions with increased abrasiveness | Use on adjustable straight grinders | Cool grinding and low clogging of the wheel for very long lifetime | Compact wheels do not alter the surface geometry of the workpiece | Can be used in hard-to-reach places |  |  | SSYV6
34189557 | 1 VL UW 76x6x6,4 3 C FINE P [25] | 25 | 25 | ST | Universal | 1 VLIES UNITIZED WHEEL | 9003170325851 | 9009010042650 | 21011318 | 31191501 | 68053000 | IT | S |  | 0.02 | 0.02 | kg | 1VL | VL |  | 50 | UW 3 C FINE | D x T x H | 76 x 6 x 6,4 | 76 | 6 | 6.4 | 34189557_MAIN.jpg | 34189557_FRONT.jpg | 34189557_BACK.jpg | 34189557_SIDE.jpg |  |  |  |  | TYROLIT unitised compact wheels 76x6x6,3 mm 3C FINE PREMIUM universal | PREMIUM*** unitised compact wheels | for universal use | The assortment of unitised wheels ranges from abrasive, rigid deburring tools to tools for a soft, perfect surface finish. These are used primarily in difficult-to-reach places and do not alter the surface geometry of the workpiece in any way. Application areas are primarily the deburring, cleaning, fading, finishing and machining of welding seams. | Compact wheels offer increased safety and especially cool grinding compared to other deburring tools. | For removing rust, burrs and scratches as well as for fading, glazing, finishing and grinding welding seams |  |  | 2/3 C FINE for deburring and polishing | 2 A MEDIUM for deburring, polishing and for transitions | 6 C FINE / 6 A MEDIUM for deburring, rounding sharp edges and for transitions | 8 A MEDIUM / 8 A COARSE for deburring, rounding sharp edges and for transitions with increased abrasiveness | Use on adjustable straight grinders | Cool grinding and low clogging of the wheel for very long lifetime | Compact wheels do not alter the surface geometry of the workpiece | Can be used in hard-to-reach places |  |  | SSYV6
34189994 | 1 VL UW 51x6x6,4 2 C FINE P [25] | 25 | 25 | ST | Universal | 1 VLIES UNITIZED WHEEL | 9003170325868 | 9009010042681 | 21011318 | 31191501 | 68053000 | IT | S |  | 0.007 | 0.007 | kg | 1VL | VL |  | 50 | UW 2 C FINE | D x T x H | 51 x 6 x 6,4 | 51 | 6 | 6.4 | 34189994_MAIN.jpg | 34189994_FRONT.jpg | 34189994_BACK.jpg | 34189994_SIDE.jpg |  |  |  |  | TYROLIT unitised compact wheels 51x6x6,3 mm 2C FINE PREMIUM universal | PREMIUM*** unitised compact wheels | for universal use | The assortment of unitised wheels ranges from abrasive, rigid deburring tools to tools for a soft, perfect surface finish. These are used primarily in difficult-to-reach places and do not alter the surface geometry of the workpiece in any way. Application areas are primarily the deburring, cleaning, fading, finishing and machining of welding seams. | Compact wheels offer increased safety and especially cool grinding compared to other deburring tools. | For removing rust, burrs and scratches as well as for fading, glazing, finishing and grinding welding seams |  |  | 2/3 C FINE for deburring and polishing | 2 A MEDIUM for deburring, polishing and for transitions | 6 C FINE / 6 A MEDIUM for deburring, rounding sharp edges and for transitions | 8 A MEDIUM / 8 A COARSE for deburring, rounding sharp edges and for transitions with increased abrasiveness | Use on adjustable straight grinders | Cool grinding and low clogging of the wheel for very long lifetime | Compact wheels do not alter the surface geometry of the workpiece | Can be used in hard-to-reach places |  |  | SSYV6
34189995 | 1 VL UW 51x6x6,4 3 C FINE P | 1 | 1 | ST | Universal | 1 VLIES UNITIZED WHEEL | 9003170339193 | 9009010042735 | 21011318 | 31191501 | 68053000 | IT | S |  | 0.009 | 0.009 | kg | 1VL | VL |  | 50 | UW 3 C FINE | D x T x H | 51 x 6 x 6,4 | 51 | 6 | 6.4 | 34189995_MAIN.jpg | 34189995_FRONT.jpg | 34189995_BACK.jpg | 34189995_SIDE.jpg |  |  |  |  | TYROLIT unitised compact wheels 51x6x6,3 mm 3C FINE PREMIUM universal | PREMIUM*** unitised compact wheels | for universal use | The assortment of unitised wheels ranges from abrasive, rigid deburring tools to tools for a soft, perfect surface finish. These are used primarily in difficult-to-reach places and do not alter the surface geometry of the workpiece in any way. Application areas are primarily the deburring, cleaning, fading, finishing and machining of welding seams. | Compact wheels offer increased safety and especially cool grinding compared to other deburring tools. | For removing rust, burrs and scratches as well as for fading, glazing, finishing and grinding welding seams |  |  | 2/3 C FINE for deburring and polishing | 2 A MEDIUM for deburring, polishing and for transitions | 6 C FINE / 6 A MEDIUM for deburring, rounding sharp edges and for transitions | 8 A MEDIUM / 8 A COARSE for deburring, rounding sharp edges and for transitions with increased abrasiveness | Use on adjustable straight grinders | Cool grinding and low clogging of the wheel for very long lifetime | Compact wheels do not alter the surface geometry of the workpiece | Can be used in hard-to-reach places |  |  | SSYV6
34189996 | 1 VL UW 51x6x6,4 6 A MEDIUM P | 1 | 1 | ST | Universal | 1 VLIES UNITIZED WHEEL | 9003170385374 | 9009010042773 | 21011318 | 31191501 | 68053000 | IT | S |  | 0.009 | 0.009 | kg | 1VL | VL |  | 40 | UW 6 A MEDIUM | D x T x H | 51 x 6 x 6,4 | 51 | 6 | 6.4 | 34189996_MAIN.jpg | 34189996_FRONT.jpg | 34189996_BACK.jpg | 34189996_SIDE.jpg |  |  |  |  | TYROLIT unitised compact wheels 51x6x6,3 mm 6A MEDIUM PREMIUM universal | PREMIUM*** unitised compact wheels | for universal use | The assortment of unitised wheels ranges from abrasive, rigid deburring tools to tools for a soft, perfect surface finish. These are used primarily in difficult-to-reach places and do not alter the surface geometry of the workpiece in any way. Application areas are primarily the deburring, cleaning, fading, finishing and machining of welding seams. | Compact wheels offer increased safety and especially cool grinding compared to other deburring tools. | For removing rust, burrs and scratches as well as for fading, glazing, finishing and grinding welding seams |  |  | 2/3 C FINE for deburring and polishing | 2 A MEDIUM for deburring, polishing and for transitions | 6 C FINE / 6 A MEDIUM for deburring, rounding sharp edges and for transitions | 8 A MEDIUM / 8 A COARSE for deburring, rounding sharp edges and for transitions with increased abrasiveness | Use on adjustable straight grinders | Cool grinding and low clogging of the wheel for very long lifetime | Compact wheels do not alter the surface geometry of the workpiece | Can be used in hard-to-reach places |  |  | SSYV6
34189997 | 1 VL UW 51x6x6,4 6 C FINE P [25] | 25 | 25 | ST | Universal | 1 VLIES UNITIZED WHEEL | 9003170395465 | 9009010042834 | 21011318 | 31191501 | 68053000 | IT | S |  | 0.009 | 0.009 | kg | 1VL | VL |  | 50 | UW 6 C FINE | D x T x H | 51 x 6 x 6,4 | 51 | 6 | 6.4 | 34189997_MAIN.jpg | 34189997_FRONT.jpg | 34189997_BACK.jpg | 34189997_SIDE.jpg |  |  |  |  | TYROLIT unitised compact wheels 51x6x6,3 mm 6C FINE PREMIUM universal | PREMIUM*** unitised compact wheels | for universal use | The assortment of unitised wheels ranges from abrasive, rigid deburring tools to tools for a soft, perfect surface finish. These are used primarily in difficult-to-reach places and do not alter the surface geometry of the workpiece in any way. Application areas are primarily the deburring, cleaning, fading, finishing and machining of welding seams. | Compact wheels offer increased safety and especially cool grinding compared to other deburring tools. | For removing rust, burrs and scratches as well as for fading, glazing, finishing and grinding welding seams |  |  | 2/3 C FINE for deburring and polishing | 2 A MEDIUM for deburring, polishing and for transitions | 6 C FINE / 6 A MEDIUM for deburring, rounding sharp edges and for transitions | 8 A MEDIUM / 8 A COARSE for deburring, rounding sharp edges and for transitions with increased abrasiveness | Use on adjustable straight grinders | Cool grinding and low clogging of the wheel for very long lifetime | Compact wheels do not alter the surface geometry of the workpiece | Can be used in hard-to-reach places |  |  | SSYV6
34189999 | 1 VL UW 51x6x6,4 8 A COARSE P [25] | 25 | 25 | ST | Universal | 1 VLIES UNITIZED WHEEL | 9003170396172 | 9009010042858 | 21011318 | 31191501 | 68053000 | IT | S |  | 0.012 | 0.012 | kg | 1VL | VL |  | 20 | UW 8 A COARSE | D x T x H | 51 x 6 x 6,4 | 51 | 6 | 6.4 | 34189999_MAIN.jpg | 34189999_FRONT.jpg | 34189999_BACK.jpg | 34189999_SIDE.jpg |  |  |  |  | TYROLIT unitised compact wheels 51x6x6,3 mm 8A ROUGH PREMIUM universal | PREMIUM*** unitised compact wheels | for universal use | The assortment of unitised wheels ranges from abrasive, rigid deburring tools to tools for a soft, perfect surface finish. These are used primarily in difficult-to-reach places and do not alter the surface geometry of the workpiece in any way. Application areas are primarily the deburring, cleaning, fading, finishing and machining of welding seams. | Compact wheels offer increased safety and especially cool grinding compared to other deburring tools. | For removing rust, burrs and scratches as well as for fading, glazing, finishing and grinding welding seams |  |  | 2/3 C FINE for deburring and polishing | 2 A MEDIUM for deburring, polishing and for transitions | 6 C FINE / 6 A MEDIUM for deburring, rounding sharp edges and for transitions | 8 A MEDIUM / 8 A COARSE for deburring, rounding sharp edges and for transitions with increased abrasiveness | Use on adjustable straight grinders | Cool grinding and low clogging of the wheel for very long lifetime | Compact wheels do not alter the surface geometry of the workpiece | Can be used in hard-to-reach places |  |  | SSYV6
34190106 | QDISC VL UW 51xR 2 A MEDIUM P | 20 | 20 | ST | Universal | VLIES QUICK CHANGE DISC | 9003170228312 | 9009010042384 | 21011318 | 31191501 | 68053000 | IT | S |  | 0.013 | 0.013 | kg | QDISCVL | VL |  | 40 | 51xR | $MAH1 x $MAZ7 | 51 x R | 51 |  |  | 34190106_MAIN.jpg | 34190106_FRONT.jpg | 34190106_BACK.jpg | 34190106_SIDE.jpg |  |  |  |  | TYROLIT unitised compact wheels QUICK-CHANGE 51xR UW2A MEDIUM PREMIUM universal | PREMIUM*** QUICK-CHANGE DISC unitised compact wheels | for universal use | The unitised wheels from TYROLIT are ideally suited to the machining of small surfaces and corners. The soft surface of the product does not alter the surface geometry of your workpiece in any way and always achieves the desired structure. Application areas are primarily the deburring, cleaning, fading, finishing and machining of welding seams. . | Compact wheels offer increased safety and especially cool grinding compared to other deburring tools. | For deburring, cleaning, fading, finishing and grinding welding seams on all materials |  |  | 2/3 C FINE for deburring and polishing | 2 A MEDIUM for deburring, polishing and for transitions | 6 C FINE / 6 A MEDIUM for deburring, rounding sharp edges and for transitions | 8 A MEDIUM / 8 A COARSE for deburring, rounding sharp edges and for transitions with increased abrasiveness |  | Compact deburring tools are perfect for grinding hard-to-reach places and edges | Cool grinding and low clogging of the wheel guarantee maximum lifetime | Soft wheel surface maintains the surface geometry of the workpiece |  |  | SSYV4
34190107 | QDISC VL UW 51xR 2 C FINE P | 20 | 20 | ST | Universal | VLIES QUICK CHANGE DISC | 9003170239585 | 9009010042391 | 21011318 | 31191501 | 68053000 | IT | S |  | 0.008 | 0.008 | kg | QDISCVL | VL |  | 50 | 51xR | $MAH1 x $MAZ7 | 51 x R | 51 |  |  | 34190107_MAIN.jpg | 34190107_FRONT.jpg | 34190107_BACK.jpg | 34190107_SIDE.jpg |  |  |  |  | TYROLIT unitised compact wheels QUICK-CHANGE 51xR UW2C FINE PREMIUM universal | PREMIUM*** QUICK-CHANGE DISC unitised compact wheels | for universal use | The unitised wheels from TYROLIT are ideally suited to the machining of small surfaces and corners. The soft surface of the product does not alter the surface geometry of your workpiece in any way and always achieves the desired structure. Application areas are primarily the deburring, cleaning, fading, finishing and machining of welding seams. . | Compact wheels offer increased safety and especially cool grinding compared to other deburring tools. | For deburring, cleaning, fading, finishing and grinding welding seams on all materials |  |  | 2/3 C FINE for deburring and polishing | 2 A MEDIUM for deburring, polishing and for transitions | 6 C FINE / 6 A MEDIUM for deburring, rounding sharp edges and for transitions | 8 A MEDIUM / 8 A COARSE for deburring, rounding sharp edges and for transitions with increased abrasiveness |  | Compact deburring tools are perfect for grinding hard-to-reach places and edges | Cool grinding and low clogging of the wheel guarantee maximum lifetime | Soft wheel surface maintains the surface geometry of the workpiece |  |  | SSYV4
34190108 | QDISC VL UW 51xR 3 C FINE P | 20 | 20 | ST | Universal | VLIES QUICK CHANGE DISC | 9003170241564 | 9009010042414 | 21011318 | 31191501 | 68053000 | IT | S |  | 0.011 | 0.011 | kg | QDISCVL | VL |  | 50 | 51xR | $MAH1 x $MAZ7 | 51 x R | 51 |  |  | 34190108_MAIN.jpg | 34190108_FRONT.jpg | 34190108_BACK.jpg | 34190108_SIDE.jpg |  |  |  |  | TYROLIT unitised compact wheels QUICK-CHANGE 51xR UW3C FINE PREMIUM universal | PREMIUM*** QUICK-CHANGE DISC unitised compact wheels | for universal use | The unitised wheels from TYROLIT are ideally suited to the machining of small surfaces and corners. The soft surface of the product does not alter the surface geometry of your workpiece in any way and always achieves the desired structure. Application areas are primarily the deburring, cleaning, fading, finishing and machining of welding seams. . | Compact wheels offer increased safety and especially cool grinding compared to other deburring tools. | For deburring, cleaning, fading, finishing and grinding welding seams on all materials |  |  | 2/3 C FINE for deburring and polishing | 2 A MEDIUM for deburring, polishing and for transitions | 6 C FINE / 6 A MEDIUM for deburring, rounding sharp edges and for transitions | 8 A MEDIUM / 8 A COARSE for deburring, rounding sharp edges and for transitions with increased abrasiveness |  | Compact deburring tools are perfect for grinding hard-to-reach places and edges | Cool grinding and low clogging of the wheel guarantee maximum lifetime | Soft wheel surface maintains the surface geometry of the workpiece |  |  | SSYV4
34190110 | QDISC VL UW 51xR 6 A MEDIUM P | 20 | 20 | ST | Universal | VLIES QUICK CHANGE DISC | 9003170242103 | 9009010042421 | 21011318 | 31191501 | 68053000 | IT | S |  | 0.01 | 0.01 | kg | QDISCVL | VL |  | 40 | 51xR | $MAH1 x $MAZ7 | 51 x R | 51 |  |  | 34190110_MAIN.jpg | 34190110_FRONT.jpg | 34190110_BACK.jpg | 34190110_SIDE.jpg |  |  |  |  | TYROLIT unitised compact wheels QUICK-CHANGE 51xR UW6A MEDIUM PREMIUM universal | PREMIUM*** QUICK-CHANGE DISC unitised compact wheels | for universal use | The unitised wheels from TYROLIT are ideally suited to the machining of small surfaces and corners. The soft surface of the product does not alter the surface geometry of your workpiece in any way and always achieves the desired structure. Application areas are primarily the deburring, cleaning, fading, finishing and machining of welding seams. . | Compact wheels offer increased safety and especially cool grinding compared to other deburring tools. | For deburring, cleaning, fading, finishing and grinding welding seams on all materials |  |  | 2/3 C FINE for deburring and polishing | 2 A MEDIUM for deburring, polishing and for transitions | 6 C FINE / 6 A MEDIUM for deburring, rounding sharp edges and for transitions | 8 A MEDIUM / 8 A COARSE for deburring, rounding sharp edges and for transitions with increased abrasiveness |  | Compact deburring tools are perfect for grinding hard-to-reach places and edges | Cool grinding and low clogging of the wheel guarantee maximum lifetime | Soft wheel surface maintains the surface geometry of the workpiece |  |  | SSYV4
34190122 | 1 VL UW 125x3x22,2 6 A MEDIUM P [16] | 16 | 16 | ST | Universal | 1 VLIES UNITIZED WHEEL | 9003170434614 | 9009010043039 | 21011318 | 31191501 | 68053000 | IT | S |  | 0.027 | 0.027 | kg | 1VL | VL |  | 40 | UW 6 A MEDIUM | D x T x H | 125 x 3 x 22,2 | 125 | 3 | 22.2 | 34190122_MAIN.jpg | 34190122_FRONT.jpg | 34190122_BACK.jpg | 34190122_SIDE.jpg | 34190122_ISOMETRIC.jpg |  |  |  | TYROLIT unitised compact wheels 127x3x22,2 mm UW6A MEDIUM PREMIUM universal | PREMIUM*** unitised compact wheels | for universal use | With unitised wheels from TYROLIT, especially difficult-to-reach places and corners can be reached on every workpiece. These flexible products do not alter the surface geometry of your workpiece in any way and always achieve the desired surface structure. The cool grinding, low clogging and regular surface results give them the edge over conventional tools. | Application areas are primarily the deburring, cleaning, fading, finishing and machining of welding seams. Material can be easily machined and structured using unitised wheels. | For removing rust, burrs and scratches as well as for fading, glazing, finishing and grinding welding seams |  |  | 2/3 C FINE for deburring and polishing | 2 A MEDIUM for deburring, polishing and for transitions | 6 C FINE / 6 A MEDIUM for deburring, rounding sharp edges and for transitions | 8 A COARSE for deburring, rounding sharp edges and for transitions with increased abrasiveness | Adjustable angle grinders for the best results | Ideally suited to hard-to-reach places thanks to their flexibility | Universal tool with maximum brush life | Cool grinding and low clogging of the wheel for the best surface results |  |  | SSYV6
34190123 | 1 VL UW 125x6x22,2 3 C FINE P [8] | 8 | 8 | ST | Universal | 1 VLIES UNITIZED WHEEL | 9003170444859 | 9009010043053 | 21011318 | 31191501 | 68053000 | IT | S |  | 0.056 | 0.056 | kg | 1VL | VL |  | 50 | UW 3 C FINE | D x T x H | 125 x 6 x 22,2 | 125 | 6 | 22.2 | 34190123_MAIN.jpg | 34190123_FRONT.jpg | 34190123_BACK.jpg | 34190123_SIDE.jpg | 34190123_ISOMETRIC.jpg |  |  |  | TYROLIT unitised compact wheels 127x6x22,2 mm UW3C FINE PREMIUM universal | PREMIUM*** unitised compact wheels | for universal use | With unitised wheels from TYROLIT, especially difficult-to-reach places and corners can be reached on every workpiece. These flexible products do not alter the surface geometry of your workpiece in any way and always achieve the desired surface structure. The cool grinding, low clogging and regular surface results give them the edge over conventional tools. | Application areas are primarily the deburring, cleaning, fading, finishing and machining of welding seams. Material can be easily machined and structured using unitised wheels. | For removing rust, burrs and scratches as well as for fading, glazing, finishing and grinding welding seams |  |  | 2/3 C FINE for deburring and polishing | 2 A MEDIUM for deburring, polishing and for transitions | 6 C FINE / 6 A MEDIUM for deburring, rounding sharp edges and for transitions | 8 A COARSE for deburring, rounding sharp edges and for transitions with increased abrasiveness | Adjustable angle grinders for the best results | Ideally suited to hard-to-reach places thanks to their flexibility | Universal tool with maximum brush life | Cool grinding and low clogging of the wheel for the best surface results |  |  | SSYV6
34190124 | 1 VL UW 125x6x22,2 6 A MEDIUM P [8] | 8 | 8 | ST | Universal | 1 VLIES UNITIZED WHEEL | 9003170457439 | 9009010043077 | 21011318 | 31191501 | 68053000 | IT | S |  | 0.059 | 0.059 | kg | 1VL | VL |  | 40 | UW 6 A MEDIUM | D x T x H | 125 x 6 x 22,2 | 125 | 6 | 22.2 | 34190124_MAIN.jpg | 34190124_FRONT.jpg | 34190124_BACK.jpg | 34190124_SIDE.jpg | 34190124_ISOMETRIC.jpg |  |  |  | TYROLIT unitised compact wheels 127x6x22,2 mm UW6A MEDIUM PREMIUM universal | PREMIUM*** unitised compact wheels | for universal use | With unitised wheels from TYROLIT, especially difficult-to-reach places and corners can be reached on every workpiece. These flexible products do not alter the surface geometry of your workpiece in any way and always achieve the desired surface structure. The cool grinding, low clogging and regular surface results give them the edge over conventional tools. | Application areas are primarily the deburring, cleaning, fading, finishing and machining of welding seams. Material can be easily machined and structured using unitised wheels. | For removing rust, burrs and scratches as well as for fading, glazing, finishing and grinding welding seams |  |  | 2/3 C FINE for deburring and polishing | 2 A MEDIUM for deburring, polishing and for transitions | 6 C FINE / 6 A MEDIUM for deburring, rounding sharp edges and for transitions | 8 A COARSE for deburring, rounding sharp edges and for transitions with increased abrasiveness | Adjustable angle grinders for the best results | Ideally suited to hard-to-reach places thanks to their flexibility | Universal tool with maximum brush life | Cool grinding and low clogging of the wheel for the best surface results |  |  | SSYV6
34190125 | 1 VL UW 152x3x25,4 2 A MEDIUM P [16] | 16 | 16 | ST | Universal | 1 VLIES UNITIZED WHEEL | 9003170457477 | 9009010043091 | 21011318 | 31191501 | 68053000 | IT | S |  | 0.04 | 0.04 | kg | 1VL | VL |  | 40 | UW 2 A MEDIUM | D x T x H | 152 x 3 x 25,4 | 152 | 3 | 25.4 | 34190125_MAIN.jpg | 34190125_FRONT.jpg | 34190125_BACK.jpg | 34190125_SIDE.jpg | 34190125_ISOMETRIC.jpg |  |  |  | TYROLIT unitised compact wheels 152x3x25,4 mm UW2A MEDIUM PREMIUM universal | PREMIUM*** unitised compact wheels | for universal use | With unitised wheels from TYROLIT, especially difficult-to-reach places and corners can be reached on every workpiece. These flexible products do not alter the surface geometry of your workpiece in any way and always achieve the desired surface structure. The cool grinding, low clogging and regular surface results give them the edge over conventional tools. | Application areas are primarily the deburring, cleaning, fading, finishing and machining of welding seams. Material can be easily machined and structured using unitised wheels. | For removing rust, burrs and scratches as well as for fading, glazing, finishing and grinding welding seams |  |  | 2/3 C FINE for deburring and polishing | 2 A MEDIUM for deburring, polishing and for transitions | 6 C FINE / 6 A MEDIUM for deburring, rounding sharp edges and for transitions | 8 A COARSE for deburring, rounding sharp edges and for transitions with increased abrasiveness | Adjustable angle grinders for the best results | Ideally suited to hard-to-reach places thanks to their flexibility | Universal tool with maximum brush life | Cool grinding and low clogging of the wheel for the best surface results |  |  | SSYV6
34190133 | QDISC VL UW 51xR 6 C FINE P | 20 | 20 | ST | Universal | VLIES QUICK CHANGE DISC | 9003170242370 | 9009010042438 | 21011318 | 31191501 | 68053000 | IT | S |  | 0.009 | 0.009 | kg | QDISCVL | VL |  | 50 | 51xR | $MAH1 x $MAZ7 | 51 x R | 51 |  |  | 34190133_MAIN.jpg | 34190133_FRONT.jpg | 34190133_BACK.jpg | 34190133_SIDE.jpg |  |  |  |  | TYROLIT unitised compact wheels QUICK-CHANGE 51xR UW6C FINE PREMIUM universal | PREMIUM*** QUICK-CHANGE DISC unitised compact wheels | for universal use | The unitised wheels from TYROLIT are ideally suited to the machining of small surfaces and corners. The soft surface of the product does not alter the surface geometry of your workpiece in any way and always achieves the desired structure. Application areas are primarily the deburring, cleaning, fading, finishing and machining of welding seams. . | Compact wheels offer increased safety and especially cool grinding compared to other deburring tools. | For deburring, cleaning, fading, finishing and grinding welding seams on all materials |  |  | 2/3 C FINE for deburring and polishing | 2 A MEDIUM for deburring, polishing and for transitions | 6 C FINE / 6 A MEDIUM for deburring, rounding sharp edges and for transitions | 8 A MEDIUM / 8 A COARSE for deburring, rounding sharp edges and for transitions with increased abrasiveness |  | Compact deburring tools are perfect for grinding hard-to-reach places and edges | Cool grinding and low clogging of the wheel guarantee maximum lifetime | Soft wheel surface maintains the surface geometry of the workpiece |  |  | SSYV4
34190134 | QDISC VL UW 51xR 8 A COARSE P | 20 | 20 | ST | Universal | VLIES QUICK CHANGE DISC | 9003170264440 | 9009010042445 | 21011318 | 31191501 | 68053000 | IT | S |  | 0.013 | 0.013 | kg | QDISCVL | VL |  | 20 | 51xR | $MAH1 x $MAZ7 | 51 x R | 51 |  |  | 34190134_MAIN.jpg | 34190134_FRONT.jpg | 34190134_BACK.jpg | 34190134_SIDE.jpg |  |  |  |  | TYROLIT unitised compact wheels QUICK-CHANGE 51xR UW8A ROUGH PREMIUM universal | PREMIUM*** QUICK-CHANGE DISC unitised compact wheels | for universal use | The unitised wheels from TYROLIT are ideally suited to the machining of small surfaces and corners. The soft surface of the product does not alter the surface geometry of your workpiece in any way and always achieves the desired structure. Application areas are primarily the deburring, cleaning, fading, finishing and machining of welding seams. . | Compact wheels offer increased safety and especially cool grinding compared to other deburring tools. | For deburring, cleaning, fading, finishing and grinding welding seams on all materials |  |  | 2/3 C FINE for deburring and polishing | 2 A MEDIUM for deburring, polishing and for transitions | 6 C FINE / 6 A MEDIUM for deburring, rounding sharp edges and for transitions | 8 A MEDIUM / 8 A COARSE for deburring, rounding sharp edges and for transitions with increased abrasiveness |  | Compact deburring tools are perfect for grinding hard-to-reach places and edges | Cool grinding and low clogging of the wheel guarantee maximum lifetime | Soft wheel surface maintains the surface geometry of the workpiece |  |  | SSYV4
34190135 | QDISC VL UW 76xR 2 A MEDIUM P | 10 | 10 | ST | Universal | VLIES QUICK CHANGE DISC | 9003170268301 | 9009010042452 | 21011318 | 31191501 | 68053000 | IT | S |  | 0.029 | 0.029 | kg | QDISCVL | VL |  | 40 | 76xR | $MAH1 x $MAZ7 | 76 x R | 76 |  |  | 34190135_MAIN.jpg | 34190135_FRONT.jpg | 34190135_BACK.jpg | 34190135_SIDE.jpg |  |  |  |  | TYROLIT unitised compact wheels QUICK-CHANGE 76xR UW2A MEDIUM PREMIUM universal | PREMIUM*** QUICK-CHANGE DISC unitised compact wheels | for universal use | The unitised wheels from TYROLIT are ideally suited to the machining of small surfaces and corners. The soft surface of the product does not alter the surface geometry of your workpiece in any way and always achieves the desired structure. Application areas are primarily the deburring, cleaning, fading, finishing and machining of welding seams. . | Compact wheels offer increased safety and especially cool grinding compared to other deburring tools. | For deburring, cleaning, fading, finishing and grinding welding seams on all materials |  |  | 2/3 C FINE for deburring and polishing | 2 A MEDIUM for deburring, polishing and for transitions | 6 C FINE / 6 A MEDIUM for deburring, rounding sharp edges and for transitions | 8 A MEDIUM / 8 A COARSE for deburring, rounding sharp edges and for transitions with increased abrasiveness |  | Compact deburring tools are perfect for grinding hard-to-reach places and edges | Cool grinding and low clogging of the wheel guarantee maximum lifetime | Soft wheel surface maintains the surface geometry of the workpiece |  |  | SSYV4
34190137 | QDISC VL UW 76xR 2 C FINE P | 10 | 10 | ST | Universal | VLIES QUICK CHANGE DISC | 9003170272339 | 9009010042469 | 21011318 | 31191501 | 68053000 | IT | S |  | 0.023 | 0.023 | kg | QDISCVL | VL |  | 50 | 76xR | $MAH1 x $MAZ7 | 76 x R | 76 |  |  | 34190137_MAIN.jpg | 34190137_FRONT.jpg | 34190137_BACK.jpg | 34190137_SIDE.jpg |  |  |  |  | TYROLIT unitised compact wheels QUICK-CHANGE 76xR UW2C FINE PREMIUM universal | PREMIUM*** QUICK-CHANGE DISC unitised compact wheels | for universal use | The unitised wheels from TYROLIT are ideally suited to the machining of small surfaces and corners. The soft surface of the product does not alter the surface geometry of your workpiece in any way and always achieves the desired structure. Application areas are primarily the deburring, cleaning, fading, finishing and machining of welding seams. . | Compact wheels offer increased safety and especially cool grinding compared to other deburring tools. | For deburring, cleaning, fading, finishing and grinding welding seams on all materials |  |  | 2/3 C FINE for deburring and polishing | 2 A MEDIUM for deburring, polishing and for transitions | 6 C FINE / 6 A MEDIUM for deburring, rounding sharp edges and for transitions | 8 A MEDIUM / 8 A COARSE for deburring, rounding sharp edges and for transitions with increased abrasiveness |  | Compact deburring tools are perfect for grinding hard-to-reach places and edges | Cool grinding and low clogging of the wheel guarantee maximum lifetime | Soft wheel surface maintains the surface geometry of the workpiece |  |  | SSYV4
34190138 | QDISC VL UW 76xR 3 C FINE P | 10 | 10 | ST | Universal | VLIES QUICK CHANGE DISC | 9003170273015 | 9009010042476 | 21011318 | 31191501 | 68053000 | IT | S |  | 0.027 | 0.027 | kg | QDISCVL | VL |  | 50 | 76xR | $MAH1 x $MAZ7 | 76 x R | 76 |  |  | 34190138_MAIN.jpg | 34190138_FRONT.jpg | 34190138_BACK.jpg | 34190138_SIDE.jpg |  |  |  |  | TYROLIT unitised compact wheels QUICK-CHANGE 76xR UW3C FINE PREMIUM universal | PREMIUM*** QUICK-CHANGE DISC unitised compact wheels | for universal use | The unitised wheels from TYROLIT are ideally suited to the machining of small surfaces and corners. The soft surface of the product does not alter the surface geometry of your workpiece in any way and always achieves the desired structure. Application areas are primarily the deburring, cleaning, fading, finishing and machining of welding seams. . | Compact wheels offer increased safety and especially cool grinding compared to other deburring tools. | For deburring, cleaning, fading, finishing and grinding welding seams on all materials |  |  | 2/3 C FINE for deburring and polishing | 2 A MEDIUM for deburring, polishing and for transitions | 6 C FINE / 6 A MEDIUM for deburring, rounding sharp edges and for transitions | 8 A MEDIUM / 8 A COARSE for deburring, rounding sharp edges and for transitions with increased abrasiveness |  | Compact deburring tools are perfect for grinding hard-to-reach places and edges | Cool grinding and low clogging of the wheel guarantee maximum lifetime | Soft wheel surface maintains the surface geometry of the workpiece |  |  | SSYV4
34190139 | QDISC VL UW 76xR 6 A MEDIUM P | 10 | 10 | ST | Universal | VLIES QUICK CHANGE DISC | 9003170278133 | 9009010042483 | 21011318 | 31191501 | 68053000 | IT | S |  | 0.028 | 0.028 | kg | QDISCVL | VL |  | 40 | 76xR | $MAH1 x $MAZ7 | 76 x R | 76 |  |  | 34190139_MAIN.jpg | 34190139_FRONT.jpg | 34190139_BACK.jpg | 34190139_SIDE.jpg |  |  |  |  | TYROLIT unitised compact wheels QUICK-CHANGE 76xR UW6A MEDIUM PREMIUM universal | PREMIUM*** QUICK-CHANGE DISC unitised compact wheels | for universal use | The unitised wheels from TYROLIT are ideally suited to the machining of small surfaces and corners. The soft surface of the product does not alter the surface geometry of your workpiece in any way and always achieves the desired structure. Application areas are primarily the deburring, cleaning, fading, finishing and machining of welding seams. . | Compact wheels offer increased safety and especially cool grinding compared to other deburring tools. | For deburring, cleaning, fading, finishing and grinding welding seams on all materials |  |  | 2/3 C FINE for deburring and polishing | 2 A MEDIUM for deburring, polishing and for transitions | 6 C FINE / 6 A MEDIUM for deburring, rounding sharp edges and for transitions | 8 A MEDIUM / 8 A COARSE for deburring, rounding sharp edges and for transitions with increased abrasiveness |  | Compact deburring tools are perfect for grinding hard-to-reach places and edges | Cool grinding and low clogging of the wheel guarantee maximum lifetime | Soft wheel surface maintains the surface geometry of the workpiece |  |  | SSYV4
34190140 | QDISC VL UW 76xR 6 C FINE P | 10 | 10 | ST | Universal | VLIES QUICK CHANGE DISC | 9003170278720 | 9009010042490 | 21011318 | 31191501 | 68053000 | IT | S |  | 0.026 | 0.026 | kg | QDISCVL | VL |  | 50 | 76xR | $MAH1 x $MAZ7 | 76 x R | 76 |  |  | 34190140_MAIN.jpg | 34190140_FRONT.jpg | 34190140_BACK.jpg | 34190140_SIDE.jpg |  |  |  |  | TYROLIT unitised compact wheels QUICK-CHANGE 76xR UW6C FINE PREMIUM universal | PREMIUM*** QUICK-CHANGE DISC unitised compact wheels | for universal use | The unitised wheels from TYROLIT are ideally suited to the machining of small surfaces and corners. The soft surface of the product does not alter the surface geometry of your workpiece in any way and always achieves the desired structure. Application areas are primarily the deburring, cleaning, fading, finishing and machining of welding seams. . | Compact wheels offer increased safety and especially cool grinding compared to other deburring tools. | For deburring, cleaning, fading, finishing and grinding welding seams on all materials |  |  | 2/3 C FINE for deburring and polishing | 2 A MEDIUM for deburring, polishing and for transitions | 6 C FINE / 6 A MEDIUM for deburring, rounding sharp edges and for transitions | 8 A MEDIUM / 8 A COARSE for deburring, rounding sharp edges and for transitions with increased abrasiveness |  | Compact deburring tools are perfect for grinding hard-to-reach places and edges | Cool grinding and low clogging of the wheel guarantee maximum lifetime | Soft wheel surface maintains the surface geometry of the workpiece |  |  | SSYV4
34190142 | QDISC VL UW 76xR 8 A COARSE P | 10 | 10 | ST | Universal | VLIES QUICK CHANGE DISC | 9003170280556 | 9009010042513 | 21011318 | 31191501 | 68053000 | IT | S |  | 0.034 | 0.034 | kg | QDISCVL | VL |  | 20 | 76xR | $MAH1 x $MAZ7 | 76 x R | 76 |  |  | 34190142_MAIN.jpg | 34190142_FRONT.jpg | 34190142_BACK.jpg | 34190142_SIDE.jpg |  |  |  |  | TYROLIT unitised compact wheels QUICK-CHANGE 76xR UW8A ROUGH PREMIUM universal | PREMIUM*** QUICK-CHANGE DISC unitised compact wheels | for universal use | The unitised wheels from TYROLIT are ideally suited to the machining of small surfaces and corners. The soft surface of the product does not alter the surface geometry of your workpiece in any way and always achieves the desired structure. Application areas are primarily the deburring, cleaning, fading, finishing and machining of welding seams. . | Compact wheels offer increased safety and especially cool grinding compared to other deburring tools. | For deburring, cleaning, fading, finishing and grinding welding seams on all materials |  |  | 2/3 C FINE for deburring and polishing | 2 A MEDIUM for deburring, polishing and for transitions | 6 C FINE / 6 A MEDIUM for deburring, rounding sharp edges and for transitions | 8 A MEDIUM / 8 A COARSE for deburring, rounding sharp edges and for transitions with increased abrasiveness |  | Compact deburring tools are perfect for grinding hard-to-reach places and edges | Cool grinding and low clogging of the wheel guarantee maximum lifetime | Soft wheel surface maintains the surface geometry of the workpiece |  |  | SSYV4
34190209 | 1 VL UW 152x3x25,4 6 A MEDIUM P [16] | 16 | 16 | ST | Universal | 1 VLIES UNITIZED WHEEL | 9003170463072 | 9009010043121 | 21011318 | 31191501 | 68053000 | IT | S |  | 0.043 | 0.043 | kg | 1VL | VL |  | 40 | UW 6 A MEDIUM | D x T x H | 152 x 3 x 25,4 | 152 | 3 | 25.4 | 34190209_MAIN.jpg | 34190209_FRONT.jpg | 34190209_BACK.jpg | 34190209_SIDE.jpg | 34190209_ISOMETRIC.jpg |  |  |  | TYROLIT unitised compact wheels 152x3x25,4 mm UW6A MEDIUM PREMIUM universal | PREMIUM*** unitised compact wheels | for universal use | With unitised wheels from TYROLIT, especially difficult-to-reach places and corners can be reached on every workpiece. These flexible products do not alter the surface geometry of your workpiece in any way and always achieve the desired surface structure. The cool grinding, low clogging and regular surface results give them the edge over conventional tools. | Application areas are primarily the deburring, cleaning, fading, finishing and machining of welding seams. Material can be easily machined and structured using unitised wheels. | For removing rust, burrs and scratches as well as for fading, glazing, finishing and grinding welding seams |  |  | 2/3 C FINE for deburring and polishing | 2 A MEDIUM for deburring, polishing and for transitions | 6 C FINE / 6 A MEDIUM for deburring, rounding sharp edges and for transitions | 8 A COARSE for deburring, rounding sharp edges and for transitions with increased abrasiveness | Adjustable angle grinders for the best results | Ideally suited to hard-to-reach places thanks to their flexibility | Universal tool with maximum brush life | Cool grinding and low clogging of the wheel for the best surface results |  |  | SSYV6
34190210 | 1 VL UW 152x3x25,4 6 C FINE P [16] | 16 | 16 | ST | Universal | 1 VLIES UNITIZED WHEEL | 9003170466554 | 9009010043138 | 21011318 | 31191501 | 68053000 | IT | S |  | 0.043 | 0.043 | kg | 1VL | VL |  | 50 | UW 6 C FINE | D x T x H | 152 x 3 x 25,4 | 152 | 3 | 25.4 | 34190210_MAIN.jpg | 34190210_FRONT.jpg | 34190210_BACK.jpg | 34190210_SIDE.jpg | 34190210_ISOMETRIC.jpg |  |  |  | TYROLIT unitised compact wheels 152x3x25,4 mm UW6C FINE PREMIUM universal | PREMIUM*** unitised compact wheels | for universal use | With unitised wheels from TYROLIT, especially difficult-to-reach places and corners can be reached on every workpiece. These flexible products do not alter the surface geometry of your workpiece in any way and always achieve the desired surface structure. The cool grinding, low clogging and regular surface results give them the edge over conventional tools. | Application areas are primarily the deburring, cleaning, fading, finishing and machining of welding seams. Material can be easily machined and structured using unitised wheels. | For removing rust, burrs and scratches as well as for fading, glazing, finishing and grinding welding seams |  |  | 2/3 C FINE for deburring and polishing | 2 A MEDIUM for deburring, polishing and for transitions | 6 C FINE / 6 A MEDIUM for deburring, rounding sharp edges and for transitions | 8 A COARSE for deburring, rounding sharp edges and for transitions with increased abrasiveness | Adjustable angle grinders for the best results | Ideally suited to hard-to-reach places thanks to their flexibility | Universal tool with maximum brush life | Cool grinding and low clogging of the wheel for the best surface results |  |  | SSYV6
34190231 | 1 VL UW 152x3x25,4 8 A COARSE P [16] | 16 | 16 | ST | Universal | 1 VLIES UNITIZED WHEEL | 9003170466608 | 9009010043145 | 21011318 | 31191501 | 68053000 | IT | S |  | 0.056 | 0.056 | kg | 1VL | VL |  | 20 | UW 8 A COARSE | D x T x H | 152 x 3 x 25,4 | 152 | 3 | 25.4 | 34190231_MAIN.jpg | 34190231_FRONT.jpg | 34190231_BACK.jpg | 34190231_SIDE.jpg | 34190231_ISOMETRIC.jpg |  |  |  | TYROLIT unitised compact wheels 152x3x25,4 mm UW8A ROUGH PREMIUM universal | PREMIUM*** unitised compact wheels | for universal use | With unitised wheels from TYROLIT, especially difficult-to-reach places and corners can be reached on every workpiece. These flexible products do not alter the surface geometry of your workpiece in any way and always achieve the desired surface structure. The cool grinding, low clogging and regular surface results give them the edge over conventional tools. | Application areas are primarily the deburring, cleaning, fading, finishing and machining of welding seams. Material can be easily machined and structured using unitised wheels. | For removing rust, burrs and scratches as well as for fading, glazing, finishing and grinding welding seams |  |  | 2/3 C FINE for deburring and polishing | 2 A MEDIUM for deburring, polishing and for transitions | 6 C FINE / 6 A MEDIUM for deburring, rounding sharp edges and for transitions | 8 A COARSE for deburring, rounding sharp edges and for transitions with increased abrasiveness | Adjustable angle grinders for the best results | Ideally suited to hard-to-reach places thanks to their flexibility | Universal tool with maximum brush life | Cool grinding and low clogging of the wheel for the best surface results |  |  | SSYV6
34190233 | 1 VL UW 152x6x12,7 2 A MEDIUM P [8] | 8 | 8 | ST | Universal | 1 VLIES UNITIZED WHEEL | 9003170472319 | 9009010043152 | 21011318 | 31191501 | 68053000 | IT | S |  | 0.08 | 0.08 | kg | 1VL | VL |  | 40 | UW 2 A MEDIUM | D x T x H | 152 x 6 x 12,7 | 152 | 6 | 12.7 | 34190233_MAIN.jpg | 34190233_FRONT.jpg | 34190233_BACK.jpg | 34190233_SIDE.jpg |  |  |  |  | TYROLIT unitised compact wheels 152x6x12,7 mm 2A MEDIUM PREMIUM universal | PREMIUM*** unitised compact wheels | for universal use | The assortment of unitised wheels ranges from abrasive, rigid deburring tools to tools for a soft, perfect surface finish. These are used primarily in difficult-to-reach places and do not alter the surface geometry of the workpiece in any way. Application areas are primarily the deburring, cleaning, fading, finishing and machining of welding seams. | Compact wheels offer increased safety and especially cool grinding compared to other deburring tools. | For removing rust, burrs and scratches as well as for fading, glazing, finishing and grinding welding seams |  |  | 2/3 C FINE for deburring and polishing | 2 A MEDIUM for deburring, polishing and for transitions | 6 C FINE / 6 A MEDIUM for deburring, rounding sharp edges and for transitions | 8 A MEDIUM / 8 A COARSE for deburring, rounding sharp edges and for transitions with increased abrasiveness | Use on adjustable straight grinders | Cool grinding and low clogging of the wheel for very long lifetime | Compact wheels do not alter the surface geometry of the workpiece | Can be used in hard-to-reach places |  |  | SSYV6
34190233 | 1 VL UW 152x6x12,7 2 A MEDIUM P [8] | 8 | 8 | ST | Universal | 1 VLIES UNITIZED WHEEL | 9003170472319 | 9009010043152 | 21011318 | 31191501 | 68053000 | IT | S |  | 0.08 | 0.08 | kg | 1VL | VL |  | 40 | UW 2 A MEDIUM | D x T x H | 152 x 6 x 12,7 | 152 | 6 | 12.7 | 34190233_MAIN.jpg | 34190233_FRONT.jpg | 34190233_BACK.jpg | 34190233_SIDE.jpg | 34190233_ISOMETRIC.jpg |  |  |  | TYROLIT unitised compact wheels 152x6x12,7 mm 2A MEDIUM PREMIUM universal | PREMIUM*** unitised compact wheels | for universal use | The assortment of unitised wheels ranges from abrasive, rigid deburring tools to tools for a soft, perfect surface finish. The softer specification does not alter the surface geometry of the workpiece in any way. Application areas are primarily the deburring, cleaning, fading, finishing and machining of welding seams. | Its long lifetime gives it the edge over conventional tools. Material can be easily machined and structured using unitised wheels. | For removing rust, burrs and scratches as well as for fading, glazing and finishing and grinding welding seams |  |  | 2/3 C FINE for deburring and polishing | 2 A MEDIUM for deburring, polishing and for transitions | 6 C FINE / 6 A MEDIUM for deburring, rounding sharp edges and for transitions | 8 A COARSE for deburring, rounding sharp edges and for transitions with increased abrasiveness |  | Maximum lifetime thanks to low clogging of the wheel and cool grinding | Universal tool | Versatile |  |  | SSYV6
34190235 | 1 VL UW 152x6x12,7 2 C FINE P [8] | 8 | 8 | ST | Universal | 1 VLIES UNITIZED WHEEL | 9003170499279 | 9009010043169 | 21011318 | 31191501 | 68053000 | IT | S |  | 0.077 | 0.077 | kg | 1VL | VL |  | 50 | UW 2 C FINE | D x T x H | 152 x 6 x 12,7 | 152 | 6 | 12.7 | 34190235_MAIN.jpg | 34190235_FRONT.jpg | 34190235_BACK.jpg | 34190235_SIDE.jpg |  |  |  |  | TYROLIT unitised compact wheels 152x6x12,7 mm 2C FINE PREMIUM universal | PREMIUM*** unitised compact wheels | for universal use | The assortment of unitised wheels ranges from abrasive, rigid deburring tools to tools for a soft, perfect surface finish. These are used primarily in difficult-to-reach places and do not alter the surface geometry of the workpiece in any way. Application areas are primarily the deburring, cleaning, fading, finishing and machining of welding seams. | Compact wheels offer increased safety and especially cool grinding compared to other deburring tools. | For removing rust, burrs and scratches as well as for fading, glazing, finishing and grinding welding seams |  |  | 2/3 C FINE for deburring and polishing | 2 A MEDIUM for deburring, polishing and for transitions | 6 C FINE / 6 A MEDIUM for deburring, rounding sharp edges and for transitions | 8 A MEDIUM / 8 A COARSE for deburring, rounding sharp edges and for transitions with increased abrasiveness | Use on adjustable straight grinders | Cool grinding and low clogging of the wheel for very long lifetime | Compact wheels do not alter the surface geometry of the workpiece | Can be used in hard-to-reach places |  |  | SSYV6
34190235 | 1 VL UW 152x6x12,7 2 C FINE P [8] | 8 | 8 | ST | Universal | 1 VLIES UNITIZED WHEEL | 9003170499279 | 9009010043169 | 21011318 | 31191501 | 68053000 | IT | S |  | 0.077 | 0.077 | kg | 1VL | VL |  | 50 | UW 2 C FINE | D x T x H | 152 x 6 x 12,7 | 152 | 6 | 12.7 | 34190235_MAIN.jpg | 34190235_FRONT.jpg | 34190235_BACK.jpg | 34190235_SIDE.jpg | 34190235_ISOMETRIC.jpg |  |  |  | TYROLIT unitised compact wheels 152x6x12,7 mm 2C FINE PREMIUM universal | PREMIUM*** unitised compact wheels | for universal use | The assortment of unitised wheels ranges from abrasive, rigid deburring tools to tools for a soft, perfect surface finish. The softer specification does not alter the surface geometry of the workpiece in any way. Application areas are primarily the deburring, cleaning, fading, finishing and machining of welding seams. | Its long lifetime gives it the edge over conventional tools. Material can be easily machined and structured using unitised wheels. | For removing rust, burrs and scratches as well as for fading, glazing and finishing and grinding welding seams |  |  | 2/3 C FINE for deburring and polishing | 2 A MEDIUM for deburring, polishing and for transitions | 6 C FINE / 6 A MEDIUM for deburring, rounding sharp edges and for transitions | 8 A COARSE for deburring, rounding sharp edges and for transitions with increased abrasiveness |  | Maximum lifetime thanks to low clogging of the wheel and cool grinding | Universal tool | Versatile |  |  | SSYV6
34190236 | 1 VL UW 152x6x12,7 3 C FINE P [8] | 8 | 8 | ST | Universal | 1 VLIES UNITIZED WHEEL | 9003170503211 | 9009010043183 | 21011318 | 31191501 | 68053000 | IT | S |  | 0.081 | 0.081 | kg | 1VL | VL |  | 50 | UW 3 C FINE | D x T x H | 152 x 6 x 12,7 | 152 | 6 | 12.7 | 34190236_MAIN.jpg | 34190236_FRONT.jpg | 34190236_BACK.jpg | 34190236_SIDE.jpg |  |  |  |  | TYROLIT unitised compact wheels 152x6x12,7 mm 3C FINE PREMIUM universal | PREMIUM*** unitised compact wheels | for universal use | The assortment of unitised wheels ranges from abrasive, rigid deburring tools to tools for a soft, perfect surface finish. These are used primarily in difficult-to-reach places and do not alter the surface geometry of the workpiece in any way. Application areas are primarily the deburring, cleaning, fading, finishing and machining of welding seams. | Compact wheels offer increased safety and especially cool grinding compared to other deburring tools. | For removing rust, burrs and scratches as well as for fading, glazing, finishing and grinding welding seams |  |  | 2/3 C FINE for deburring and polishing | 2 A MEDIUM for deburring, polishing and for transitions | 6 C FINE / 6 A MEDIUM for deburring, rounding sharp edges and for transitions | 8 A MEDIUM / 8 A COARSE for deburring, rounding sharp edges and for transitions with increased abrasiveness | Use on adjustable straight grinders | Cool grinding and low clogging of the wheel for very long lifetime | Compact wheels do not alter the surface geometry of the workpiece | Can be used in hard-to-reach places |  |  | SSYV6
34190236 | 1 VL UW 152x6x12,7 3 C FINE P [8] | 8 | 8 | ST | Universal | 1 VLIES UNITIZED WHEEL | 9003170503211 | 9009010043183 | 21011318 | 31191501 | 68053000 | IT | S |  | 0.081 | 0.081 | kg | 1VL | VL |  | 50 | UW 3 C FINE | D x T x H | 152 x 6 x 12,7 | 152 | 6 | 12.7 | 34190236_MAIN.jpg | 34190236_FRONT.jpg | 34190236_BACK.jpg | 34190236_SIDE.jpg | 34190236_ISOMETRIC.jpg |  |  |  | TYROLIT unitised compact wheels 152x6x12,7 mm 3C FINE PREMIUM universal | PREMIUM*** unitised compact wheels | for universal use | The assortment of unitised wheels ranges from abrasive, rigid deburring tools to tools for a soft, perfect surface finish. The softer specification does not alter the surface geometry of the workpiece in any way. Application areas are primarily the deburring, cleaning, fading, finishing and machining of welding seams. | Its long lifetime gives it the edge over conventional tools. Material can be easily machined and structured using unitised wheels. | For removing rust, burrs and scratches as well as for fading, glazing and finishing and grinding welding seams |  |  | 2/3 C FINE for deburring and polishing | 2 A MEDIUM for deburring, polishing and for transitions | 6 C FINE / 6 A MEDIUM for deburring, rounding sharp edges and for transitions | 8 A COARSE for deburring, rounding sharp edges and for transitions with increased abrasiveness |  | Maximum lifetime thanks to low clogging of the wheel and cool grinding | Universal tool | Versatile |  |  | SSYV6
34190237 | 1 VL UW 152x6x12,7 6 A MEDIUM P [8] | 8 | 8 | ST | Universal | 1 VLIES UNITIZED WHEEL | 9003170503242 | 9009010043220 | 21011318 | 31191501 | 68053000 | IT | S |  | 0.08 | 0.08 | kg | 1VL | VL |  | 40 | UW 6 A MEDIUM | D x T x H | 152 x 6 x 12,7 | 152 | 6 | 12.7 | 34190237_MAIN.jpg | 34190237_FRONT.jpg | 34190237_BACK.jpg | 34190237_SIDE.jpg |  |  |  |  | TYROLIT unitised compact wheels 152x6x12,7 mm 6A MEDIUM PREMIUM universal | PREMIUM*** unitised compact wheels | for universal use | The assortment of unitised wheels ranges from abrasive, rigid deburring tools to tools for a soft, perfect surface finish. These are used primarily in difficult-to-reach places and do not alter the surface geometry of the workpiece in any way. Application areas are primarily the deburring, cleaning, fading, finishing and machining of welding seams. | Compact wheels offer increased safety and especially cool grinding compared to other deburring tools. | For removing rust, burrs and scratches as well as for fading, glazing, finishing and grinding welding seams |  |  | 2/3 C FINE for deburring and polishing | 2 A MEDIUM for deburring, polishing and for transitions | 6 C FINE / 6 A MEDIUM for deburring, rounding sharp edges and for transitions | 8 A MEDIUM / 8 A COARSE for deburring, rounding sharp edges and for transitions with increased abrasiveness | Use on adjustable straight grinders | Cool grinding and low clogging of the wheel for very long lifetime | Compact wheels do not alter the surface geometry of the workpiece | Can be used in hard-to-reach places |  |  | SSYV6
34190237 | 1 VL UW 152x6x12,7 6 A MEDIUM P [8] | 8 | 8 | ST | Universal | 1 VLIES UNITIZED WHEEL | 9003170503242 | 9009010043220 | 21011318 | 31191501 | 68053000 | IT | S |  | 0.08 | 0.08 | kg | 1VL | VL |  | 40 | UW 6 A MEDIUM | D x T x H | 152 x 6 x 12,7 | 152 | 6 | 12.7 | 34190237_MAIN.jpg | 34190237_FRONT.jpg | 34190237_BACK.jpg | 34190237_SIDE.jpg | 34190237_ISOMETRIC.jpg |  |  |  | TYROLIT unitised compact wheels 152x6x12,7 mm 6A MEDIUM PREMIUM universal | PREMIUM*** unitised compact wheels | for universal use | The assortment of unitised wheels ranges from abrasive, rigid deburring tools to tools for a soft, perfect surface finish. The softer specification does not alter the surface geometry of the workpiece in any way. Application areas are primarily the deburring, cleaning, fading, finishing and machining of welding seams. | Its long lifetime gives it the edge over conventional tools. Material can be easily machined and structured using unitised wheels. | For removing rust, burrs and scratches as well as for fading, glazing and finishing and grinding welding seams |  |  | 2/3 C FINE for deburring and polishing | 2 A MEDIUM for deburring, polishing and for transitions | 6 C FINE / 6 A MEDIUM for deburring, rounding sharp edges and for transitions | 8 A COARSE for deburring, rounding sharp edges and for transitions with increased abrasiveness |  | Maximum lifetime thanks to low clogging of the wheel and cool grinding | Universal tool | Versatile |  |  | SSYV6
34190238 | 1 VL UW 152x6x12,7 6 C FINE P [8] | 8 | 8 | ST | Universal | 1 VLIES UNITIZED WHEEL | 9003170505352 | 9009010043251 | 21011318 | 31191501 | 68053000 | IT | S |  | 0.08 | 0.08 | kg | 1VL | VL |  | 50 | UW 6 C FINE | D x T x H | 152 x 6 x 12,7 | 152 | 6 | 12.7 | 34190238_MAIN.jpg | 34190238_FRONT.jpg | 34190238_BACK.jpg | 34190238_SIDE.jpg |  |  |  |  | TYROLIT unitised compact wheels 152x6x12,7 mm 6C FINE PREMIUM universal | PREMIUM*** unitised compact wheels | for universal use | The assortment of unitised wheels ranges from abrasive, rigid deburring tools to tools for a soft, perfect surface finish. These are used primarily in difficult-to-reach places and do not alter the surface geometry of the workpiece in any way. Application areas are primarily the deburring, cleaning, fading, finishing and machining of welding seams. | Compact wheels offer increased safety and especially cool grinding compared to other deburring tools. | For removing rust, burrs and scratches as well as for fading, glazing, finishing and grinding welding seams |  |  | 2/3 C FINE for deburring and polishing | 2 A MEDIUM for deburring, polishing and for transitions | 6 C FINE / 6 A MEDIUM for deburring, rounding sharp edges and for transitions | 8 A MEDIUM / 8 A COARSE for deburring, rounding sharp edges and for transitions with increased abrasiveness | Use on adjustable straight grinders | Cool grinding and low clogging of the wheel for very long lifetime | Compact wheels do not alter the surface geometry of the workpiece | Can be used in hard-to-reach places |  |  | SSYV6
34190238 | 1 VL UW 152x6x12,7 6 C FINE P [8] | 8 | 8 | ST | Universal | 1 VLIES UNITIZED WHEEL | 9003170505352 | 9009010043251 | 21011318 | 31191501 | 68053000 | IT | S |  | 0.08 | 0.08 | kg | 1VL | VL |  | 50 | UW 6 C FINE | D x T x H | 152 x 6 x 12,7 | 152 | 6 | 12.7 | 34190238_MAIN.jpg | 34190238_FRONT.jpg | 34190238_BACK.jpg | 34190238_SIDE.jpg | 34190238_ISOMETRIC.jpg |  |  |  | TYROLIT unitised compact wheels 152x6x12,7 mm 6C FINE PREMIUM universal | PREMIUM*** unitised compact wheels | for universal use | The assortment of unitised wheels ranges from abrasive, rigid deburring tools to tools for a soft, perfect surface finish. The softer specification does not alter the surface geometry of the workpiece in any way. Application areas are primarily the deburring, cleaning, fading, finishing and machining of welding seams. | Its long lifetime gives it the edge over conventional tools. Material can be easily machined and structured using unitised wheels. | For removing rust, burrs and scratches as well as for fading, glazing and finishing and grinding welding seams |  |  | 2/3 C FINE for deburring and polishing | 2 A MEDIUM for deburring, polishing and for transitions | 6 C FINE / 6 A MEDIUM for deburring, rounding sharp edges and for transitions | 8 A COARSE for deburring, rounding sharp edges and for transitions with increased abrasiveness |  | Maximum lifetime thanks to low clogging of the wheel and cool grinding | Universal tool | Versatile |  |  | SSYV6
34190239 | 1 VL UW 152x6x12,7 8 A COARSE P [8] | 8 | 8 | ST | Universal | 1 VLIES UNITIZED WHEEL | 9003170520195 | 9009010043268 | 21011318 | 31191501 | 68053000 | IT | S |  | 0.102 | 0.102 | kg | 1VL | VL |  | 20 | UW 8 A COARSE | D x T x H | 152 x 6 x 12,7 | 152 | 6 | 12.7 | 34190239_MAIN.jpg | 34190239_FRONT.jpg | 34190239_BACK.jpg | 34190239_SIDE.jpg |  |  |  |  | TYROLIT unitised compact wheels 152x6x12,7 mm 8A ROUGH PREMIUM universal | PREMIUM*** unitised compact wheels | for universal use | The assortment of unitised wheels ranges from abrasive, rigid deburring tools to tools for a soft, perfect surface finish. These are used primarily in difficult-to-reach places and do not alter the surface geometry of the workpiece in any way. Application areas are primarily the deburring, cleaning, fading, finishing and machining of welding seams. | Compact wheels offer increased safety and especially cool grinding compared to other deburring tools. | For removing rust, burrs and scratches as well as for fading, glazing, finishing and grinding welding seams |  |  | 2/3 C FINE for deburring and polishing | 2 A MEDIUM for deburring, polishing and for transitions | 6 C FINE / 6 A MEDIUM for deburring, rounding sharp edges and for transitions | 8 A MEDIUM / 8 A COARSE for deburring, rounding sharp edges and for transitions with increased abrasiveness | Use on adjustable straight grinders | Cool grinding and low clogging of the wheel for very long lifetime | Compact wheels do not alter the surface geometry of the workpiece | Can be used in hard-to-reach places |  |  | SSYV6
34190239 | 1 VL UW 152x6x12,7 8 A COARSE P [8] | 8 | 8 | ST | Universal | 1 VLIES UNITIZED WHEEL | 9003170520195 | 9009010043268 | 21011318 | 31191501 | 68053000 | IT | S |  | 0.102 | 0.102 | kg | 1VL | VL |  | 20 | UW 8 A COARSE | D x T x H | 152 x 6 x 12,7 | 152 | 6 | 12.7 | 34190239_MAIN.jpg | 34190239_FRONT.jpg | 34190239_BACK.jpg | 34190239_SIDE.jpg | 34190239_ISOMETRIC.jpg |  |  |  | TYROLIT unitised compact wheels 152x6x12,7 mm 8A ROUGH PREMIUM universal | PREMIUM*** unitised compact wheels | for universal use | The assortment of unitised wheels ranges from abrasive, rigid deburring tools to tools for a soft, perfect surface finish. The softer specification does not alter the surface geometry of the workpiece in any way. Application areas are primarily the deburring, cleaning, fading, finishing and machining of welding seams. | Its long lifetime gives it the edge over conventional tools. Material can be easily machined and structured using unitised wheels. | For removing rust, burrs and scratches as well as for fading, glazing and finishing and grinding welding seams |  |  | 2/3 C FINE for deburring and polishing | 2 A MEDIUM for deburring, polishing and for transitions | 6 C FINE / 6 A MEDIUM for deburring, rounding sharp edges and for transitions | 8 A COARSE for deburring, rounding sharp edges and for transitions with increased abrasiveness |  | Maximum lifetime thanks to low clogging of the wheel and cool grinding | Universal tool | Versatile |  |  | SSYV6
34190274 | 1 VL UW 152x6x25,4 2 A MEDIUM P [8] | 8 | 8 | ST | Universal | 1 VLIES UNITIZED WHEEL | 9003170539104 | 9009010043275 | 21011318 | 31191501 | 68053000 | IT | S |  | 0.078 | 0.078 | kg | 1VL | VL |  | 40 | UW 2 A MEDIUM | D x T x H | 152 x 6 x 25,4 | 152 | 6 | 25.4 | 34190274_MAIN.jpg | 34190274_FRONT.jpg | 34190274_BACK.jpg | 34190274_SIDE.jpg | 34190274_ISOMETRIC.jpg |  |  |  | TYROLIT unitised compact wheels 152x6x25,4 mm UW2A MEDIUM PREMIUM universal | PREMIUM*** unitised compact wheels | for universal use | With unitised wheels from TYROLIT, especially difficult-to-reach places and corners can be reached on every workpiece. These flexible products do not alter the surface geometry of your workpiece in any way and always achieve the desired surface structure. The cool grinding, low clogging and regular surface results give them the edge over conventional tools. | Application areas are primarily the deburring, cleaning, fading, finishing and machining of welding seams. Material can be easily machined and structured using unitised wheels. | For removing rust, burrs and scratches as well as for fading, glazing, finishing and grinding welding seams |  |  | 2/3 C FINE for deburring and polishing | 2 A MEDIUM for deburring, polishing and for transitions | 6 C FINE / 6 A MEDIUM for deburring, rounding sharp edges and for transitions | 8 A COARSE for deburring, rounding sharp edges and for transitions with increased abrasiveness | Adjustable angle grinders for the best results | Ideally suited to hard-to-reach places thanks to their flexibility | Universal tool with maximum brush life | Cool grinding and low clogging of the wheel for the best surface results |  |  | SSYV6
34190275 | 1 VL UW 152x6x25,4 2 C FINE P [8] | 8 | 8 | ST | Universal | 1 VLIES UNITIZED WHEEL | 9003170539210 | 9009010043282 | 21011318 | 31191501 | 68053000 | IT | S |  | 0.076 | 0.076 | kg | 1VL | VL |  | 50 | UW 2 C FINE | D x T x H | 152 x 6 x 25,4 | 152 | 6 | 25.4 | 34190275_MAIN.jpg | 34190275_FRONT.jpg | 34190275_BACK.jpg | 34190275_SIDE.jpg | 34190275_ISOMETRIC.jpg |  |  |  | TYROLIT unitised compact wheels 152x6x25,4 mm UW2C FINE PREMIUM universal | PREMIUM*** unitised compact wheels | for universal use | With unitised wheels from TYROLIT, especially difficult-to-reach places and corners can be reached on every workpiece. These flexible products do not alter the surface geometry of your workpiece in any way and always achieve the desired surface structure. The cool grinding, low clogging and regular surface results give them the edge over conventional tools. | Application areas are primarily the deburring, cleaning, fading, finishing and machining of welding seams. Material can be easily machined and structured using unitised wheels. | For removing rust, burrs and scratches as well as for fading, glazing, finishing and grinding welding seams |  |  | 2/3 C FINE for deburring and polishing | 2 A MEDIUM for deburring, polishing and for transitions | 6 C FINE / 6 A MEDIUM for deburring, rounding sharp edges and for transitions | 8 A COARSE for deburring, rounding sharp edges and for transitions with increased abrasiveness | Adjustable angle grinders for the best results | Ideally suited to hard-to-reach places thanks to their flexibility | Universal tool with maximum brush life | Cool grinding and low clogging of the wheel for the best surface results |  |  | SSYV6
34190276 | 1 VL UW 152x6x25,4 3 C FINE P [8] | 8 | 8 | ST | Universal | 1 VLIES UNITIZED WHEEL | 9003170539852 | 9009010043336 | 21011318 | 31191501 | 68053000 | IT | S |  | 0.087 | 0.087 | kg | 1VL | VL |  | 50 | UW 3 C FINE | D x T x H | 152 x 6 x 25,4 | 152 | 6 | 25.4 | 34190276_MAIN.jpg | 34190276_FRONT.jpg | 34190276_BACK.jpg | 34190276_SIDE.jpg | 34190276_ISOMETRIC.jpg |  |  |  | TYROLIT unitised compact wheels 152x6x25,4 mm UW3C FINE PREMIUM universal | PREMIUM*** unitised compact wheels | for universal use | With unitised wheels from TYROLIT, especially difficult-to-reach places and corners can be reached on every workpiece. These flexible products do not alter the surface geometry of your workpiece in any way and always achieve the desired surface structure. The cool grinding, low clogging and regular surface results give them the edge over conventional tools. | Application areas are primarily the deburring, cleaning, fading, finishing and machining of welding seams. Material can be easily machined and structured using unitised wheels. | For removing rust, burrs and scratches as well as for fading, glazing, finishing and grinding welding seams |  |  | 2/3 C FINE for deburring and polishing | 2 A MEDIUM for deburring, polishing and for transitions | 6 C FINE / 6 A MEDIUM for deburring, rounding sharp edges and for transitions | 8 A COARSE for deburring, rounding sharp edges and for transitions with increased abrasiveness | Adjustable angle grinders for the best results | Ideally suited to hard-to-reach places thanks to their flexibility | Universal tool with maximum brush life | Cool grinding and low clogging of the wheel for the best surface results |  |  | SSYV6
34190277 | 1 VL UW 152x6x25,4 6 A MEDIUM P [8] | 8 | 8 | ST | Universal | 1 VLIES UNITIZED WHEEL | 9003170540117 | 9009010043343 | 21011318 | 31191501 | 68053000 | IT | S |  | 0.091 | 0.091 | kg | 1VL | VL |  | 40 | UW 6 A MEDIUM | D x T x H | 152 x 6 x 25,4 | 152 | 6 | 25.4 | 34190277_MAIN.jpg | 34190277_FRONT.jpg | 34190277_BACK.jpg | 34190277_SIDE.jpg | 34190277_ISOMETRIC.jpg |  |  |  | TYROLIT unitised compact wheels 152x6x25,4 mm UW6A MEDIUM PREMIUM universal | PREMIUM*** unitised compact wheels | for universal use | With unitised wheels from TYROLIT, especially difficult-to-reach places and corners can be reached on every workpiece. These flexible products do not alter the surface geometry of your workpiece in any way and always achieve the desired surface structure. The cool grinding, low clogging and regular surface results give them the edge over conventional tools. | Application areas are primarily the deburring, cleaning, fading, finishing and machining of welding seams. Material can be easily machined and structured using unitised wheels. | For removing rust, burrs and scratches as well as for fading, glazing, finishing and grinding welding seams |  |  | 2/3 C FINE for deburring and polishing | 2 A MEDIUM for deburring, polishing and for transitions | 6 C FINE / 6 A MEDIUM for deburring, rounding sharp edges and for transitions | 8 A COARSE for deburring, rounding sharp edges and for transitions with increased abrasiveness | Adjustable angle grinders for the best results | Ideally suited to hard-to-reach places thanks to their flexibility | Universal tool with maximum brush life | Cool grinding and low clogging of the wheel for the best surface results |  |  | SSYV6