34190279 | 1 VL UW 152x6x25,4 8 A COARSE P [8] | 8 | 8 | ST | Universal | 1 VLIES UNITIZED WHEEL | 9003170540148 | 9009010043367 | 21011318 | 31191501 | 68053000 | IT | S |  | 0.104 | 0.104 | kg | 1VL | VL |  | 20 | UW 8 A COARSE | D x T x H | 152 x 6 x 25,4 | 152 | 6 | 25.4 | 34190279_MAIN.jpg | 34190279_FRONT.jpg | 34190279_BACK.jpg | 34190279_SIDE.jpg | 34190279_ISOMETRIC.jpg |  |  |  | TYROLIT unitised compact wheels 152x6x25,4 mm UW8A ROUGH PREMIUM universal | PREMIUM*** unitised compact wheels | for universal use | With unitised wheels from TYROLIT, especially difficult-to-reach places and corners can be reached on every workpiece. These flexible products do not alter the surface geometry of your workpiece in any way and always achieve the desired surface structure. The cool grinding, low clogging and regular surface results give them the edge over conventional tools. | Application areas are primarily the deburring, cleaning, fading, finishing and machining of welding seams. Material can be easily machined and structured using unitised wheels. | For removing rust, burrs and scratches as well as for fading, glazing, finishing and grinding welding seams |  |  | 2/3 C FINE for deburring and polishing | 2 A MEDIUM for deburring, polishing and for transitions | 6 C FINE / 6 A MEDIUM for deburring, rounding sharp edges and for transitions | 8 A COARSE for deburring, rounding sharp edges and for transitions with increased abrasiveness | Adjustable angle grinders for the best results | Ideally suited to hard-to-reach places thanks to their flexibility | Universal tool with maximum brush life | Cool grinding and low clogging of the wheel for the best surface results |  |  | SSYV6
34190280 | 1 VL UW 152x13x12,7 2 A MEDIUM P [4] | 4 | 4 | ST | Universal | 1 VLIES UNITIZED WHEEL | 9003170540186 | 9009010043374 | 21011318 | 31191501 | 68053000 | IT | S |  | 0.16 | 0.16 | kg | 1VL | VL |  | 40 | UW 2 A MEDIUM | D x T x H | 152 x 13 x 12,7 | 152 | 13 | 12.7 | 34190280_MAIN.jpg | 34190280_FRONT.jpg | 34190280_BACK.jpg | 34190280_SIDE.jpg |  |  |  |  | TYROLIT unitised compact wheels 152x13x12,7 mm 2A MEDIUM PREMIUM universal | PREMIUM*** unitised compact wheels | for universal use | The assortment of unitised wheels ranges from abrasive, rigid deburring tools to tools for a soft, perfect surface finish. These are used primarily in difficult-to-reach places and do not alter the surface geometry of the workpiece in any way. Application areas are primarily the deburring, cleaning, fading, finishing and machining of welding seams. | Compact wheels offer increased safety and especially cool grinding compared to other deburring tools. | For removing rust, burrs and scratches as well as for fading, glazing, finishing and grinding welding seams |  |  | 2/3 C FINE for deburring and polishing | 2 A MEDIUM for deburring, polishing and for transitions | 6 C FINE / 6 A MEDIUM for deburring, rounding sharp edges and for transitions | 8 A MEDIUM / 8 A COARSE for deburring, rounding sharp edges and for transitions with increased abrasiveness | Use on adjustable straight grinders | Cool grinding and low clogging of the wheel for very long lifetime | Compact wheels do not alter the surface geometry of the workpiece | Can be used in hard-to-reach places |  |  | SSYV6
34190280 | 1 VL UW 152x13x12,7 2 A MEDIUM P [4] | 4 | 4 | ST | Universal | 1 VLIES UNITIZED WHEEL | 9003170540186 | 9009010043374 | 21011318 | 31191501 | 68053000 | IT | S |  | 0.16 | 0.16 | kg | 1VL | VL |  | 40 | UW 2 A MEDIUM | D x T x H | 152 x 13 x 12,7 | 152 | 13 | 12.7 | 34190280_MAIN.jpg | 34190280_FRONT.jpg | 34190280_BACK.jpg | 34190280_SIDE.jpg | 34190280_ISOMETRIC.jpg |  |  |  | TYROLIT unitised compact wheels 152x13x12,7 mm 2A MEDIUM PREMIUM universal | PREMIUM*** unitised compact wheels | for universal use | The assortment of unitised wheels ranges from abrasive, rigid deburring tools to tools for a soft, perfect surface finish. The softer specification does not alter the surface geometry of the workpiece in any way. Application areas are primarily the deburring, cleaning, fading, finishing and machining of welding seams. | Its long lifetime gives it the edge over conventional tools. Material can be easily machined and structured using unitised wheels. | For removing rust, burrs and scratches as well as for fading, glazing and finishing and grinding welding seams |  |  | 2/3 C FINE for deburring and polishing | 2 A MEDIUM for deburring, polishing and for transitions | 6 C FINE / 6 A MEDIUM for deburring, rounding sharp edges and for transitions | 8 A COARSE for deburring, rounding sharp edges and for transitions with increased abrasiveness |  | Maximum lifetime thanks to low clogging of the wheel and cool grinding | Universal tool | Versatile |  |  | SSYV6
34190291 | 1 VL UW 152x13x12,7 2 C FINE P [4] | 4 | 4 | ST | Universal | 1 VLIES UNITIZED WHEEL | 9003170543118 | 9009010043404 | 21011318 | 31191501 | 68053000 | IT | S |  | 0.135 | 0.135 | kg | 1VL | VL |  | 50 | UW 2 C FINE | D x T x H | 152 x 13 x 12,7 | 152 | 13 | 12.7 | 34190291_MAIN.jpg | 34190291_FRONT.jpg | 34190291_BACK.jpg | 34190291_SIDE.jpg |  |  |  |  | TYROLIT unitised compact wheels 152x13x12,7 mm 2C FINE PREMIUM universal | PREMIUM*** unitised compact wheels | for universal use | The assortment of unitised wheels ranges from abrasive, rigid deburring tools to tools for a soft, perfect surface finish. These are used primarily in difficult-to-reach places and do not alter the surface geometry of the workpiece in any way. Application areas are primarily the deburring, cleaning, fading, finishing and machining of welding seams. | Compact wheels offer increased safety and especially cool grinding compared to other deburring tools. | For removing rust, burrs and scratches as well as for fading, glazing, finishing and grinding welding seams |  |  | 2/3 C FINE for deburring and polishing | 2 A MEDIUM for deburring, polishing and for transitions | 6 C FINE / 6 A MEDIUM for deburring, rounding sharp edges and for transitions | 8 A MEDIUM / 8 A COARSE for deburring, rounding sharp edges and for transitions with increased abrasiveness | Use on adjustable straight grinders | Cool grinding and low clogging of the wheel for very long lifetime | Compact wheels do not alter the surface geometry of the workpiece | Can be used in hard-to-reach places |  |  | SSYV6
34190291 | 1 VL UW 152x13x12,7 2 C FINE P [4] | 4 | 4 | ST | Universal | 1 VLIES UNITIZED WHEEL | 9003170543118 | 9009010043404 | 21011318 | 31191501 | 68053000 | IT | S |  | 0.135 | 0.135 | kg | 1VL | VL |  | 50 | UW 2 C FINE | D x T x H | 152 x 13 x 12,7 | 152 | 13 | 12.7 | 34190291_MAIN.jpg | 34190291_FRONT.jpg | 34190291_BACK.jpg | 34190291_SIDE.jpg | 34190291_ISOMETRIC.jpg |  |  |  | TYROLIT unitised compact wheels 152x13x12,7 mm 2C FINE PREMIUM universal | PREMIUM*** unitised compact wheels | for universal use | The assortment of unitised wheels ranges from abrasive, rigid deburring tools to tools for a soft, perfect surface finish. The softer specification does not alter the surface geometry of the workpiece in any way. Application areas are primarily the deburring, cleaning, fading, finishing and machining of welding seams. | Its long lifetime gives it the edge over conventional tools. Material can be easily machined and structured using unitised wheels. | For removing rust, burrs and scratches as well as for fading, glazing and finishing and grinding welding seams |  |  | 2/3 C FINE for deburring and polishing | 2 A MEDIUM for deburring, polishing and for transitions | 6 C FINE / 6 A MEDIUM for deburring, rounding sharp edges and for transitions | 8 A COARSE for deburring, rounding sharp edges and for transitions with increased abrasiveness |  | Maximum lifetime thanks to low clogging of the wheel and cool grinding | Universal tool | Versatile |  |  | SSYV6
34190293 | 1 VL UW 152x13x12,7 6 A MEDIUM P [4] | 4 | 4 | ST | Universal | 1 VLIES UNITIZED WHEEL | 9003170554589 | 9009010043442 | 21011318 | 31191501 | 68053000 | IT | S |  | 0.16 | 0.16 | kg | 1VL | VL |  | 40 | UW 6 A MEDIUM | D x T x H | 152 x 13 x 12,7 | 152 | 13 | 12.7 | 34190293_MAIN.jpg | 34190293_FRONT.jpg | 34190293_BACK.jpg | 34190293_SIDE.jpg |  |  |  |  | TYROLIT unitised compact wheels 152x13x12,7 mm 6A MEDIUM PREMIUM universal | PREMIUM*** unitised compact wheels | for universal use | The assortment of unitised wheels ranges from abrasive, rigid deburring tools to tools for a soft, perfect surface finish. These are used primarily in difficult-to-reach places and do not alter the surface geometry of the workpiece in any way. Application areas are primarily the deburring, cleaning, fading, finishing and machining of welding seams. | Compact wheels offer increased safety and especially cool grinding compared to other deburring tools. | For removing rust, burrs and scratches as well as for fading, glazing, finishing and grinding welding seams |  |  | 2/3 C FINE for deburring and polishing | 2 A MEDIUM for deburring, polishing and for transitions | 6 C FINE / 6 A MEDIUM for deburring, rounding sharp edges and for transitions | 8 A MEDIUM / 8 A COARSE for deburring, rounding sharp edges and for transitions with increased abrasiveness | Use on adjustable straight grinders | Cool grinding and low clogging of the wheel for very long lifetime | Compact wheels do not alter the surface geometry of the workpiece | Can be used in hard-to-reach places |  |  | SSYV6
34190293 | 1 VL UW 152x13x12,7 6 A MEDIUM P [4] | 4 | 4 | ST | Universal | 1 VLIES UNITIZED WHEEL | 9003170554589 | 9009010043442 | 21011318 | 31191501 | 68053000 | IT | S |  | 0.16 | 0.16 | kg | 1VL | VL |  | 40 | UW 6 A MEDIUM | D x T x H | 152 x 13 x 12,7 | 152 | 13 | 12.7 | 34190293_MAIN.jpg | 34190293_FRONT.jpg | 34190293_BACK.jpg | 34190293_SIDE.jpg | 34190293_ISOMETRIC.jpg |  |  |  | TYROLIT unitised compact wheels 152x13x12,7 mm 6A MEDIUM PREMIUM universal | PREMIUM*** unitised compact wheels | for universal use | The assortment of unitised wheels ranges from abrasive, rigid deburring tools to tools for a soft, perfect surface finish. The softer specification does not alter the surface geometry of the workpiece in any way. Application areas are primarily the deburring, cleaning, fading, finishing and machining of welding seams. | Its long lifetime gives it the edge over conventional tools. Material can be easily machined and structured using unitised wheels. | For removing rust, burrs and scratches as well as for fading, glazing and finishing and grinding welding seams |  |  | 2/3 C FINE for deburring and polishing | 2 A MEDIUM for deburring, polishing and for transitions | 6 C FINE / 6 A MEDIUM for deburring, rounding sharp edges and for transitions | 8 A COARSE for deburring, rounding sharp edges and for transitions with increased abrasiveness |  | Maximum lifetime thanks to low clogging of the wheel and cool grinding | Universal tool | Versatile |  |  | SSYV6
34190294 | 1 VL UW 152x13x12,7 6 C FINE P [4] | 4 | 4 | ST | Universal | 1 VLIES UNITIZED WHEEL | 9003170554633 | 9009010043466 | 21011318 | 31191501 | 68053000 | IT | S |  | 0.16 | 0.16 | kg | 1VL | VL |  | 50 | UW 6 C FINE | D x T x H | 152 x 13 x 12,7 | 152 | 13 | 12.7 | 34190294_MAIN.jpg | 34190294_FRONT.jpg | 34190294_BACK.jpg | 34190294_SIDE.jpg |  |  |  |  | TYROLIT unitised compact wheels 152x13x12,7 mm 6C FINE PREMIUM universal | PREMIUM*** unitised compact wheels | for universal use | The assortment of unitised wheels ranges from abrasive, rigid deburring tools to tools for a soft, perfect surface finish. These are used primarily in difficult-to-reach places and do not alter the surface geometry of the workpiece in any way. Application areas are primarily the deburring, cleaning, fading, finishing and machining of welding seams. | Compact wheels offer increased safety and especially cool grinding compared to other deburring tools. | For removing rust, burrs and scratches as well as for fading, glazing, finishing and grinding welding seams |  |  | 2/3 C FINE for deburring and polishing | 2 A MEDIUM for deburring, polishing and for transitions | 6 C FINE / 6 A MEDIUM for deburring, rounding sharp edges and for transitions | 8 A MEDIUM / 8 A COARSE for deburring, rounding sharp edges and for transitions with increased abrasiveness | Use on adjustable straight grinders | Cool grinding and low clogging of the wheel for very long lifetime | Compact wheels do not alter the surface geometry of the workpiece | Can be used in hard-to-reach places |  |  | SSYV6
34190294 | 1 VL UW 152x13x12,7 6 C FINE P [4] | 4 | 4 | ST | Universal | 1 VLIES UNITIZED WHEEL | 9003170554633 | 9009010043466 | 21011318 | 31191501 | 68053000 | IT | S |  | 0.16 | 0.16 | kg | 1VL | VL |  | 50 | UW 6 C FINE | D x T x H | 152 x 13 x 12,7 | 152 | 13 | 12.7 | 34190294_MAIN.jpg | 34190294_FRONT.jpg | 34190294_BACK.jpg | 34190294_SIDE.jpg | 34190294_ISOMETRIC.jpg |  |  |  | TYROLIT unitised compact wheels 152x13x12,7 mm 6C FINE PREMIUM universal | PREMIUM*** unitised compact wheels | for universal use | The assortment of unitised wheels ranges from abrasive, rigid deburring tools to tools for a soft, perfect surface finish. The softer specification does not alter the surface geometry of the workpiece in any way. Application areas are primarily the deburring, cleaning, fading, finishing and machining of welding seams. | Its long lifetime gives it the edge over conventional tools. Material can be easily machined and structured using unitised wheels. | For removing rust, burrs and scratches as well as for fading, glazing and finishing and grinding welding seams |  |  | 2/3 C FINE for deburring and polishing | 2 A MEDIUM for deburring, polishing and for transitions | 6 C FINE / 6 A MEDIUM for deburring, rounding sharp edges and for transitions | 8 A COARSE for deburring, rounding sharp edges and for transitions with increased abrasiveness |  | Maximum lifetime thanks to low clogging of the wheel and cool grinding | Universal tool | Versatile |  |  | SSYV6
34190297 | 1 VL UW 152x25x12,7 2 A MEDIUM P [2] | 2 | 2 | ST | Universal | 1 VLIES UNITIZED WHEEL | 9003170561754 | 9009010043497 | 21011318 | 31191501 | 68053000 | IT | S |  | 0.32 | 0.32 | kg | 1VL | VL |  | 40 | UW 2 A MEDIUM | D x T x H | 152 x 25 x 12,7 | 152 | 25 | 12.7 | 34190297_MAIN.jpg | 34190297_FRONT.jpg | 34190297_BACK.jpg | 34190297_SIDE.jpg |  |  |  |  | TYROLIT unitised compact wheels 152x25x12,7 mm 2A MEDIUM PREMIUM universal | PREMIUM*** unitised compact wheels | for universal use | The assortment of unitised wheels ranges from abrasive, rigid deburring tools to tools for a soft, perfect surface finish. These are used primarily in difficult-to-reach places and do not alter the surface geometry of the workpiece in any way. Application areas are primarily the deburring, cleaning, fading, finishing and machining of welding seams. | Compact wheels offer increased safety and especially cool grinding compared to other deburring tools. | For removing rust, burrs and scratches as well as for fading, glazing, finishing and grinding welding seams |  |  | 2/3 C FINE for deburring and polishing | 2 A MEDIUM for deburring, polishing and for transitions | 6 C FINE / 6 A MEDIUM for deburring, rounding sharp edges and for transitions | 8 A MEDIUM / 8 A COARSE for deburring, rounding sharp edges and for transitions with increased abrasiveness | Use on adjustable straight grinders | Cool grinding and low clogging of the wheel for very long lifetime | Compact wheels do not alter the surface geometry of the workpiece | Can be used in hard-to-reach places |  |  | SSYV6
34190297 | 1 VL UW 152x25x12,7 2 A MEDIUM P [2] | 2 | 2 | ST | Universal | 1 VLIES UNITIZED WHEEL | 9003170561754 | 9009010043497 | 21011318 | 31191501 | 68053000 | IT | S |  | 0.32 | 0.32 | kg | 1VL | VL |  | 40 | UW 2 A MEDIUM | D x T x H | 152 x 25 x 12,7 | 152 | 25 | 12.7 | 34190297_MAIN.jpg | 34190297_FRONT.jpg | 34190297_BACK.jpg | 34190297_SIDE.jpg | 34190297_ISOMETRIC.jpg |  |  |  | TYROLIT unitised compact wheels 152x25x12,7 mm 2A MEDIUM PREMIUM universal | PREMIUM*** unitised compact wheels | for universal use | The assortment of unitised wheels ranges from abrasive, rigid deburring tools to tools for a soft, perfect surface finish. The softer specification does not alter the surface geometry of the workpiece in any way. Application areas are primarily the deburring, cleaning, fading, finishing and machining of welding seams. | Its long lifetime gives it the edge over conventional tools. Material can be easily machined and structured using unitised wheels. | For removing rust, burrs and scratches as well as for fading, glazing and finishing and grinding welding seams |  |  | 2/3 C FINE for deburring and polishing | 2 A MEDIUM for deburring, polishing and for transitions | 6 C FINE / 6 A MEDIUM for deburring, rounding sharp edges and for transitions | 8 A COARSE for deburring, rounding sharp edges and for transitions with increased abrasiveness |  | Maximum lifetime thanks to low clogging of the wheel and cool grinding | Universal tool | Versatile |  |  | SSYV6
34190299 | 1 VL UW 152x25x12,7 3 C FINE P [2] | 2 | 2 | ST | Universal | 1 VLIES UNITIZED WHEEL | 9003170561792 | 9009010043527 | 21011318 | 31191501 | 68053000 | IT | S |  | 0.32 | 0.32 | kg | 1VL | VL |  | 50 | UW 3 C FINE | D x T x H | 152 x 25 x 12,7 | 152 | 25 | 12.7 | 34190299_MAIN.jpg | 34190299_FRONT.jpg | 34190299_BACK.jpg | 34190299_SIDE.jpg |  |  |  |  | TYROLIT unitised compact wheels 152x25x12,7 mm 3C FINE PREMIUM universal | PREMIUM*** unitised compact wheels | for universal use | The assortment of unitised wheels ranges from abrasive, rigid deburring tools to tools for a soft, perfect surface finish. These are used primarily in difficult-to-reach places and do not alter the surface geometry of the workpiece in any way. Application areas are primarily the deburring, cleaning, fading, finishing and machining of welding seams. | Compact wheels offer increased safety and especially cool grinding compared to other deburring tools. | For removing rust, burrs and scratches as well as for fading, glazing, finishing and grinding welding seams |  |  | 2/3 C FINE for deburring and polishing | 2 A MEDIUM for deburring, polishing and for transitions | 6 C FINE / 6 A MEDIUM for deburring, rounding sharp edges and for transitions | 8 A MEDIUM / 8 A COARSE for deburring, rounding sharp edges and for transitions with increased abrasiveness | Use on adjustable straight grinders | Cool grinding and low clogging of the wheel for very long lifetime | Compact wheels do not alter the surface geometry of the workpiece | Can be used in hard-to-reach places |  |  | SSYV6
34190299 | 1 VL UW 152x25x12,7 3 C FINE P [2] | 2 | 2 | ST | Universal | 1 VLIES UNITIZED WHEEL | 9003170561792 | 9009010043527 | 21011318 | 31191501 | 68053000 | IT | S |  | 0.32 | 0.32 | kg | 1VL | VL |  | 50 | UW 3 C FINE | D x T x H | 152 x 25 x 12,7 | 152 | 25 | 12.7 | 34190299_MAIN.jpg | 34190299_FRONT.jpg | 34190299_BACK.jpg | 34190299_SIDE.jpg | 34190299_ISOMETRIC.jpg |  |  |  | TYROLIT unitised compact wheels 152x25x12,7 mm 3C FINE PREMIUM universal | PREMIUM*** unitised compact wheels | for universal use | The assortment of unitised wheels ranges from abrasive, rigid deburring tools to tools for a soft, perfect surface finish. The softer specification does not alter the surface geometry of the workpiece in any way. Application areas are primarily the deburring, cleaning, fading, finishing and machining of welding seams. | Its long lifetime gives it the edge over conventional tools. Material can be easily machined and structured using unitised wheels. | For removing rust, burrs and scratches as well as for fading, glazing and finishing and grinding welding seams |  |  | 2/3 C FINE for deburring and polishing | 2 A MEDIUM for deburring, polishing and for transitions | 6 C FINE / 6 A MEDIUM for deburring, rounding sharp edges and for transitions | 8 A COARSE for deburring, rounding sharp edges and for transitions with increased abrasiveness |  | Maximum lifetime thanks to low clogging of the wheel and cool grinding | Universal tool | Versatile |  |  | SSYV6
34190301 | 1 VL UW 152x25x12,7 6 A MEDIUM P [2] | 2 | 2 | ST | Universal | 1 VLIES UNITIZED WHEEL | 9003170561822 | 9009010043558 | 21011318 | 31191501 | 68053000 | IT | S |  | 0.32 | 0.32 | kg | 1VL | VL |  | 40 | UW 6 A MEDIUM | D x T x H | 152 x 25 x 12,7 | 152 | 25 | 12.7 | 34190301_MAIN.jpg | 34190301_FRONT.jpg | 34190301_BACK.jpg | 34190301_SIDE.jpg |  |  |  |  | TYROLIT unitised compact wheels 152x25x12,7 mm 6A MEDIUM PREMIUM universal | PREMIUM*** unitised compact wheels | for universal use | The assortment of unitised wheels ranges from abrasive, rigid deburring tools to tools for a soft, perfect surface finish. These are used primarily in difficult-to-reach places and do not alter the surface geometry of the workpiece in any way. Application areas are primarily the deburring, cleaning, fading, finishing and machining of welding seams. | Compact wheels offer increased safety and especially cool grinding compared to other deburring tools. | For removing rust, burrs and scratches as well as for fading, glazing, finishing and grinding welding seams |  |  | 2/3 C FINE for deburring and polishing | 2 A MEDIUM for deburring, polishing and for transitions | 6 C FINE / 6 A MEDIUM for deburring, rounding sharp edges and for transitions | 8 A MEDIUM / 8 A COARSE for deburring, rounding sharp edges and for transitions with increased abrasiveness | Use on adjustable straight grinders | Cool grinding and low clogging of the wheel for very long lifetime | Compact wheels do not alter the surface geometry of the workpiece | Can be used in hard-to-reach places |  |  | SSYV6
34190301 | 1 VL UW 152x25x12,7 6 A MEDIUM P [2] | 2 | 2 | ST | Universal | 1 VLIES UNITIZED WHEEL | 9003170561822 | 9009010043558 | 21011318 | 31191501 | 68053000 | IT | S |  | 0.32 | 0.32 | kg | 1VL | VL |  | 40 | UW 6 A MEDIUM | D x T x H | 152 x 25 x 12,7 | 152 | 25 | 12.7 | 34190301_MAIN.jpg | 34190301_FRONT.jpg | 34190301_BACK.jpg | 34190301_SIDE.jpg | 34190301_ISOMETRIC.jpg |  |  |  | TYROLIT unitised compact wheels 152x25x12,7 mm 6A MEDIUM PREMIUM universal | PREMIUM*** unitised compact wheels | for universal use | The assortment of unitised wheels ranges from abrasive, rigid deburring tools to tools for a soft, perfect surface finish. The softer specification does not alter the surface geometry of the workpiece in any way. Application areas are primarily the deburring, cleaning, fading, finishing and machining of welding seams. | Its long lifetime gives it the edge over conventional tools. Material can be easily machined and structured using unitised wheels. | For removing rust, burrs and scratches as well as for fading, glazing and finishing and grinding welding seams |  |  | 2/3 C FINE for deburring and polishing | 2 A MEDIUM for deburring, polishing and for transitions | 6 C FINE / 6 A MEDIUM for deburring, rounding sharp edges and for transitions | 8 A COARSE for deburring, rounding sharp edges and for transitions with increased abrasiveness |  | Maximum lifetime thanks to low clogging of the wheel and cool grinding | Universal tool | Versatile |  |  | SSYV6
34190302 | 1 VL UW 152x25x12,7 6 C FINE P [2] | 2 | 2 | ST | Universal | 1 VLIES UNITIZED WHEEL | 9003170563635 | 9009010043565 | 21011318 | 31191501 | 68053000 | IT | S |  | 0.32 | 0.32 | kg | 1VL | VL |  | 50 | UW 6 C FINE | D x T x H | 152 x 25 x 12,7 | 152 | 25 | 12.7 | 34190302_MAIN.jpg | 34190302_FRONT.jpg | 34190302_BACK.jpg | 34190302_SIDE.jpg |  |  |  |  | TYROLIT unitised compact wheels 152x25x12,7 mm 6C FINE PREMIUM universal | PREMIUM*** unitised compact wheels | for universal use | The assortment of unitised wheels ranges from abrasive, rigid deburring tools to tools for a soft, perfect surface finish. These are used primarily in difficult-to-reach places and do not alter the surface geometry of the workpiece in any way. Application areas are primarily the deburring, cleaning, fading, finishing and machining of welding seams. | Compact wheels offer increased safety and especially cool grinding compared to other deburring tools. | For removing rust, burrs and scratches as well as for fading, glazing, finishing and grinding welding seams |  |  | 2/3 C FINE for deburring and polishing | 2 A MEDIUM for deburring, polishing and for transitions | 6 C FINE / 6 A MEDIUM for deburring, rounding sharp edges and for transitions | 8 A MEDIUM / 8 A COARSE for deburring, rounding sharp edges and for transitions with increased abrasiveness | Use on adjustable straight grinders | Cool grinding and low clogging of the wheel for very long lifetime | Compact wheels do not alter the surface geometry of the workpiece | Can be used in hard-to-reach places |  |  | SSYV6
34190302 | 1 VL UW 152x25x12,7 6 C FINE P [2] | 2 | 2 | ST | Universal | 1 VLIES UNITIZED WHEEL | 9003170563635 | 9009010043565 | 21011318 | 31191501 | 68053000 | IT | S |  | 0.32 | 0.32 | kg | 1VL | VL |  | 50 | UW 6 C FINE | D x T x H | 152 x 25 x 12,7 | 152 | 25 | 12.7 | 34190302_MAIN.jpg | 34190302_FRONT.jpg | 34190302_BACK.jpg | 34190302_SIDE.jpg | 34190302_ISOMETRIC.jpg |  |  |  | TYROLIT unitised compact wheels 152x25x12,7 mm 6C FINE PREMIUM universal | PREMIUM*** unitised compact wheels | for universal use | The assortment of unitised wheels ranges from abrasive, rigid deburring tools to tools for a soft, perfect surface finish. The softer specification does not alter the surface geometry of the workpiece in any way. Application areas are primarily the deburring, cleaning, fading, finishing and machining of welding seams. | Its long lifetime gives it the edge over conventional tools. Material can be easily machined and structured using unitised wheels. | For removing rust, burrs and scratches as well as for fading, glazing and finishing and grinding welding seams |  |  | 2/3 C FINE for deburring and polishing | 2 A MEDIUM for deburring, polishing and for transitions | 6 C FINE / 6 A MEDIUM for deburring, rounding sharp edges and for transitions | 8 A COARSE for deburring, rounding sharp edges and for transitions with increased abrasiveness |  | Maximum lifetime thanks to low clogging of the wheel and cool grinding | Universal tool | Versatile |  |  | SSYV6
34190303 | 1 VL UW 152x25x12,7 8 A COARSE P [2] | 2 | 2 | ST | Universal | 1 VLIES UNITIZED WHEEL | 9003170564762 | 9009010043589 | 21011318 | 31191501 | 68053000 | IT | S |  | 0.208 | 0.208 | kg | 1VL | VL |  | 20 | UW 8 A COARSE | D x T x H | 152 x 25 x 12,7 | 152 | 25 | 12.7 | 34190303_MAIN.jpg | 34190303_FRONT.jpg | 34190303_BACK.jpg | 34190303_SIDE.jpg |  |  |  |  | TYROLIT unitised compact wheels 152x25x12,7 mm 8A ROUGH PREMIUM universal | PREMIUM*** unitised compact wheels | for universal use | The assortment of unitised wheels ranges from abrasive, rigid deburring tools to tools for a soft, perfect surface finish. These are used primarily in difficult-to-reach places and do not alter the surface geometry of the workpiece in any way. Application areas are primarily the deburring, cleaning, fading, finishing and machining of welding seams. | Compact wheels offer increased safety and especially cool grinding compared to other deburring tools. | For removing rust, burrs and scratches as well as for fading, glazing, finishing and grinding welding seams |  |  | 2/3 C FINE for deburring and polishing | 2 A MEDIUM for deburring, polishing and for transitions | 6 C FINE / 6 A MEDIUM for deburring, rounding sharp edges and for transitions | 8 A MEDIUM / 8 A COARSE for deburring, rounding sharp edges and for transitions with increased abrasiveness | Use on adjustable straight grinders | Cool grinding and low clogging of the wheel for very long lifetime | Compact wheels do not alter the surface geometry of the workpiece | Can be used in hard-to-reach places |  |  | SSYV6
34190303 | 1 VL UW 152x25x12,7 8 A COARSE P [2] | 2 | 2 | ST | Universal | 1 VLIES UNITIZED WHEEL | 9003170564762 | 9009010043589 | 21011318 | 31191501 | 68053000 | IT | S |  | 0.208 | 0.208 | kg | 1VL | VL |  | 20 | UW 8 A COARSE | D x T x H | 152 x 25 x 12,7 | 152 | 25 | 12.7 | 34190303_MAIN.jpg | 34190303_FRONT.jpg | 34190303_BACK.jpg | 34190303_SIDE.jpg | 34190303_ISOMETRIC.jpg |  |  |  | TYROLIT unitised compact wheels 152x25x12,7 mm 8A ROUGH PREMIUM universal | PREMIUM*** unitised compact wheels | for universal use | The assortment of unitised wheels ranges from abrasive, rigid deburring tools to tools for a soft, perfect surface finish. The softer specification does not alter the surface geometry of the workpiece in any way. Application areas are primarily the deburring, cleaning, fading, finishing and machining of welding seams. | Its long lifetime gives it the edge over conventional tools. Material can be easily machined and structured using unitised wheels. | For removing rust, burrs and scratches as well as for fading, glazing and finishing and grinding welding seams |  |  | 2/3 C FINE for deburring and polishing | 2 A MEDIUM for deburring, polishing and for transitions | 6 C FINE / 6 A MEDIUM for deburring, rounding sharp edges and for transitions | 8 A COARSE for deburring, rounding sharp edges and for transitions with increased abrasiveness |  | Maximum lifetime thanks to low clogging of the wheel and cool grinding | Universal tool | Versatile |  |  | SSYV6
34190304 | 1 VL UW 152x25x25,4 2 A MEDIUM P [2] | 2 | 2 | ST | Universal | 1 VLIES UNITIZED WHEEL | 9003170588812 | 9009010043602 | 21011318 | 31191501 | 68053000 | IT | S |  | 0.32 | 0.32 | kg | 1VL | VL |  | 40 | UW 2 A MEDIUM | D x T x H | 152 x 25 x 25,4 | 152 | 25 | 25.4 | 34190304_MAIN.jpg | 34190304_FRONT.jpg | 34190304_BACK.jpg | 34190304_SIDE.jpg | 34190304_ISOMETRIC.jpg |  |  |  | TYROLIT convolute compact wheel 152x25x25,4 mm 2A MEDIUM PREMIUM universal | PREMIUM*** unitised compact wheels | for universal use | The assortment of unitised wheels ranges from abrasive, rigid deburring tools to tools for a soft, perfect surface finish. The softer specification does not alter the surface geometry of the workpiece in any way. Application areas are primarily the deburring, cleaning, fading, finishing and machining of welding seams. | Its long lifetime gives it the edge over conventional tools. Material can be easily machined and structured using unitised wheels. | For removing rust, burrs and scratches as well as for fading, glazing and finishing and grinding welding seams |  |  | 2/3 C FINE for deburring and polishing | 2 A MEDIUM for deburring, polishing and for transitions | 6 C FINE / 6 A MEDIUM for deburring, rounding sharp edges and for transitions | 8 A COARSE for deburring, rounding sharp edges and for transitions with increased abrasiveness |  | Maximum lifetime thanks to low clogging of the wheel and cool grinding | Universal tool | Versatile |  |  | SSYV6
34190305 | 1 VL UW 152x25x25,4 2 C FINE P [2] | 2 | 2 | ST | Universal | 1 VLIES UNITIZED WHEEL | 9003170599405 | 9009010043633 | 21011318 | 31191501 | 68053000 | IT | S |  | 0.235 | 0.235 | kg | 1VL | VL |  | 50 | UW 2 C FINE | D x T x H | 152 x 25 x 25,4 | 152 | 25 | 25.4 | 34190305_MAIN.jpg | 34190305_FRONT.jpg | 34190305_BACK.jpg | 34190305_SIDE.jpg | 34190305_ISOMETRIC.jpg |  |  |  | TYROLIT convolute compact wheel 152x25x25,4 mm 2C FINE PREMIUM universal | PREMIUM*** unitised compact wheels | for universal use | The assortment of unitised wheels ranges from abrasive, rigid deburring tools to tools for a soft, perfect surface finish. The softer specification does not alter the surface geometry of the workpiece in any way. Application areas are primarily the deburring, cleaning, fading, finishing and machining of welding seams. | Its long lifetime gives it the edge over conventional tools. Material can be easily machined and structured using unitised wheels. | For removing rust, burrs and scratches as well as for fading, glazing and finishing and grinding welding seams |  |  | 2/3 C FINE for deburring and polishing | 2 A MEDIUM for deburring, polishing and for transitions | 6 C FINE / 6 A MEDIUM for deburring, rounding sharp edges and for transitions | 8 A COARSE for deburring, rounding sharp edges and for transitions with increased abrasiveness |  | Maximum lifetime thanks to low clogging of the wheel and cool grinding | Universal tool | Versatile |  |  | SSYV6
34190306 | 1 VL UW 152x25x25,4 3 C FINE P [2] | 2 | 2 | ST | Universal | 1 VLIES UNITIZED WHEEL | 9003170602037 | 9009010043688 | 21011318 | 31191501 | 68053000 | IT | S |  | 0.32 | 0.32 | kg | 1VL | VL |  | 50 | UW 3 C FINE | D x T x H | 152 x 25 x 25,4 | 152 | 25 | 25.4 | 34190306_MAIN.jpg | 34190306_FRONT.jpg | 34190306_BACK.jpg | 34190306_SIDE.jpg | 34190306_ISOMETRIC.jpg |  |  |  | TYROLIT convolute compact wheel 152x25x25,4 mm 3C FINE PREMIUM universal | PREMIUM*** unitised compact wheels | for universal use | The assortment of unitised wheels ranges from abrasive, rigid deburring tools to tools for a soft, perfect surface finish. The softer specification does not alter the surface geometry of the workpiece in any way. Application areas are primarily the deburring, cleaning, fading, finishing and machining of welding seams. | Its long lifetime gives it the edge over conventional tools. Material can be easily machined and structured using unitised wheels. | For removing rust, burrs and scratches as well as for fading, glazing and finishing and grinding welding seams |  |  | 2/3 C FINE for deburring and polishing | 2 A MEDIUM for deburring, polishing and for transitions | 6 C FINE / 6 A MEDIUM for deburring, rounding sharp edges and for transitions | 8 A COARSE for deburring, rounding sharp edges and for transitions with increased abrasiveness |  | Maximum lifetime thanks to low clogging of the wheel and cool grinding | Universal tool | Versatile |  |  | SSYV6
34190308 | 1 VL UW 152x25x25,4 6 A MEDIUM P [2] | 2 | 2 | ST | Universal | 1 VLIES UNITIZED WHEEL | 9003170602068 | 9009010043718 | 21011318 | 31191501 | 68053000 | IT | S |  | 0.32 | 0.32 | kg | 1VL | VL |  | 40 | UW 6 A MEDIUM | D x T x H | 152 x 25 x 25,4 | 152 | 25 | 25.4 | 34190308_MAIN.jpg | 34190308_FRONT.jpg | 34190308_BACK.jpg | 34190308_SIDE.jpg | 34190308_ISOMETRIC.jpg |  |  |  | TYROLIT convolute compact wheel 152x25x25,4 mm 6A MEDIUM PREMIUM universal | PREMIUM*** unitised compact wheels | for universal use | The assortment of unitised wheels ranges from abrasive, rigid deburring tools to tools for a soft, perfect surface finish. The softer specification does not alter the surface geometry of the workpiece in any way. Application areas are primarily the deburring, cleaning, fading, finishing and machining of welding seams. | Its long lifetime gives it the edge over conventional tools. Material can be easily machined and structured using unitised wheels. | For removing rust, burrs and scratches as well as for fading, glazing and finishing and grinding welding seams |  |  | 2/3 C FINE for deburring and polishing | 2 A MEDIUM for deburring, polishing and for transitions | 6 C FINE / 6 A MEDIUM for deburring, rounding sharp edges and for transitions | 8 A COARSE for deburring, rounding sharp edges and for transitions with increased abrasiveness |  | Maximum lifetime thanks to low clogging of the wheel and cool grinding | Universal tool | Versatile |  |  | SSYV6
34190309 | 1 VL UW 152x25x25,4 6 C FINE P [2] | 2 | 2 | ST | Universal | 1 VLIES UNITIZED WHEEL | 9003170624930 | 9009010043725 | 21011318 | 31191501 | 68053000 | IT | S |  | 0.32 | 0.32 | kg | 1VL | VL |  | 50 | UW 6 C FINE | D x T x H | 152 x 25 x 25,4 | 152 | 25 | 25.4 | 34190309_MAIN.jpg | 34190309_FRONT.jpg | 34190309_BACK.jpg | 34190309_SIDE.jpg | 34190309_ISOMETRIC.jpg |  |  |  | TYROLIT convolute compact wheel 152x25x25,4 mm 6C FINE PREMIUM universal | PREMIUM*** unitised compact wheels | for universal use | The assortment of unitised wheels ranges from abrasive, rigid deburring tools to tools for a soft, perfect surface finish. The softer specification does not alter the surface geometry of the workpiece in any way. Application areas are primarily the deburring, cleaning, fading, finishing and machining of welding seams. | Its long lifetime gives it the edge over conventional tools. Material can be easily machined and structured using unitised wheels. | For removing rust, burrs and scratches as well as for fading, glazing and finishing and grinding welding seams |  |  | 2/3 C FINE for deburring and polishing | 2 A MEDIUM for deburring, polishing and for transitions | 6 C FINE / 6 A MEDIUM for deburring, rounding sharp edges and for transitions | 8 A COARSE for deburring, rounding sharp edges and for transitions with increased abrasiveness |  | Maximum lifetime thanks to low clogging of the wheel and cool grinding | Universal tool | Versatile |  |  | SSYV6
34190310 | 1 VL UW 152x25x25,4 8 A COARSE P [2] | 2 | 2 | ST | Universal | 1 VLIES UNITIZED WHEEL | 9003170625524 | 9009010043770 | 21011318 | 31191501 | 68053000 | IT | S |  | 0.208 | 0.208 | kg | 1VL | VL |  | 20 | UW 8 A COARSE | D x T x H | 152 x 25 x 25,4 | 152 | 25 | 25.4 | 34190310_MAIN.jpg | 34190310_FRONT.jpg | 34190310_BACK.jpg | 34190310_SIDE.jpg | 34190310_ISOMETRIC.jpg |  |  |  | TYROLIT convolute compact wheel 152x25x25,4 mm 8A ROUGH PREMIUM universal | PREMIUM*** unitised compact wheels | for universal use | The assortment of unitised wheels ranges from abrasive, rigid deburring tools to tools for a soft, perfect surface finish. The softer specification does not alter the surface geometry of the workpiece in any way. Application areas are primarily the deburring, cleaning, fading, finishing and machining of welding seams. | Its long lifetime gives it the edge over conventional tools. Material can be easily machined and structured using unitised wheels. | For removing rust, burrs and scratches as well as for fading, glazing and finishing and grinding welding seams |  |  | 2/3 C FINE for deburring and polishing | 2 A MEDIUM for deburring, polishing and for transitions | 6 C FINE / 6 A MEDIUM for deburring, rounding sharp edges and for transitions | 8 A COARSE for deburring, rounding sharp edges and for transitions with increased abrasiveness |  | Maximum lifetime thanks to low clogging of the wheel and cool grinding | Universal tool | Versatile |  |  | SSYV6
34197811 | SETB SCM tin kit 125 | 1 | 1 | ST |  | SETB SCM tin kit 125 | 9003172011653 | 9009010044234 |  |  | 68053000 | CZ | S |  | 0.41 | 0.41 | kg | MSET 4 | SET |  |  | 125 X 105 X 22,23 | D x T x H | 125 x 105 x 22,23 | 125 | 105 | 22.23 | 34197811_MAIN.jpg | 34197811_FRONT.jpg | [6 empty] | TYROLIT vlies disc set SCM 125x22 mm M14 PREMIUM universal building materials | PREMIUM*** SCM set | for universal use | We are now taking a further step towards economic efficiency with our TYROLIT SCM range. Workpiece machining can be substantially reduced through using it. Savings of 1 to 3 working steps are also possible. Thanks to the quick and high stock removal rate, applications such as the reduction of surface roughness, removal of discolouration, smoothing of surfaces, and the cleaning and removal of welding seams can be realised. | The SCM set provides you with all five versions as well as the innovative attachment for mounting in an angle grinder. The intelligent design of our SCM discs enables them to be used on all the pack up pads available in our assortment. The removable centre hole of the SCM disc enables the disc to be fitted to the pack up pad in a self-centring position. | For reducing surface roughness, removing paint residues, smoothing surfaces, cleaning and removing welding seams and for deburring tool edges | [7 empty] | The SCM set includes all five designs – from EXTRA COARSE to VERY FINE | Best lifetime and good stock removal | Universal application areas | Removable centre hole enables mounting on all back up pads available in the assortment |  | SSYV3
34200286 | 1 VL CW DBW 152x13x25,4 7 C FINE P [4] | 4 | 4 | ST | Universal | 1 VLIES CONVOLUTE WHEEL | 9003171489811 | 9009010044449 | 21011318 | 31191501 | 68053000 | IT | S |  | 0.152 | 0.152 | kg | 1VL | VL |  | 50 | CW DBW 7 C FINE | D x T x H | 152 x 13 x 25,4 | 152 | 13 | 25.4 | 34200286_MAIN.jpg | 34200286_FRONT.jpg |  | 34200286_SIDE.jpg | 34200286_ISOMETRIC.jpg |  |  |  | TYROLIT convolute compact wheel 152x13x25,4 mm 7 C FINE PREMIUM universal | PREMIUM*** convolute compact wheels | for universal use | Convolute DB compact wheels are primarily used as deburring wheels for lasered and stamped workpieces. The surface geometry is not altered during machining and the edges are not chamfered. However, at the same time the burr is completely removed. | This product is mainly used on floorstand grinders or polishing machines. The machining of surfaces can deliver a very fine finish. | For deburring lasered and stamped workpieces | Note maximum speed | [6 empty] | No alteration of the surface geometry and no chamfering at the edges | Outstanding lifetime | Very fine finish |  |  | SSYV6
34200287 | 1 VL CW DBW 152x13x25,4 8 A MEDIUM P [4] | 4 | 4 | ST | Universal | 1 VLIES CONVOLUTE WHEEL | 9003171509342 | 9009010044463 | 21011318 | 31191501 | 68053000 | IT | S |  | 0.184 | 0.184 | kg | 1VL | VL |  | 40 | CW DBW 8 A MEDIUM | D x T x H | 152 x 13 x 25,4 | 152 | 13 | 25.4 | 34200287_MAIN.jpg | 34200287_FRONT.jpg |  | 34200287_SIDE.jpg | 34200287_ISOMETRIC.jpg |  |  |  | TYROLIT convolute compact wheel 152x13x25,4 mm 8 A MEDIUM PREMIUM universal | PREMIUM*** convolute compact wheels | for universal use | Convolute DB compact wheels are primarily used as deburring wheels for lasered and stamped workpieces. The surface geometry is not altered during machining and the edges are not chamfered. However, at the same time the burr is completely removed. | This product is mainly used on floorstand grinders or polishing machines. The machining of surfaces can deliver a very fine finish. | For deburring lasered and stamped workpieces | Note maximum speed | [6 empty] | No alteration of the surface geometry and no chamfering at the edges | Outstanding lifetime | Very fine finish |  |  | SSYV6
34200379 | 1 VL CW DBW 152x13x25,4 8 C FINE P [4] | 4 | 4 | ST | Universal | 1 VLIES CONVOLUTE WHEEL | 9003171515299 | 9009010044487 | 21011318 | 31191501 | 68053000 | IT | S |  | 0.184 | 0.184 | kg | 1VL | VL |  | 50 | CW DBW 8 C FINE | D x T x H | 152 x 13 x 25,4 | 152 | 13 | 25.4 | 34200379_MAIN.jpg | 34200379_FRONT.jpg |  | 34200379_SIDE.jpg | 34200379_ISOMETRIC.jpg |  |  |  | TYROLIT convolute compact wheel 152x13x25,4 mm 8 C FINE PREMIUM universal | PREMIUM*** convolute compact wheels | for universal use | Convolute DB compact wheels are primarily used as deburring wheels for lasered and stamped workpieces. The surface geometry is not altered during machining and the edges are not chamfered. However, at the same time the burr is completely removed. | This product is mainly used on floorstand grinders or polishing machines. The machining of surfaces can deliver a very fine finish. | For deburring lasered and stamped workpieces | Note maximum speed | [6 empty] | No alteration of the surface geometry and no chamfering at the edges | Outstanding lifetime | Very fine finish |  |  | SSYV6
34200380 | 1 VL CW DBW 152x13x25,4 9 C FINE P [4] | 4 | 4 | ST | Universal | 1 VLIES CONVOLUTE WHEEL | 9003171515398 | 9009010044500 | 21011318 | 31191501 | 68053000 | IT | S |  | 0.227 | 0.227 | kg | 1VL | VL |  | 50 | CW DBW 9 C FINE | D x T x H | 152 x 13 x 25,4 | 152 | 13 | 25.4 | 34200380_MAIN.jpg | 34200380_FRONT.jpg |  | 34200380_SIDE.jpg | 34200380_ISOMETRIC.jpg |  |  |  | TYROLIT convolute compact wheel 152x13x25,4 mm 9 C FINE PREMIUM universal | PREMIUM*** convolute compact wheels | for universal use | Convolute DB compact wheels are primarily used as deburring wheels for lasered and stamped workpieces. The surface geometry is not altered during machining and the edges are not chamfered. However, at the same time the burr is completely removed. | This product is mainly used on floorstand grinders or polishing machines. The machining of surfaces can deliver a very fine finish. | For deburring lasered and stamped workpieces | Note maximum speed | [6 empty] | No alteration of the surface geometry and no chamfering at the edges | Outstanding lifetime | Very fine finish |  |  | SSYV6
34200559 | 1 VL CW DBW 152x25x25,4 7 C FINE P [2] | 2 | 2 | ST | Universal | 1 VLIES CONVOLUTE WHEEL | 9003171519150 | 9009010044548 | 21011318 | 31191501 | 68053000 | IT | S |  | 0.303 | 0.303 | kg | 1VL | VL |  | 50 | CW DBW 7 C FINE | D x T x H | 152 x 25 x 25,4 | 152 | 25 | 25.4 | 34200559_MAIN.jpg | 34200559_FRONT.jpg |  | 34200559_SIDE.jpg | 34200559_ISOMETRIC.jpg |  |  |  | TYROLIT convolute compact wheel 152x25x25,4 mm 7 C FINE PREMIUM universal | PREMIUM*** convolute compact wheels | for universal use | Convolute DB compact wheels are primarily used as deburring wheels for lasered and stamped workpieces. The surface geometry is not altered during machining and the edges are not chamfered. However, at the same time the burr is completely removed. | This product is mainly used on floorstand grinders or polishing machines. The machining of surfaces can deliver a very fine finish. | For deburring lasered and stamped workpieces | Note maximum speed | [6 empty] | No alteration of the surface geometry and no chamfering at the edges | Outstanding lifetime | Very fine finish |  |  | SSYV6
34200611 | 1 VL CW DBW 152x25x25,4 8 A MEDIUM P [2] | 2 | 2 | ST | Universal | 1 VLIES CONVOLUTE WHEEL | 9003171524499 | 9009010044562 | 21011318 | 31191501 | 68053000 | IT | S |  | 0.367 | 0.367 | kg | 1VL | VL |  | 40 | CW DBW 8 A MEDIUM | D x T x H | 152 x 25 x 25,4 | 152 | 25 | 25.4 | 34200611_MAIN.jpg | 34200611_FRONT.jpg |  | 34200611_SIDE.jpg | 34200611_ISOMETRIC.jpg |  |  |  | TYROLIT convolute compact wheel 152x25x25,4 mm 8 A MEDIUM PREMIUM universal | PREMIUM*** convolute compact wheels | for universal use | Convolute DB compact wheels are primarily used as deburring wheels for lasered and stamped workpieces. The surface geometry is not altered during machining and the edges are not chamfered. However, at the same time the burr is completely removed. | This product is mainly used on floorstand grinders or polishing machines. The machining of surfaces can deliver a very fine finish. | For deburring lasered and stamped workpieces | Note maximum speed | [6 empty] | No alteration of the surface geometry and no chamfering at the edges | Outstanding lifetime | Very fine finish |  |  | SSYV6
34200612 | 1 VL CW DBW 152x25x25,4 8 C FINE P [2] | 2 | 2 | ST | Universal | 1 VLIES CONVOLUTE WHEEL | 9003171524567 | 9009010044579 | 21011318 | 31191501 | 68053000 | IT | S |  | 0.367 | 0.367 | kg | 1VL | VL |  | 50 | CW DBW 8 C FINE | D x T x H | 152 x 25 x 25,4 | 152 | 25 | 25.4 | 34200612_MAIN.jpg | 34200612_FRONT.jpg |  | 34200612_SIDE.jpg | 34200612_ISOMETRIC.jpg |  |  |  | TYROLIT convolute compact wheel 152x25x25,4 mm 8 C FINE PREMIUM universal | PREMIUM*** convolute compact wheels | for universal use | Convolute DB compact wheels are primarily used as deburring wheels for lasered and stamped workpieces. The surface geometry is not altered during machining and the edges are not chamfered. However, at the same time the burr is completely removed. | This product is mainly used on floorstand grinders or polishing machines. The machining of surfaces can deliver a very fine finish. | For deburring lasered and stamped workpieces | Note maximum speed | [6 empty] | No alteration of the surface geometry and no chamfering at the edges | Outstanding lifetime | Very fine finish |  |  | SSYV6
34200614 | 1 VL CW DBW 152x25x25,4 9 C FINE P [2] | 2 | 2 | ST | Universal | 1 VLIES CONVOLUTE WHEEL | 9003171525137 | 9009010044586 | 21011318 | 31191501 | 68053000 | IT | S |  | 0.454 | 0.454 | kg | 1VL | VL |  | 50 | CW DBW 9 C FINE | D x T x H | 152 x 25 x 25,4 | 152 | 25 | 25.4 | 34200614_MAIN.jpg | 34200614_FRONT.jpg |  | 34200614_SIDE.jpg | 34200614_ISOMETRIC.jpg |  |  |  | TYROLIT convolute compact wheel 152x25x25,4 mm 9 C FINE PREMIUM universal | PREMIUM*** convolute compact wheels | for universal use | Convolute DB compact wheels are primarily used as deburring wheels for lasered and stamped workpieces. The surface geometry is not altered during machining and the edges are not chamfered. However, at the same time the burr is completely removed. | This product is mainly used on floorstand grinders or polishing machines. The machining of surfaces can deliver a very fine finish. | For deburring lasered and stamped workpieces | Note maximum speed | [6 empty] | No alteration of the surface geometry and no chamfering at the edges | Outstanding lifetime | Very fine finish |  |  | SSYV6
34200616 | 1 VL CW DBW 203x13x76,2 7 C FINE P [4] | 4 | 4 | ST | Universal | 1 VLIES CONVOLUTE WHEEL | 9003171547795 | 9009010044609 | 21011318 | 31191501 | 68053000 | IT | S |  | 0.238 | 0.238 | kg | 1VL | VL |  | 50 | CW DBW 7 C FINE | D x T x H | 203 x 13 x 76,2 | 203 | 13 | 76.2 | 34200616_MAIN.jpg | 34200616_FRONT.jpg |  | 34200616_SIDE.jpg | 34200616_ISOMETRIC.jpg |  |  |  | TYROLIT convolute compact wheel 203x13x76,2 mm 7 C FINE PREMIUM universal | PREMIUM*** convolute compact wheels | for universal use | Convolute DB compact wheels are primarily used as deburring wheels for lasered and stamped workpieces. The surface geometry is not altered during machining and the edges are not chamfered. However, at the same time the burr is completely removed. | This product is mainly used on floorstand grinders or polishing machines. The machining of surfaces can deliver a very fine finish. | For deburring lasered and stamped workpieces | Note maximum speed | [6 empty] | No alteration of the surface geometry and no chamfering at the edges | Outstanding lifetime | Very fine finish |  |  | SSYV6
34200618 | 1 VL CW DBW 203x13x76,2 8 A MEDIUM P [4] | 4 | 4 | ST | Universal | 1 VLIES CONVOLUTE WHEEL | 9003171547825 | 9009010044647 | 21011318 | 31191501 | 68053000 | IT | S |  | 0.289 | 0.289 | kg | 1VL | VL |  | 40 | CW DBW 8 A MEDIUM | D x T x H | 203 x 13 x 76,2 | 203 | 13 | 76.2 | 34200618_MAIN.jpg | 34200618_FRONT.jpg |  | 34200618_SIDE.jpg | 34200618_ISOMETRIC.jpg |  |  |  | TYROLIT convolute compact wheel 203x13x76,2 mm 8 A MEDIUM PREMIUM universal | PREMIUM*** convolute compact wheels | for universal use | Convolute DB compact wheels are primarily used as deburring wheels for lasered and stamped workpieces. The surface geometry is not altered during machining and the edges are not chamfered. However, at the same time the burr is completely removed. | This product is mainly used on floorstand grinders or polishing machines. The machining of surfaces can deliver a very fine finish. | For deburring lasered and stamped workpieces | Note maximum speed | [6 empty] | No alteration of the surface geometry and no chamfering at the edges | Outstanding lifetime | Very fine finish |  |  | SSYV6
34200619 | 1 VL CW DBW 203x13x76,2 8 C FINE P [4] | 4 | 4 | ST | Universal | 1 VLIES CONVOLUTE WHEEL | 9003171554120 | 9009010044661 | 21011318 | 31191501 | 68053000 | IT | S |  | 0.289 | 0.289 | kg | 1VL | VL |  | 50 | CW DBW 8 C FINE | D x T x H | 203 x 13 x 76,2 | 203 | 13 | 76.2 | 34200619_MAIN.jpg | 34200619_FRONT.jpg |  | 34200619_SIDE.jpg | 34200619_ISOMETRIC.jpg |  |  |  | TYROLIT convolute compact wheel 203x13x76,2 mm 8 C FINE PREMIUM universal | PREMIUM*** convolute compact wheels | for universal use | Convolute DB compact wheels are primarily used as deburring wheels for lasered and stamped workpieces. The surface geometry is not altered during machining and the edges are not chamfered. However, at the same time the burr is completely removed. | This product is mainly used on floorstand grinders or polishing machines. The machining of surfaces can deliver a very fine finish. | For deburring lasered and stamped workpieces | Note maximum speed | [6 empty] | No alteration of the surface geometry and no chamfering at the edges | Outstanding lifetime | Very fine finish |  |  | SSYV6
34200620 | 1 VL CW DBW 203x13x76,2 9 C FINE P [4] | 4 | 4 | ST | Universal | 1 VLIES CONVOLUTE WHEEL | 9003171554229 | 9009010044678 | 21011318 | 31191501 | 68053000 | IT | S |  | 0.357 | 0.357 | kg | 1VL | VL |  | 50 | CW DBW 9 C FINE | D x T x H | 203 x 13 x 76,2 | 203 | 13 | 76.2 | 34200620_MAIN.jpg | 34200620_FRONT.jpg |  | 34200620_SIDE.jpg | 34200620_ISOMETRIC.jpg |  |  |  | TYROLIT convolute compact wheel 203x13x76,2 mm 9 C FINE PREMIUM universal | PREMIUM*** convolute compact wheels | for universal use | Convolute DB compact wheels are primarily used as deburring wheels for lasered and stamped workpieces. The surface geometry is not altered during machining and the edges are not chamfered. However, at the same time the burr is completely removed. | This product is mainly used on floorstand grinders or polishing machines. The machining of surfaces can deliver a very fine finish. | For deburring lasered and stamped workpieces | Note maximum speed | [6 empty] | No alteration of the surface geometry and no chamfering at the edges | Outstanding lifetime | Very fine finish |  |  | SSYV6
34200621 | 1 VL CW DBW 203x25x76,2 7 C FINE P [2] | 2 | 2 | ST | Universal | 1 VLIES CONVOLUTE WHEEL | 9003171573916 | 9009010044685 | 21011318 | 31191501 | 68053000 | IT | S |  | 0.475 | 0.475 | kg | 1VL | VL |  | 50 | CW DBW 7 C FINE | D x T x H | 203 x 25 x 76,2 | 203 | 25 | 76.2 | 34200621_MAIN.jpg | 34200621_FRONT.jpg |  | 34200621_SIDE.jpg | 34200621_ISOMETRIC.jpg |  |  |  | TYROLIT convolute compact wheel 203x25x76,2 mm 7 C FINE PREMIUM universal | PREMIUM*** convolute compact wheels | for universal use | Convolute DB compact wheels are primarily used as deburring wheels for lasered and stamped workpieces. The surface geometry is not altered during machining and the edges are not chamfered. However, at the same time the burr is completely removed. | This product is mainly used on floorstand grinders or polishing machines. The machining of surfaces can deliver a very fine finish. | For deburring lasered and stamped workpieces | Note maximum speed | [6 empty] | No alteration of the surface geometry and no chamfering at the edges | Outstanding lifetime | Very fine finish |  |  | SSYV6
34200622 | 1 VL CW DBW 203x25x76,2 8 A MEDIUM P [2] | 2 | 2 | ST | Universal | 1 VLIES CONVOLUTE WHEEL | 9003171574012 | 9009010044708 | 21011318 | 31191501 | 68053000 | IT | S |  | 0.577 | 0.577 | kg | 1VL | VL |  | 40 | CW DBW 8 A MEDIUM | D x T x H | 203 x 25 x 76,2 | 203 | 25 | 76.2 | 34200622_MAIN.jpg | 34200622_FRONT.jpg |  | 34200622_SIDE.jpg | 34200622_ISOMETRIC.jpg |  |  |  | TYROLIT convolute compact wheel 203x25x76,2 mm 8 A MEDIUM PREMIUM universal | PREMIUM*** convolute compact wheels | for universal use | Convolute DB compact wheels are primarily used as deburring wheels for lasered and stamped workpieces. The surface geometry is not altered during machining and the edges are not chamfered. However, at the same time the burr is completely removed. | This product is mainly used on floorstand grinders or polishing machines. The machining of surfaces can deliver a very fine finish. | For deburring lasered and stamped workpieces | Note maximum speed | [6 empty] | No alteration of the surface geometry and no chamfering at the edges | Outstanding lifetime | Very fine finish |  |  | SSYV6
34200623 | 1 VL CW DBW 203x25x76,2 8 C FINE P [2] | 2 | 2 | ST | Universal | 1 VLIES CONVOLUTE WHEEL | 9003171585667 | 9009010044715 | 21011318 | 31191501 | 68053000 | IT | S |  | 0.577 | 0.577 | kg | 1VL | VL |  | 50 | CW DBW 8 C FINE | D x T x H | 203 x 25 x 76,2 | 203 | 25 | 76.2 | 34200623_MAIN.jpg | 34200623_FRONT.jpg |  | 34200623_SIDE.jpg | 34200623_ISOMETRIC.jpg |  |  |  | TYROLIT convolute compact wheel 203x25x76,2 mm 8 C FINE PREMIUM universal | PREMIUM*** convolute compact wheels | for universal use | Convolute DB compact wheels are primarily used as deburring wheels for lasered and stamped workpieces. The surface geometry is not altered during machining and the edges are not chamfered. However, at the same time the burr is completely removed. | This product is mainly used on floorstand grinders or polishing machines. The machining of surfaces can deliver a very fine finish. | For deburring lasered and stamped workpieces | Note maximum speed | [6 empty] | No alteration of the surface geometry and no chamfering at the edges | Outstanding lifetime | Very fine finish |  |  | SSYV6
34200624 | 1 VL CW DBW 203x25x76,2 9 C FINE P [2] | 2 | 2 | ST | Universal | 1 VLIES CONVOLUTE WHEEL | 9003171658163 | 9009010044739 | 21011318 | 31191501 | 68053000 | IT | S |  | 0.713 | 0.713 | kg | 1VL | VL |  | 50 | CW DBW 9 C FINE | D x T x H | 203 x 25 x 76,2 | 203 | 25 | 76.2 | 34200624_MAIN.jpg | 34200624_FRONT.jpg |  | 34200624_SIDE.jpg | 34200624_ISOMETRIC.jpg |  |  |  | TYROLIT convolute compact wheel 203x25x76,2 mm 9 C FINE PREMIUM universal | PREMIUM*** convolute compact wheels | for universal use | Convolute DB compact wheels are primarily used as deburring wheels for lasered and stamped workpieces. The surface geometry is not altered during machining and the edges are not chamfered. However, at the same time the burr is completely removed. | This product is mainly used on floorstand grinders or polishing machines. The machining of surfaces can deliver a very fine finish. | For deburring lasered and stamped workpieces | Note maximum speed | [6 empty] | No alteration of the surface geometry and no chamfering at the edges | Outstanding lifetime | Very fine finish |  |  | SSYV6
34200626 | 1 VL CW DBW 203x50x76,2 7 C FINE P [1] | 1 | 1 | ST | Universal | 1 VLIES CONVOLUTE WHEEL | 9003171661835 | 9009010044753 | 21011318 | 31191501 | 68053000 | IT | S |  | 0.95 | 0.95 | kg | 1VL | VL |  | 50 | CW DBW 7 C FINE | D x T x H | 203 x 50 x 76,2 | 203 | 50 | 76.2 | 34200626_MAIN.jpg | 34200626_FRONT.jpg |  | 34200626_SIDE.jpg | 34200626_ISOMETRIC.jpg |  |  |  | TYROLIT convolute compact wheel 203x50x76,2 mm 7 C FINE PREMIUM universal | PREMIUM*** convolute compact wheels | for universal use | Convolute DB compact wheels are primarily used as deburring wheels for lasered and stamped workpieces. The surface geometry is not altered during machining and the edges are not chamfered. However, at the same time the burr is completely removed. | This product is mainly used on floorstand grinders or polishing machines. The machining of surfaces can deliver a very fine finish. | For deburring lasered and stamped workpieces | Note maximum speed | [6 empty] | No alteration of the surface geometry and no chamfering at the edges | Outstanding lifetime | Very fine finish |  |  | SSYV6
34200627 | 1 VL CW DBW 203x50x76,2 8 A MEDIUM P [1] | 1 | 1 | ST | Universal | 1 VLIES CONVOLUTE WHEEL | 9003171664584 | 9009010044760 | 21011318 | 31191501 | 68053000 | IT | S |  | 1.153 | 1.153 | kg | 1VL | VL |  | 40 | CW DBW 8 A MEDIUM | D x T x H | 203 x 50 x 76,2 | 203 | 50 | 76.2 | 34200627_MAIN.jpg | 34200627_FRONT.jpg |  | 34200627_SIDE.jpg | 34200627_ISOMETRIC.jpg |  |  |  | TYROLIT convolute compact wheel 203x50x76,2 mm 8 A MEDIUM PREMIUM universal | PREMIUM*** convolute compact wheels | for universal use | Convolute DB compact wheels are primarily used as deburring wheels for lasered and stamped workpieces. The surface geometry is not altered during machining and the edges are not chamfered. However, at the same time the burr is completely removed. | This product is mainly used on floorstand grinders or polishing machines. The machining of surfaces can deliver a very fine finish. | For deburring lasered and stamped workpieces | Note maximum speed | [6 empty] | No alteration of the surface geometry and no chamfering at the edges | Outstanding lifetime | Very fine finish |  |  | SSYV6
34200628 | 1 VL CW DBW 203x50x76,2 8 C FINE P [1] | 1 | 1 | ST | Universal | 1 VLIES CONVOLUTE WHEEL | 9003171717174 | 9009010044777 | 21011318 | 31191501 | 68053000 | IT | S |  | 1.153 | 1.153 | kg | 1VL | VL |  | 50 | CW DBW 8 C FINE | D x T x H | 203 x 50 x 76,2 | 203 | 50 | 76.2 | 34200628_MAIN.jpg | 34200628_FRONT.jpg |  | 34200628_SIDE.jpg | 34200628_ISOMETRIC.jpg |  |  |  | TYROLIT convolute compact wheel 203x50x76,2 mm 8 C FINE PREMIUM universal | PREMIUM*** convolute compact wheels | for universal use | Convolute DB compact wheels are primarily used as deburring wheels for lasered and stamped workpieces. The surface geometry is not altered during machining and the edges are not chamfered. However, at the same time the burr is completely removed. | This product is mainly used on floorstand grinders or polishing machines. The machining of surfaces can deliver a very fine finish. | For deburring lasered and stamped workpieces | Note maximum speed | [6 empty] | No alteration of the surface geometry and no chamfering at the edges | Outstanding lifetime | Very fine finish |  |  | SSYV6
34200630 | 1 VL CW DBW 203x50x76,2 9 C FINE P [1] | 1 | 1 | ST | Universal | 1 VLIES CONVOLUTE WHEEL | 9003171816068 | 9009010044784 | 21011318 | 31191501 | 68053000 | IT | S |  | 1.426 | 1.426 | kg | 1VL | VL |  | 50 | CW DBW 9 C FINE | D x T x H | 203 x 50 x 76,2 | 203 | 50 | 76.2 | 34200630_MAIN.jpg | 34200630_FRONT.jpg |  | 34200630_SIDE.jpg | 34200630_ISOMETRIC.jpg |  |  |  | TYROLIT convolute compact wheel 203x50x76,2 mm 9 C FINE PREMIUM universal | PREMIUM*** convolute compact wheels | for universal use | Convolute DB compact wheels are primarily used as deburring wheels for lasered and stamped workpieces. The surface geometry is not altered during machining and the edges are not chamfered. However, at the same time the burr is completely removed. | This product is mainly used on floorstand grinders or polishing machines. The machining of surfaces can deliver a very fine finish. | For deburring lasered and stamped workpieces | Note maximum speed | [6 empty] | No alteration of the surface geometry and no chamfering at the edges | Outstanding lifetime | Very fine finish |  |  | SSYV6
34200686 | 1 VL CW MMF 152x25x25,4 2 C COARSE P [2] | 2 | 2 | ST | Universal | 1 VLIES CONVOLUTE WHEEL | 9003171816082 | 9009010044791 | 21011318 | 31191501 | 68053000 | IT | S |  | 0.184 | 0.184 | kg | 1VL | VL |  | 20 | CW MMF 2 C COARSE | D x T x H | 152 x 25 x 25,4 | 152 | 25 | 25.4 | 34200686_MAIN.jpg | 34200686_FRONT.jpg |  | 34200686_SIDE.jpg | 34200686_ISOMETRIC.jpg |  |  |  | TYROLIT convolute compact wheel MMF 152x25x25,4 mm MMF 2 C ROUGH universal | PREMIUM*** MMF convolute compact wheels | for universal use | This MMF product is mainly used on floorstand grinders or polishing machines. The machining of surfaces can deliver a very fine finish. The surface geometry is not altered during machining and the edges are not chamfered. | However, at the same time the burr is completely removed. | For finishing various materials | Note maximum speed | [6 empty] | No alteration of the surface geometry and no chamfering at the edges | Outstanding lifetime | Very fine finish |  |  | SSYV6
34200686 | 1 VL CW MMF 152x25x25,4 2 C COARSE P [2] | 2 | 2 | ST | Universal | 1 VLIES CONVOLUTE WHEEL | 9003171816082 | 9009010044791 | 21011318 | 31191501 | 68053000 | IT | S |  | 0.184 | 0.184 | kg | 1VL | VL |  | 20 | CW MMF 2 C COARSE | D x T x H | 152 x 25 x 25,4 | 152 | 25 | 25.4 | 34200686_MAIN.jpg | 34200686_FRONT.jpg |  | 34200686_SIDE.jpg | 34200686_ISOMETRIC.jpg |  |  |  | TYROLIT convolute compact wheel MMF 152x25x25,4 mm MMF 2 C ROUGH universal | PREMIUM*** MMF convolute compact wheels | for universal use | This MMF product is mainly used on straight grinders or polishing machines. The machining of surfaces can deliver a very fine finish. The surface geometry is not altered during machining and the edges are not chamfered. | However, at the same time the burr is completely removed. | For various finishing work on all metal surfaces |  |  | Use on adjustable straight grinders |  |  |  |  | Surface finishing | Very soft structure enables the workpiece to be ground without altering the geometry | Universal use |  |  | SSYV6
34200687 | 1 VL CW MMF 152x25x25,4 2 C MEDIUM P [2] | 2 | 2 | ST | Universal | 1 VLIES CONVOLUTE WHEEL | 9003171829600 | 9009010044821 | 21011318 | 31191501 | 68053000 | IT | S |  | 0.184 | 0.184 | kg | 1VL | VL |  | 40 | CW MMF 2 C MEDIUM | D x T x H | 152 x 25 x 25,4 | 152 | 25 | 25.4 | 34200687_MAIN.jpg | 34200687_FRONT.jpg |  | 34200687_SIDE.jpg | 34200687_ISOMETRIC.jpg |  |  |  | TYROLIT convolute compact wheel MMF 152x25x25,4 mm MMF 2 C MEDIUM universal | PREMIUM*** MMF convolute compact wheels | for universal use | This MMF product is mainly used on floorstand grinders or polishing machines. The machining of surfaces can deliver a very fine finish. The surface geometry is not altered during machining and the edges are not chamfered. | However, at the same time the burr is completely removed. | For finishing various materials | Note maximum speed | [6 empty] | No alteration of the surface geometry and no chamfering at the edges | Outstanding lifetime | Very fine finish |  |  | SSYV6
34200687 | 1 VL CW MMF 152x25x25,4 2 C MEDIUM P [2] | 2 | 2 | ST | Universal | 1 VLIES CONVOLUTE WHEEL | 9003171829600 | 9009010044821 | 21011318 | 31191501 | 68053000 | IT | S |  | 0.184 | 0.184 | kg | 1VL | VL |  | 40 | CW MMF 2 C MEDIUM | D x T x H | 152 x 25 x 25,4 | 152 | 25 | 25.4 | 34200687_MAIN.jpg | 34200687_FRONT.jpg |  | 34200687_SIDE.jpg | 34200687_ISOMETRIC.jpg |  |  |  | TYROLIT convolute compact wheel MMF 152x25x25,4 mm MMF 2 C MEDIUM universal | PREMIUM*** MMF convolute compact wheels | for universal use | This MMF product is mainly used on straight grinders or polishing machines. The machining of surfaces can deliver a very fine finish. The surface geometry is not altered during machining and the edges are not chamfered. | However, at the same time the burr is completely removed. | For various finishing work on all metal surfaces |  |  | Use on adjustable straight grinders |  |  |  |  | Surface finishing | Very soft structure enables the workpiece to be ground without altering the geometry | Universal use |  |  | SSYV6
34200688 | 1 VL CW MMF 152x25x25,4 5 A MEDIUM P [2] | 2 | 2 | ST | Universal | 1 VLIES CONVOLUTE WHEEL | 9003171844719 | 9009010044838 | 21011318 | 31191501 | 68053000 | IT | S |  | 0.259 | 0.259 | kg | 1VL | VL |  | 40 | CW MMF 5 A MEDIUM | D x T x H | 152 x 25 x 25,4 | 152 | 25 | 25.4 | 34200688_MAIN.jpg | 34200688_FRONT.jpg |  | 34200688_SIDE.jpg | 34200688_ISOMETRIC.jpg |  |  |  | TYROLIT convolute compact wheel MMF 152x25x25,4 mm MMF 5 A MEDIUM universal | PREMIUM*** MMF convolute compact wheels | for universal use | This MMF product is mainly used on floorstand grinders or polishing machines. The machining of surfaces can deliver a very fine finish. The surface geometry is not altered during machining and the edges are not chamfered. | However, at the same time the burr is completely removed. | For finishing various materials | Note maximum speed | [6 empty] | No alteration of the surface geometry and no chamfering at the edges | Outstanding lifetime | Very fine finish |  |  | SSYV6
34200688 | 1 VL CW MMF 152x25x25,4 5 A MEDIUM P [2] | 2 | 2 | ST | Universal | 1 VLIES CONVOLUTE WHEEL | 9003171844719 | 9009010044838 | 21011318 | 31191501 | 68053000 | IT | S |  | 0.259 | 0.259 | kg | 1VL | VL |  | 40 | CW MMF 5 A MEDIUM | D x T x H | 152 x 25 x 25,4 | 152 | 25 | 25.4 | 34200688_MAIN.jpg | 34200688_FRONT.jpg |  | 34200688_SIDE.jpg | 34200688_ISOMETRIC.jpg |  |  |  | TYROLIT convolute compact wheel MMF 152x25x25,4 mm MMF 5 A MEDIUM universal | PREMIUM*** MMF convolute compact wheels | for universal use | This MMF product is mainly used on straight grinders or polishing machines. The machining of surfaces can deliver a very fine finish. The surface geometry is not altered during machining and the edges are not chamfered. | However, at the same time the burr is completely removed. | For various finishing work on all metal surfaces |  |  | Use on adjustable straight grinders |  |  |  |  | Surface finishing | Very soft structure enables the workpiece to be ground without altering the geometry | Universal use |  |  | SSYV6
34200689 | 1 VL CW MMF 152x50x25,4 2 C COARSE P [1] | 1 | 1 | ST | Universal | 1 VLIES CONVOLUTE WHEEL | 9003171865479 | 9009010044845 | 21011318 | 31191501 | 68053000 | IT | S |  | 0.368 | 0.368 | kg | 1VL | VL |  | 20 | CW MMF 2 C COARSE | D x T x H | 152 x 50 x 25,4 | 152 | 50 | 25.4 | 34200689_MAIN.jpg | 34200689_FRONT.jpg |  | 34200689_SIDE.jpg | 34200689_ISOMETRIC.jpg |  |  |  | TYROLIT convolute compact wheel MMF 152x50x25,4 mm MMF 2 C ROUGH universal | PREMIUM*** MMF convolute compact wheels | for universal use | This MMF product is mainly used on floorstand grinders or polishing machines. The machining of surfaces can deliver a very fine finish. The surface geometry is not altered during machining and the edges are not chamfered. | However, at the same time the burr is completely removed. | For finishing various materials | Note maximum speed | [6 empty] | No alteration of the surface geometry and no chamfering at the edges | Outstanding lifetime | Very fine finish |  |  | SSYV6
34200689 | 1 VL CW MMF 152x50x25,4 2 C COARSE P [1] | 1 | 1 | ST | Universal | 1 VLIES CONVOLUTE WHEEL | 9003171865479 | 9009010044845 | 21011318 | 31191501 | 68053000 | IT | S |  | 0.368 | 0.368 | kg | 1VL | VL |  | 20 | CW MMF 2 C COARSE | D x T x H | 152 x 50 x 25,4 | 152 | 50 | 25.4 | 34200689_MAIN.jpg | 34200689_FRONT.jpg |  | 34200689_SIDE.jpg | 34200689_ISOMETRIC.jpg |  |  |  | TYROLIT convolute compact wheel MMF 152x50x25,4 mm MMF 2 C ROUGH universal | PREMIUM*** MMF convolute compact wheels | for universal use | This MMF product is mainly used on straight grinders or polishing machines. The machining of surfaces can deliver a very fine finish. The surface geometry is not altered during machining and the edges are not chamfered. | However, at the same time the burr is completely removed. | For various finishing work on all metal surfaces |  |  | Use on adjustable straight grinders |  |  |  |  | Surface finishing | Very soft structure enables the workpiece to be ground without altering the geometry | Universal use |  |  | SSYV6
34200690 | 1 VL CW MMF 152x50x25,4 2 C MEDIUM P [1] | 1 | 1 | ST | Universal | 1 VLIES CONVOLUTE WHEEL | 9003171886368 | 9009010044869 | 21011318 | 31191501 | 68053000 | IT | S |  | 0.368 | 0.368 | kg | 1VL | VL |  | 40 | CW MMF 2 C MEDIUM | D x T x H | 152 x 50 x 25,4 | 152 | 50 | 25.4 | 34200690_MAIN.jpg | 34200690_FRONT.jpg |  | 34200690_SIDE.jpg | 34200690_ISOMETRIC.jpg |  |  |  | TYROLIT convolute compact wheel MMF 152x50x25,4 mm MMF 2 C MEDIUM universal | PREMIUM*** MMF convolute compact wheels | for universal use | This MMF product is mainly used on floorstand grinders or polishing machines. The machining of surfaces can deliver a very fine finish. The surface geometry is not altered during machining and the edges are not chamfered. | However, at the same time the burr is completely removed. | For finishing various materials | Note maximum speed | [6 empty] | No alteration of the surface geometry and no chamfering at the edges | Outstanding lifetime | Very fine finish |  |  | SSYV6
34200690 | 1 VL CW MMF 152x50x25,4 2 C MEDIUM P [1] | 1 | 1 | ST | Universal | 1 VLIES CONVOLUTE WHEEL | 9003171886368 | 9009010044869 | 21011318 | 31191501 | 68053000 | IT | S |  | 0.368 | 0.368 | kg | 1VL | VL |  | 40 | CW MMF 2 C MEDIUM | D x T x H | 152 x 50 x 25,4 | 152 | 50 | 25.4 | 34200690_MAIN.jpg | 34200690_FRONT.jpg |  | 34200690_SIDE.jpg | 34200690_ISOMETRIC.jpg |  |  |  | TYROLIT convolute compact wheel MMF 152x50x25,4 mm MMF 2 C MEDIUM universal | PREMIUM*** MMF convolute compact wheels | for universal use | This MMF product is mainly used on straight grinders or polishing machines. The machining of surfaces can deliver a very fine finish. The surface geometry is not altered during machining and the edges are not chamfered. | However, at the same time the burr is completely removed. | For various finishing work on all metal surfaces |  |  | Use on adjustable straight grinders |  |  |  |  | Surface finishing | Very soft structure enables the workpiece to be ground without altering the geometry | Universal use |  |  | SSYV6
34200712 | 1 VL CW MMF 152x50x25,4 5 A MEDIUM P [1] | 1 | 1 | ST | Universal | 1 VLIES CONVOLUTE WHEEL | 9003172011790 | 9009010044883 | 21011318 | 31191501 | 68053000 | IT | S |  | 0.518 | 0.518 | kg | 1VL | VL |  | 40 | CW MMF 5 A MEDIUM | D x T x H | 152 x 50 x 25,4 | 152 | 50 | 25.4 | 34200712_MAIN.jpg | 34200712_FRONT.jpg |  | 34200712_SIDE.jpg | 34200712_ISOMETRIC.jpg |  |  |  | TYROLIT convolute compact wheel MMF 152x50x25,4 mm MMF 5 A MEDIUM universal | PREMIUM*** MMF convolute compact wheels | for universal use | This MMF product is mainly used on floorstand grinders or polishing machines. The machining of surfaces can deliver a very fine finish. The surface geometry is not altered during machining and the edges are not chamfered. | However, at the same time the burr is completely removed. | For finishing various materials | Note maximum speed | [6 empty] | No alteration of the surface geometry and no chamfering at the edges | Outstanding lifetime | Very fine finish |  |  | SSYV6
34200712 | 1 VL CW MMF 152x50x25,4 5 A MEDIUM P [1] | 1 | 1 | ST | Universal | 1 VLIES CONVOLUTE WHEEL | 9003172011790 | 9009010044883 | 21011318 | 31191501 | 68053000 | IT | S |  | 0.518 | 0.518 | kg | 1VL | VL |  | 40 | CW MMF 5 A MEDIUM | D x T x H | 152 x 50 x 25,4 | 152 | 50 | 25.4 | 34200712_MAIN.jpg | 34200712_FRONT.jpg |  | 34200712_SIDE.jpg | 34200712_ISOMETRIC.jpg |  |  |  | TYROLIT convolute compact wheel MMF 152x50x25,4 mm MMF 5 A MEDIUM universal | PREMIUM*** MMF convolute compact wheels | for universal use | This MMF product is mainly used on straight grinders or polishing machines. The machining of surfaces can deliver a very fine finish. The surface geometry is not altered during machining and the edges are not chamfered. | However, at the same time the burr is completely removed. | For various finishing work on all metal surfaces |  |  | Use on adjustable straight grinders |  |  |  |  | Surface finishing | Very soft structure enables the workpiece to be ground without altering the geometry | Universal use |  |  | SSYV6
34200716 | 1 VL CW MMF 203x25x76,2 2 C MEDIUM P [2] | 2 | 2 | ST | Universal | 1 VLIES CONVOLUTE WHEEL | 9003171886528 | 9009010044906 | 21011318 | 31191501 | 68053000 | IT | S |  | 0.289 | 0.289 | kg | 1VL | VL |  | 40 | CW MMF 2 C MEDIUM | D x T x H | 203 x 25 x 76,2 | 203 | 25 | 76.2 | 34200716_MAIN.jpg | 34200716_FRONT.jpg |  | 34200716_SIDE.jpg | 34200716_ISOMETRIC.jpg |  |  |  | TYROLIT convolute compact wheel MMF 203x25x76,2 mm 2 C MEDIUM PREMIUM universal | PREMIUM*** MMF convolute compact wheels | for universal use | This MMF product is mainly used on floorstand grinders or polishing machines. The machining of surfaces can deliver a very fine finish. The surface geometry is not altered during machining and the edges are not chamfered. | However, at the same time the burr is completely removed. | For finishing various materials | Note maximum speed | [6 empty] | No alteration of the surface geometry and no chamfering at the edges | Outstanding lifetime | Very fine finish |  |  | SSYV6
34200718 | 1 VL CW MMF 203x25x76,2 5 A MEDIUM P [2] | 2 | 2 | ST | Universal | 1 VLIES CONVOLUTE WHEEL | 9003171886535 | 9009010044920 | 21011318 | 31191501 | 68053000 | IT | S |  | 0.407 | 0.407 | kg | 1VL | VL |  | 40 | CW MMF 5 A MEDIUM | D x T x H | 203 x 25 x 76,2 | 203 | 25 | 76.2 | 34200718_MAIN.jpg | 34200718_FRONT.jpg |  | 34200718_SIDE.jpg | 34200718_ISOMETRIC.jpg |  |  |  | TYROLIT convolute compact wheel MMF 203x25x76,2 mm 5 A MEDIUM PREMIUM universal | PREMIUM*** MMF convolute compact wheels | for universal use | This MMF product is mainly used on floorstand grinders or polishing machines. The machining of surfaces can deliver a very fine finish. The surface geometry is not altered during machining and the edges are not chamfered. | However, at the same time the burr is completely removed. | For finishing various materials | Note maximum speed | [6 empty] | No alteration of the surface geometry and no chamfering at the edges | Outstanding lifetime | Very fine finish |  |  | SSYV6
34200719 | 1 VL CW MMF 203x50x76,2 2 C COARSE P [1] | 1 | 1 | ST | Universal | 1 VLIES CONVOLUTE WHEEL | 9003171886566 | 9009010045002 | 21011318 | 31191501 | 68053000 | IT | S |  | 0.577 | 0.577 | kg | 1VL | VL |  | 20 | CW MMF 2 C COARSE | D x T x H | 203 x 50 x 76,2 | 203 | 50 | 76.2 | 34200719_MAIN.jpg | 34200719_FRONT.jpg |  | 34200719_SIDE.jpg | 34200719_ISOMETRIC.jpg |  |  |  | TYROLIT convolute compact wheel MMF 203x50x76,2 mm 2 C ROUGH PREMIUM universal | PREMIUM*** MMF convolute compact wheels | for universal use | This MMF product is mainly used on floorstand grinders or polishing machines. The machining of surfaces can deliver a very fine finish. The surface geometry is not altered during machining and the edges are not chamfered. | However, at the same time the burr is completely removed. | For finishing various materials | Note maximum speed | [6 empty] | No alteration of the surface geometry and no chamfering at the edges | Outstanding lifetime | Very fine finish |  |  | SSYV6
34200720 | 1 VL CW MMF 203x50x76,2 2 C MEDIUM P [1] | 1 | 1 | ST | Universal | 1 VLIES CONVOLUTE WHEEL | 9003172011806 | 9009010045026 | 21011318 | 31191501 | 68053000 | IT | S |  | 0.577 | 0.577 | kg | 1VL | VL |  | 40 | CW MMF 2 C MEDIUM | D x T x H | 203 x 50 x 76,2 | 203 | 50 | 76.2 | 34200720_MAIN.jpg | 34200720_FRONT.jpg |  | 34200720_SIDE.jpg | 34200720_ISOMETRIC.jpg |  |  |  | TYROLIT convolute compact wheel MMF 203x50x76,2 mm 2 C MEDIUM PREMIUM universal | PREMIUM*** MMF convolute compact wheels | for universal use | This MMF product is mainly used on floorstand grinders or polishing machines. The machining of surfaces can deliver a very fine finish. The surface geometry is not altered during machining and the edges are not chamfered. | However, at the same time the burr is completely removed. | For finishing various materials | Note maximum speed | [6 empty] | No alteration of the surface geometry and no chamfering at the edges | Outstanding lifetime | Very fine finish |  |  | SSYV6
34200721 | 1 VL CW MMF 203x50x76,2 5 A MEDIUM P [1] | 1 | 1 | ST | Universal | 1 VLIES CONVOLUTE WHEEL | 9003171886665 | 9009010045033 | 21011318 | 31191501 | 68053000 | IT | S |  | 0.814 | 0.814 | kg | 1VL | VL |  | 40 | CW MMF 5 A MEDIUM | D x T x H | 203 x 50 x 76,2 | 203 | 50 | 76.2 | 34200721_MAIN.jpg | 34200721_FRONT.jpg |  | 34200721_SIDE.jpg | 34200721_ISOMETRIC.jpg |  |  |  | TYROLIT convolute compact wheel MMF 203x50x76,2 mm 5 A MEDIUM PREMIUM universal | PREMIUM*** MMF convolute compact wheels | for universal use | This MMF product is mainly used on floorstand grinders or polishing machines. The machining of surfaces can deliver a very fine finish. The surface geometry is not altered during machining and the edges are not chamfered. | However, at the same time the burr is completely removed. | For finishing various materials | Note maximum speed | [6 empty] | No alteration of the surface geometry and no chamfering at the edges | Outstanding lifetime | Very fine finish |  |  | SSYV6
34201286 | HOHLT 68x70xM16 DDEP1 | 1 | 1 | ST | Universal | HOHLT 50127 DRY CORE DRILL | 9003172017556 | 9009012012354 | 21011313 | 31191506 | 82075010002 | AT | N |  | 0.661 | 0.629 | kg | HOHLT | DS |  | 38 | 24 - 2,6 - 11,3 | D x T x Y/AUFN | 68 x 70 x M16 | 68 | 70 |  | 34201286_MAIN.jpg | 34201286_FRONT.jpg |  |  | 34201286_ISOMETRIC.jpg |  |  |  | TYROLIT dry drill bits DDE 68x70xM16 DDE*** PREMIUM universal | DDE Dry drill bits | for universal building materials ¦ in TGD®-Technology | Perfect tool for installing sockets and junction boxes as well as smaller breakthrough jobs. | [9 empty] | Consistently very fast cutting performance and noticeable smooth running | Long lifetime. |  |  |  | DGL60 | https://vimeo.com/128994334 | PROD
34201288 | HOHLT 82x70xM16 DDEP1 | 1 | 1 | ST | Universal | HOHLT 50127 DRY CORE DRILL | 9003172017563 | 9009012012361 | 21011313 | 31191506 | 82075010002 | AT | N |  | 1.098 | 0.558 | kg | HOHLT | DS |  | 38 | 24 - 2,6 - 11,3 | D x T x Y/AUFN | 82 x 70 x M16 | 82 | 70 |  | 34201288_MAIN.jpg | 34201288_FRONT.jpg |  |  | 34201288_ISOMETRIC.jpg |  |  |  | TYROLIT dry drill bits DDE 82x70xM16 DDE*** PREMIUM universal | DDE Dry drill bits | for universal building materials ¦ in TGD®-Technology | Perfect tool for installing sockets and junction boxes as well as smaller breakthrough jobs. | [9 empty] | Consistently very fast cutting performance and noticeable smooth running | Long lifetime. |  |  |  | DGL60 | https://vimeo.com/128994334 | PROD
34201558 | QDISC VL UW 76xR 8 A MEDIUM P | 10 | 10 | ST | Universal | VLIES QUICK CHANGE DISC | 9003171892253 | 9009010045156 | 21011318 | 31191501 | 68053000 | IT | S |  | 0.034 | 0.034 | kg | QDISCVL | VL |  | 40 | 76xR | $MAH1 x $MAZ7 | 76 x R | 76 |  |  | 34201558_MAIN.jpg | 34201558_FRONT.jpg | 34201558_BACK.jpg | 34201558_SIDE.jpg |  |  |  |  | TYROLIT unitised compact wheels QUICK-CHANGE 76xR UW8A MEDIUM PREMIUM universal | PREMIUM*** QUICK-CHANGE DISC unitised compact wheels | for universal use | The unitised wheels from TYROLIT are ideally suited to the machining of small surfaces and corners. The soft surface of the product does not alter the surface geometry of your workpiece in any way and always achieves the desired structure. Application areas are primarily the deburring, cleaning, fading, finishing and machining of welding seams. . | Compact wheels offer increased safety and especially cool grinding compared to other deburring tools. | For deburring, cleaning, fading, finishing and grinding welding seams on all materials |  |  | 2/3 C FINE for deburring and polishing | 2 A MEDIUM for deburring, polishing and for transitions | 6 C FINE / 6 A MEDIUM for deburring, rounding sharp edges and for transitions | 8 A MEDIUM / 8 A COARSE for deburring, rounding sharp edges and for transitions with increased abrasiveness |  | Compact deburring tools are perfect for grinding hard-to-reach places and edges | Cool grinding and low clogging of the wheel guarantee maximum lifetime | Soft wheel surface maintains the surface geometry of the workpiece |  |  | SSYV4
34201993 | 1 VL UW 25x25x4,8 2 A MEDIUM P [25] | 25 | 25 | ST | Universal | 1 VLIES UNITIZED WHEEL | 9003172005812 | 9009010045170 | 21011318 | 31191501 | 68053000 | IT | S |  | 0.009 | 0.009 | kg | 1VL | VL |  | 40 | UW 2 A MEDIUM | D x T x H | 25 x 25 x 4,8 | 25 | 25 | 4.8 | 34201993_MAIN.jpg | 34201993_FRONT.jpg | 34201993_BACK.jpg | 34201993_SIDE.jpg |  |  |  |  | TYROLIT unitised compact wheels 25x25x4,8 mm 2A MEDIUM PREMIUM universal | PREMIUM*** unitised compact wheels | for universal use | The assortment of unitised wheels ranges from abrasive, rigid deburring tools to tools for a soft, perfect surface finish. These are used primarily in difficult-to-reach places and do not alter the surface geometry of the workpiece in any way. Application areas are primarily the deburring, cleaning, fading, finishing and machining of welding seams. | Compact wheels offer increased safety and especially cool grinding compared to other deburring tools. | For removing rust, burrs and scratches as well as for fading, glazing, finishing and grinding welding seams |  |  | 2/3 C FINE for deburring and polishing | 2 A MEDIUM for deburring, polishing and for transitions | 6 C FINE / 6 A MEDIUM for deburring, rounding sharp edges and for transitions | 8 A MEDIUM / 8 A COARSE for deburring, rounding sharp edges and for transitions with increased abrasiveness | Use on adjustable straight grinders | Cool grinding and low clogging of the wheel for very long lifetime | Compact wheels do not alter the surface geometry of the workpiece | Can be used in hard-to-reach places |  |  | SSYV6
34201994 | 1 VL UW 25x25x4,8 2 C FINE P [25] | 25 | 25 | ST | Universal | 1 VLIES UNITIZED WHEEL | 9003172005829 | 9009010045187 | 21011318 | 31191501 | 68053000 | IT | S |  | 0.008 | 0.008 | kg | 1VL | VL |  | 50 | UW 2 C FINE | D x T x H | 25 x 25 x 4,8 | 25 | 25 | 4.8 | 34201994_MAIN.jpg | 34201994_FRONT.jpg | 34201994_BACK.jpg | 34201994_SIDE.jpg |  |  |  |  | TYROLIT unitised compact wheels 25x25x4,8 mm 2C FINE PREMIUM universal | PREMIUM*** unitised compact wheels | for universal use | The assortment of unitised wheels ranges from abrasive, rigid deburring tools to tools for a soft, perfect surface finish. These are used primarily in difficult-to-reach places and do not alter the surface geometry of the workpiece in any way. Application areas are primarily the deburring, cleaning, fading, finishing and machining of welding seams. | Compact wheels offer increased safety and especially cool grinding compared to other deburring tools. | For removing rust, burrs and scratches as well as for fading, glazing, finishing and grinding welding seams |  |  | 2/3 C FINE for deburring and polishing | 2 A MEDIUM for deburring, polishing and for transitions | 6 C FINE / 6 A MEDIUM for deburring, rounding sharp edges and for transitions | 8 A MEDIUM / 8 A COARSE for deburring, rounding sharp edges and for transitions with increased abrasiveness | Use on adjustable straight grinders | Cool grinding and low clogging of the wheel for very long lifetime | Compact wheels do not alter the surface geometry of the workpiece | Can be used in hard-to-reach places |  |  | SSYV6
34201995 | 1 VL UW 25x25x4,8 3 C FINE P [25] | 25 | 25 | ST | Universal | 1 VLIES UNITIZED WHEEL | 9003172005836 | 9009010045194 | 21011318 | 31191501 | 68053000 | IT | S |  | 0.009 | 0.009 | kg | 1VL | VL |  | 50 | UW 3 C FINE | D x T x H | 25 x 25 x 4,8 | 25 | 25 | 4.8 | 34201995_MAIN.jpg | 34201995_FRONT.jpg | 34201995_BACK.jpg | 34201995_SIDE.jpg |  |  |  |  | TYROLIT unitised compact wheels 25x25x4,8 mm 3C FINE PREMIUM universal | PREMIUM*** unitised compact wheels | for universal use | The assortment of unitised wheels ranges from abrasive, rigid deburring tools to tools for a soft, perfect surface finish. These are used primarily in difficult-to-reach places and do not alter the surface geometry of the workpiece in any way. Application areas are primarily the deburring, cleaning, fading, finishing and machining of welding seams. | Compact wheels offer increased safety and especially cool grinding compared to other deburring tools. | For removing rust, burrs and scratches as well as for fading, glazing, finishing and grinding welding seams |  |  | 2/3 C FINE for deburring and polishing | 2 A MEDIUM for deburring, polishing and for transitions | 6 C FINE / 6 A MEDIUM for deburring, rounding sharp edges and for transitions | 8 A MEDIUM / 8 A COARSE for deburring, rounding sharp edges and for transitions with increased abrasiveness | Use on adjustable straight grinders | Cool grinding and low clogging of the wheel for very long lifetime | Compact wheels do not alter the surface geometry of the workpiece | Can be used in hard-to-reach places |  |  | SSYV6
34201996 | 1 VL UW 25x25x4,8 6 A MEDIUM P [25] | 25 | 25 | ST | Universal | 1 VLIES UNITIZED WHEEL | 9003172005843 | 9009010045347 | 21011318 | 31191501 | 68053000 | IT | S |  | 0.011 | 0.011 | kg | 1VL | VL |  | 40 | UW 6 A MEDIUM | D x T x H | 25 x 25 x 4,8 | 25 | 25 | 4.8 | 34201996_MAIN.jpg | 34201996_FRONT.jpg | 34201996_BACK.jpg | 34201996_SIDE.jpg |  |  |  |  | TYROLIT unitised compact wheels 25x25x4,8 mm 6A MEDIUM PREMIUM universal | PREMIUM*** unitised compact wheels | for universal use | The assortment of unitised wheels ranges from abrasive, rigid deburring tools to tools for a soft, perfect surface finish. These are used primarily in difficult-to-reach places and do not alter the surface geometry of the workpiece in any way. Application areas are primarily the deburring, cleaning, fading, finishing and machining of welding seams. | Compact wheels offer increased safety and especially cool grinding compared to other deburring tools. | For removing rust, burrs and scratches as well as for fading, glazing, finishing and grinding welding seams |  |  | 2/3 C FINE for deburring and polishing | 2 A MEDIUM for deburring, polishing and for transitions | 6 C FINE / 6 A MEDIUM for deburring, rounding sharp edges and for transitions | 8 A MEDIUM / 8 A COARSE for deburring, rounding sharp edges and for transitions with increased abrasiveness | Use on adjustable straight grinders | Cool grinding and low clogging of the wheel for very long lifetime | Compact wheels do not alter the surface geometry of the workpiece | Can be used in hard-to-reach places |  |  | SSYV6
34201998 | 1 VL UW 25x25x4,8 8 A COARSE P [25] | 25 | 25 | ST | Universal | 1 VLIES UNITIZED WHEEL | 9003172005867 | 9009010045460 | 21011318 | 31191501 | 68053000 | IT | S |  | 0.015 | 0.015 | kg | 1VL | VL |  | 20 | UW 8 A COARSE | D x T x H | 25 x 25 x 4,8 | 25 | 25 | 4.8 | 34201998_MAIN.jpg | 34201998_FRONT.jpg | 34201998_BACK.jpg | 34201998_SIDE.jpg |  |  |  |  | TYROLIT unitised compact wheels 25x25x4,8 mm 8A ROUGH PREMIUM universal | PREMIUM*** unitised compact wheels | for universal use | The assortment of unitised wheels ranges from abrasive, rigid deburring tools to tools for a soft, perfect surface finish. These are used primarily in difficult-to-reach places and do not alter the surface geometry of the workpiece in any way. Application areas are primarily the deburring, cleaning, fading, finishing and machining of welding seams. | Compact wheels offer increased safety and especially cool grinding compared to other deburring tools. | For removing rust, burrs and scratches as well as for fading, glazing, finishing and grinding welding seams |  |  | 2/3 C FINE for deburring and polishing | 2 A MEDIUM for deburring, polishing and for transitions | 6 C FINE / 6 A MEDIUM for deburring, rounding sharp edges and for transitions | 8 A MEDIUM / 8 A COARSE for deburring, rounding sharp edges and for transitions with increased abrasiveness | Use on adjustable straight grinders | Cool grinding and low clogging of the wheel for very long lifetime | Compact wheels do not alter the surface geometry of the workpiece | Can be used in hard-to-reach places |  |  | SSYV6
34202534 | 41F 350x3,8x20 ZZA24R-BF 100 | 10 | 10 | ST | Rails | 41F Straight wheel, reinf. | 9003172000046 | 9009010045774 | 21011315 | 31191506 | 68042218002 | AT | S | 100 | 0.905 | 0.873 | kg | 41 | F |  | 24 | ZZA24R-BF | D x T x H | 350 x 3,8 x 20 | 350 | 3.8 | 20 | 34202534_MAIN.jpg | 34202534_FRONT.jpg |  | 34202534_SIDE.jpg | 34202534_ISOMETRIC.jpg |  |  |  | TYROLIT cutt-off wheels 350x3,8x20 mm straight ZZA24R PREMIUM rails | PREMIUM*** cut-off wheels | for rails for guided off-hand cutting | The newly developed rail cut-off wheel has been designed to be durable and abrasive. The zirconium aluminium oxide grain enables easy cutting and improves performance for the operator. | These special rail cut-off wheels must only be fixed to the rail using a suitable clamping device for guided off-hand cutting. Never use in pure off-hand applications. | For guided off-hand cutting on rails |  |  | Rail cut-off wheels must be fixed to the rail using a suitable clamping device for guided off-hand cutting |  |  |  |  | Maximum abrasiveness and lifetime | The zirconium aluminium oxide grain gives the wheel especially good cutting ability and improves performance for the operator | Reduced load |  |  | ABT10
34202550 | 41F 350x3,8x25,4 ZZA24R-BF 100 | 10 | 10 | ST | Rails | 41F Straight wheel, reinf. | 9003172000077 | 9009010045811 | 21011315 | 31191506 | 68042218002 | AT | S | 100 | 0.904 | 0.872 | kg | 41 | F |  | 24 | ZZA24R-BF | D x T x H | 350 x 3,8 x 25,4 | 350 | 3.8 | 25.4 | 34202550_MAIN.jpg | 34202550_FRONT.jpg |  | 34202550_SIDE.jpg | 34202550_ISOMETRIC.jpg |  |  |  | TYROLIT cutt-off wheels 350x3,8x25,4 mm straight ZZA24R PREMIUM rails | PREMIUM*** cut-off wheels | for rails for guided off-hand cutting | The newly developed rail cut-off wheel has been designed to be durable and abrasive. The zirconium aluminium oxide grain enables easy cutting and improves performance for the operator. | These special rail cut-off wheels must only be fixed to the rail using a suitable clamping device for guided off-hand cutting. Never use in pure off-hand applications. | For guided off-hand cutting on rails |  |  | Rail cut-off wheels must be fixed to the rail using a suitable clamping device for guided off-hand cutting |  |  |  |  | Maximum abrasiveness and lifetime | The zirconium aluminium oxide grain gives the wheel especially good cutting ability and improves performance for the operator | Reduced load |  |  | ABT10
34202561 | 41F 400x4,3x25,4 ZZA24R-BF 100 | 10 | 10 | ST | Rails | 41F Straight wheel, reinf. | 9003172000084 | 9009010045828 | 21011315 | 31191506 | 68042218002 | AT | S | 100 | 1.375 | 1.345 | kg | 41 | F |  | 24 | ZZA24R-BF | D x T x H | 400 x 4,3 x 25,4 | 400 | 4.3 | 25.4 | 34202561_MAIN.jpg | 34202561_FRONT.jpg |  | 34202561_SIDE.jpg | 34202561_ISOMETRIC.jpg |  |  |  | TYROLIT cutt-off wheels 400x4,3x25,4 mm straight ZZA24R PREMIUM rails | PREMIUM*** cut-off wheels | for rails for guided off-hand cutting | The newly developed rail cut-off wheel has been designed to be durable and abrasive. The zirconium aluminium oxide grain enables easy cutting and improves performance for the operator. | These special rail cut-off wheels must only be fixed to the rail using a suitable clamping device for guided off-hand cutting. Never use in pure off-hand applications. | For guided off-hand cutting on rails |  |  | Rail cut-off wheels must be fixed to the rail using a suitable clamping device for guided off-hand cutting |  |  |  |  | Maximum abrasiveness and lifetime | The zirconium aluminium oxide grain gives the wheel especially good cutting ability and improves performance for the operator | Reduced load |  |  | ABT10
34202827 | 1RDZ 125X6X21X22,2 SH0,5 PIPELINER P | 1 | 1 | ST | Steel | 1R DZ CIRCULAR BRUSHES | 9003172014111 | 9009012024852 | 21011317 | 31191506 | 96035000 | ES | S |  | 0.34 | 0.25 | kg | 1RDZ | R |  |  | SH 0,5 mm | D x B x L x H | 125 x 6 x 21 x 22,2 | 125 | 6 | 22.2 | 34202827_MAIN.jpg | 34202827_FRONT.jpg |  | 34202827_SIDE.jpg | 34202827_ISOMETRIC.jpg |  |  |  | TYROLIT round brushes PIPELINER 125x6x21x22,2 mm SH 0,5 mm PREMIUM steel | PREMIUM*** Pipeliner round brushes | for steel | The PREMIUM*** Pipeliner brushes were specially developed for quick cleaning of pipe connections. Pipelines are often subject to demanding requirements and are therefore welded in several steps. Individual welding seams must first be cleaned in order to superimpose additional welding seams. | Our pipeline brushes offer you a reliable and durable tool for this type of application. | Brushes specially developed for pipeline construction | For quick cleaning of steel pipe connections | [6 empty] | Ideal for cleaning individual welding seams in pipeline construction | Very reliable and durable tool | Hardened steel wire SH for additional brush life |  |  | ABH8001
34202829 | 1RDZ 125X6X21X22,2 E0,5INOX PIPELINER P | 1 | 1 | ST | Stainless steel | 1R DZ CIRCULAR BRUSHES | 9003172014128 | 9009012024869 | 21011317 | 31191506 | 96035000 | ES | S |  | 0.308 | 0.308 | kg | 1RDZ | R |  |  | E 0,5 mm | D x B x L x H | 125 x 6 x 21 x 22,2 | 125 | 6 | 22.2 | 34202829_MAIN.jpg | 34202829_FRONT.jpg |  | 34202829_SIDE.jpg | 34202829_ISOMETRIC.jpg |  |  |  | TYROLIT round brushes PIPELINER 125x6x21x22,2 mm E 0,5 mm PREMIUM inox | PREMIUM*** Pipeliner round brushes | for stainless steel | The PREMIUM*** Pipeliner brushes were specially developed for quick cleaning of pipe connections made from stainless steel. Pipelines are often subject to demanding requirements and are therefore welded in several steps. Individual welding seams must first be cleaned in order to superimpose additional welding seams. | Our pipeline brushes offer you a reliable and durable tool for this type of application. | Brushes specially developed for pipeline construction | For quick cleaning of stainless steel pipe connections | [6 empty] | Ideal for cleaning individual welding seams in pipeline construction | Very reliable and durable tool | High-quality stainless steel wire prevents rusting of the workpiece |  |  | ABH8001
34203491 | 90HSDG 290X32X25X140 S0,35 P | 12 | 12 | ST | Steel | 90HS DG COLLECTOR STONE | 9003172000169 | 9009010045989 | 21011316 | 31191510 | 96039099 | DE | S |  | 0.142 | 0.142 | kg | 90HSDG | HS |  |  | 4 Row(s) | B x C x L | 290 x 32 x 140 | 290 | 32 | 140 | 34203491_MAIN.jpg | 34203491_FRONT.jpg | 34203491_BACK.jpg | 34203491_SIDE.jpg |  |  |  |  | TYROLIT hand operated wire brush 290x32x140 mm 4 rows/S 0,35 mm PREMIUM steel | PREMIUM*** hand-operated wire brushes with scraper | for steel | Hand brushes are a popular tool and are often used in the metal machining sector and on construction sites. The hand-operated wire brush with scraper is often used for brushing and scraping off heavy impurities. | For example, they are often used for the removal of cement spatter on construction sites - an application that can be performed quickly with this tool. | For grinding steel | Ideal for deburring, cleaning welding seams and cleaning surfaces | [6 empty] | Integrated scraper: use on construction sites, especially for removing cement spatter | Ideal for brushing and scraping off heavy impurities | Equipped with high-quality beech wood handle |  |  | ABH8004
34203494 | 90HBSDG 225X12X22X90 S0,35 P | 10 | 10 | ST | Stainless steel | 90HBS DG COLLECTOR STONE | 9003172000176 | 9009010046016 | 21011316 | 31191510 | 96039099 | DE | S |  | 0.082 | 0.082 | kg | 90HBSDG | HBS |  |  | 2 Row(s) | B x C x L | 225 x 12 x 90 | 225 | 12 | 90 | 34203494_MAIN.jpg | 34203494_FRONT.jpg | 34203494_BACK.jpg | 34203494_SIDE.jpg |  |  |  |  | TYROLIT brake caliper brushes 225x12x90 mm 2 rows/S 0,35 mm PREMIUM steel | PREMIUM*** brake caliper brushes | for steel | This brake caliper brush has been developed in cooperation with the automotive industry for the thorough removal of brake dust. The two-component handle makes this wire brush even easier to use for the operator. These wire brushes have been specially developed for machining steel. | Despite its narrow filaments, it is an extremely powerful cleaning tool. However, at the same time it does not damage the brake calipers during machining. | For grinding steel | Especially suitable for removing brake dust | [6 empty] | Handy brush thanks to two-component handle | Despite its narrow filaments, it is an extremely powerful cleaning tool | Highest quality |  |  | ABH8004
34203496 | 90HBSDG 225X12X22X90 E0,35INOX P | 10 | 10 | ST | Stainless steel | 90HBS DG COLLECTOR STONE | 9003172000183 | 9009010046030 | 21011316 | 31191510 | 96039099 | DE | S |  | 0.082 | 0.082 | kg | 90HBSDG | HBS |  |  | 2 Row(s) | B x C x L | 225 x 12 x 90 | 225 | 12 | 90 | 34203496_MAIN.jpg | 34203496_FRONT.jpg | 34203496_BACK.jpg | 34203496_SIDE.jpg |  |  |  |  | TYROLIT brake caliper brushes 225x12x90 mm 2 rows/E 0,35 mm PREMIUM inox | PREMIUM*** brake caliper brushes | for stainless steel | The TYROLIT brake caliper brush has been developed in cooperation with the industry for the thorough removal of brake dust. The two-component handle makes this wire brush even easier to use for the operator. Despite its narrow filaments, it is an extremely powerful cleaning tool. | However, at the same time it does not damage the brake calipers during machining. These wire brushes have been specially developed for machining stainless steel. | For grinding stainless steel | Especially suitable for removing brake dust | [6 empty] | Handy brush thanks to two-component handle | Despite its narrow filaments, it is an extremely powerful cleaning tool | Highest quality |  |  | ABH8004
34203497 | 90HBSDG 225X12X22X90 M0,25 P | 10 | 10 | ST | Aluminium | 90HBS DG COLLECTOR STONE | 9003172000190 | 9009010046054 | 21011316 | 31191510 | 96039099 | DE | S |  | 0.082 | 0.082 | kg | 90HBSDG | HBS |  |  | 2 Row(s) | B x C x L | 225 x 12 x 90 | 225 | 12 | 90 | 34203497_MAIN.jpg | 34203497_FRONT.jpg | 34203497_BACK.jpg | 34203497_SIDE.jpg |  |  |  |  | TYROLIT brake caliper brushes 225x12x90 mm 2 rows/M 0,25 mm PREMIUM nonferrous | PREMIUM*** brake caliper brushes | for nonferrous metals | This brake caliper brush has been developed in cooperation with the automotive industry for the thorough removal of brake dust. These wire brushes have been specially developed for machining all types of nonferrous metal. Despite its narrow filaments, it is an extremely powerful cleaning tool. | However, at the same time it does not damage the brake calipers during machining. The two-component handle makes this wire brush even easier to use for the operator. | For grinding nonferrous metals | Especially suitable for removing brake dust | [6 empty] | Handy brush thanks to two-component handle | Despite its narrow filaments, it is an extremely powerful cleaning tool and withstands high loads | Highest quality |  |  | ABH8004
34203498 | 90HFDW 225X20X20X110 M0,15 P | 12 | 12 | ST | Aluminium | 90HF DW COLLECTOR STONE | 9003172000206 | 9009010046078 | 21011316 | 31191510 | 96039099 | DE | S |  | 0.06 | 0.06 | kg | 90HFDW | HF |  |  | 4 Row(s) | B x C x L | 225 x 20 x 110 | 225 | 20 | 110 | 34203498_MAIN.jpg | 34203498_FRONT.jpg | 34203498_BACK.jpg | 34203498_SIDE.jpg |  |  |  |  | TYROLIT file brush 225x20x110 mm 4 rows/M 0,15 mm PREMIUM nonferrous | PREMIUM*** file brushes | for nonferrous metals | These wire brushes are also known as watchmakers' or goldsmiths' brushes and feature a large number of wire filaments. | They are particularly well suited to machining nonferrous metals and are often used for the application of solvents and cleaning agents. | For grinding nonferrous metals | For very fine work, popular with watchmakers and goldsmiths | [6 empty] | Features a large number of wire filaments | Ideal for applying solvents and cleaning agents | Special use |  |  | ABH8004
34203500 | 90HFDW 225X20X20X110 E0,15INOX P | 12 | 12 | ST | Stainless steel | 90HF DW COLLECTOR STONE | 9003172000213 | 9009010046108 | 21011316 | 31191510 | 96039099 | DE | S |  | 0.06 | 0.06 | kg | 90HFDW | HF |  |  | 4 Row(s) | B x C x L | 225 x 20 x 110 | 225 | 20 | 110 | 34203500_MAIN.jpg | 34203500_FRONT.jpg | 34203500_BACK.jpg | 34203500_SIDE.jpg |  |  |  |  | TYROLIT file brush 225x20x110 mm 4 rows/E 0,15 mm PREMIUM inox | PREMIUM*** file brushes | for stainless steel | These wire brushes are also known as watchmakers' or goldsmiths' brushes and feature a large number of wire filaments. | They are particularly well suited to machining stainless steel workpieces and are often used for the application of solvents and cleaning agents. | For grinding stainless steel | For very fine work, popular with watchmakers and goldsmiths | [6 empty] | Features a large number of wire filaments | Ideal for applying solvents and cleaning agents | Special use |  |  | ABH8004
34203514 | 90HBDG 320X35X70X175 PP0,4 P | 12 | 12 | ST | Universal | 90HB DG COLLECTOR STONE | 9003172000220 | 9009010046405 | 21011316 | 31191510 | 96039099 | DE | S |  | 0.144 | 0.144 | kg | 90HBDG | HB |  |  | 4 Row(s) | B x C x L | 320 x 35 x 175 | 320 | 35 | 175 | 34203514_MAIN.jpg | 34203514_FRONT.jpg | 34203514_BACK.jpg | 34203514_SIDE.jpg |  |  |  |  | TYROLIT duster 320x35x175 mm 4 rows/PP 0,4 mm PREMIUM universal | PREMIUM*** dusters | for universal use | Dusters of this quality are ideally suited to the removal of coarse and slightly stubborn dirt. The smooth synthetic fibre filaments can be easily cleaned and so do not contaminate other surfaces. | The bristles do not absorb much water, and are therefore well suited to use in wet environments. | For universal use in workshops | For removing coarse and slightly stubborn dirt | [6 empty] | The smooth synthetic fibre filaments can be easily cleaned and so- do not contaminate other surfaces | The bristles do not absorb much water, and are therefore also ideal for wet environments | Easy cleaning |  |  | ABH8004
34203516 | 18ROODW 4X100-300 S0,1 P | 10 | 10 | ST | Steel | 18ROO DW TUBE CLEANING BRUSHES | 9003172000237 | 9009010046566 | 21011313 | 31191506 | 96039099 | DE | S |  | 0.01 | 0.01 | kg | 18ROODW | ROO |  |  | S 0,1 mm | D - I | 4 - 300 | 4 |  | 100 | 34203516_MAIN.jpg | 34203516_FRONT.jpg |  | 34203516_SIDE.jpg |  |  |  |  | TYROLIT cylindrical tube brush 4-300 mm S 0,1 mm PREMIUM steel | PREMIUM*** cylindrical tube brushes | for steel | Tube brushes can adapt to the workpiece surface due to their flexibility. For example, the interior cleaning of bore holes and other difficult-to-reach places is no longer an issue. | They are composed of twisted-in galvanised wire and a simple filament spiral for easy handling. | For grinding steel | For hard-to-reach places | Especially suitable for cleaning the inside of bore holes and tubes | [5 empty] | Adapts perfectly to the workpiece surface due to its flexibility | Twisted-in galvanised wire and simple filament spiral for easy handling | Special use |  |  | ABH8004
34203518 | 18ROODW 6X100-300 S0,1 P | 10 | 10 | ST | Steel | 18ROO DW TUBE CLEANING BRUSHES | 9003172000244 | 9009010046610 | 21011313 | 31191506 | 96039099 | DE | S |  | 0.013 | 0.013 | kg | 18ROODW | ROO |  |  | S 0,1 mm | D - I | 6 - 300 | 6 |  | 100 | 34203518_MAIN.jpg | 34203518_FRONT.jpg |  | 34203518_SIDE.jpg |  |  |  |  | TYROLIT cylindrical tube brush 6-300 mm S 0,1 mm PREMIUM steel | PREMIUM*** cylindrical tube brushes | for steel | Tube brushes can adapt to the workpiece surface due to their flexibility. For example, the interior cleaning of bore holes and other difficult-to-reach places is no longer an issue. | They are composed of twisted-in galvanised wire and a simple filament spiral for easy handling. | For grinding steel | For hard-to-reach places | Especially suitable for cleaning the inside of bore holes and tubes | [5 empty] | Adapts perfectly to the workpiece surface due to its flexibility | Twisted-in galvanised wire and simple filament spiral for easy handling | Special use |  |  | ABH8004
34203520 | 18ROODW 8X100-300 S0,1 P | 10 | 10 | ST | Steel | 18ROO DW TUBE CLEANING BRUSHES | 9003172000251 | 9009010046757 | 21011313 | 31191506 | 96039099 | DE | S |  | 0.016 | 0.016 | kg | 18ROODW | ROO |  |  | S 0,1 mm | D - I | 8 - 300 | 8 |  | 100 | 34203520_MAIN.jpg | 34203520_FRONT.jpg |  | 34203520_SIDE.jpg |  |  |  |  | TYROLIT cylindrical tube brush 8-300 mm S 0,1 mm PREMIUM steel | PREMIUM*** cylindrical tube brushes | for steel | Tube brushes can adapt to the workpiece surface due to their flexibility. For example, the interior cleaning of bore holes and other difficult-to-reach places is no longer an issue. | They are composed of twisted-in galvanised wire and a simple filament spiral for easy handling. | For grinding steel | For hard-to-reach places | Especially suitable for cleaning the inside of bore holes and tubes | [5 empty] | Adapts perfectly to the workpiece surface due to its flexibility | Twisted-in galvanised wire and simple filament spiral for easy handling | Special use |  |  | ABH8004
34203522 | 18ROODW 10X100-300 S0,15 P | 10 | 10 | ST | Steel | 18ROO DW TUBE CLEANING BRUSHES | 9003172000268 | 9009010046818 | 21011313 | 31191506 | 96039099 | DE | S |  | 0.019 | 0.019 | kg | 18ROODW | ROO |  |  | S 0,15 mm | D - I | 10 - 300 | 10 |  | 100 | 34203522_MAIN.jpg | 34203522_FRONT.jpg |  | 34203522_SIDE.jpg |  |  |  |  | TYROLIT cylindrical tube brush 10-300 mm S 0,15 mm PREMIUM steel | PREMIUM*** cylindrical tube brushes | for steel | Tube brushes can adapt to the workpiece surface due to their flexibility. For example, the interior cleaning of bore holes and other difficult-to-reach places is no longer an issue. | They are composed of twisted-in galvanised wire and a simple filament spiral for easy handling. | For grinding steel | For hard-to-reach places | Especially suitable for cleaning the inside of bore holes and tubes | [5 empty] | Adapts perfectly to the workpiece surface due to its flexibility | Twisted-in galvanised wire and simple filament spiral for easy handling | Special use |  |  | ABH8004
34203524 | 18ROODW 15X100-300 S0,15 P | 10 | 10 | ST | Steel | 18ROO DW TUBE CLEANING BRUSHES | 9003172000275 | 9009010046825 | 21011313 | 31191506 | 96039099 | DE | S |  | 0.022 | 0.022 | kg | 18ROODW | ROO |  |  | S 0,15 mm | D - I | 15 - 300 | 15 |  | 100 | 34203524_MAIN.jpg | 34203524_FRONT.jpg |  | 34203524_SIDE.jpg |  |  |  |  | TYROLIT cylindrical tube brush 15-300 mm S 0,15 mm PREMIUM steel | PREMIUM*** cylindrical tube brushes | for steel | Tube brushes can adapt to the workpiece surface due to their flexibility. For example, the interior cleaning of bore holes and other difficult-to-reach places is no longer an issue. | They are composed of twisted-in galvanised wire and a simple filament spiral for easy handling. | For grinding steel | For hard-to-reach places | Especially suitable for cleaning the inside of bore holes and tubes | [5 empty] | Adapts perfectly to the workpiece surface due to its flexibility | Twisted-in galvanised wire and simple filament spiral for easy handling | Special use |  |  | ABH8004
34203527 | 18ROODW 20X100-300 S0,15 P | 10 | 10 | ST | Steel | 18ROO DW TUBE CLEANING BRUSHES | 9003172000282 | 9009010046832 | 21011313 | 31191506 | 96039099 | DE | S |  | 0.025 | 0.025 | kg | 18ROODW | ROO |  |  | S 0,15 mm | D - I | 20 - 300 | 20 |  | 100 | 34203527_MAIN.jpg | 34203527_FRONT.jpg |  | 34203527_SIDE.jpg |  |  |  |  | TYROLIT cylindrical tube brush 20-300 mm S 0,15 mm PREMIUM steel | PREMIUM*** cylindrical tube brushes | for steel | Tube brushes can adapt to the workpiece surface due to their flexibility. For example, the interior cleaning of bore holes and other difficult-to-reach places is no longer an issue. | They are composed of twisted-in galvanised wire and a simple filament spiral for easy handling. | For grinding steel | For hard-to-reach places | Especially suitable for cleaning the inside of bore holes and tubes | [5 empty] | Adapts perfectly to the workpiece surface due to its flexibility | Twisted-in galvanised wire and simple filament spiral for easy handling | Special use |  |  | ABH8004
34203529 | 18ROODW 4X100-300 M0,06 P | 10 | 10 | ST | Aluminium | 18ROO DW TUBE CLEANING BRUSHES | 9003172000299 | 9009010046863 | 21011313 | 31191506 | 96039099 | DE | S |  | 0.01 | 0.01 | kg | 18ROODW | ROO |  |  | M 0,06 mm | D - I | 4 - 300 | 4 |  | 100 | 34203529_MAIN.jpg | 34203529_FRONT.jpg |  | 34203529_SIDE.jpg |  |  |  |  | TYROLIT cylindrical tube brush 4-300 mm M 0,06 mm PREMIUM nonferrous | PREMIUM*** cylindrical tube brushes | for nonferrous metals | Tube brushes can adapt to the workpiece surface due to their flexibility. For example, the interior cleaning of bore holes and other difficult-to-reach places is no longer an issue. The cylindrical tube brush can be used to machine all types of nonferrous metal. | They are composed of twisted-in galvanised wire and a simple filament spiral for easy handling. | For grinding nonferrous metals | For hard-to-reach places | Especially suitable for cleaning the inside of bore holes and tubes | [5 empty] | Adapts perfectly to the workpiece surface due to its flexibility | Twisted-in galvanised wire and simple filament spiral for easy handling | Special use |  |  | ABH8004
34203530 | 18ROODW 6X100-300 M0,1 P | 10 | 10 | ST | Aluminium | 18ROO DW TUBE CLEANING BRUSHES | 9003172000305 | 9009010046870 | 21011313 | 31191506 | 96039099 | DE | S |  | 0.013 | 0.013 | kg | 18ROODW | ROO |  |  | M 0,1 mm | D - I | 6 - 300 | 6 |  | 100 | 34203530_MAIN.jpg | 34203530_FRONT.jpg |  | 34203530_SIDE.jpg |  |  |  |  | TYROLIT cylindrical tube brush 6-300 mm M 0,1 mm PREMIUM nonferrous | PREMIUM*** cylindrical tube brushes | for nonferrous metals | Tube brushes can adapt to the workpiece surface due to their flexibility. For example, the interior cleaning of bore holes and other difficult-to-reach places is no longer an issue. The cylindrical tube brush can be used to machine all types of nonferrous metal. | They are composed of twisted-in galvanised wire and a simple filament spiral for easy handling. | For grinding nonferrous metals | For hard-to-reach places | Especially suitable for cleaning the inside of bore holes and tubes | [5 empty] | Adapts perfectly to the workpiece surface due to its flexibility | Twisted-in galvanised wire and simple filament spiral for easy handling | Special use |  |  | ABH8004
34203541 | 18ROODW 8X100-300 M0,12 P | 10 | 10 | ST | Aluminium | 18ROO DW TUBE CLEANING BRUSHES | 9003172000312 | 9009010046887 | 21011313 | 31191506 | 96039099 | DE | S |  | 0.019 | 0.019 | kg | 18ROODW | ROO |  |  | M 0,12 mm | D - I | 8 - 300 | 8 |  | 100 | 34203541_MAIN.jpg | 34203541_FRONT.jpg |  | 34203541_SIDE.jpg |  |  |  |  | TYROLIT cylindrical tube brush 8-300 mm M 0,12 mm PREMIUM nonferrous | PREMIUM*** cylindrical tube brushes | for nonferrous metals | Tube brushes can adapt to the workpiece surface due to their flexibility. For example, the interior cleaning of bore holes and other difficult-to-reach places is no longer an issue. The cylindrical tube brush can be used to machine all types of nonferrous metal. | They are composed of twisted-in galvanised wire and a simple filament spiral for easy handling. | For grinding nonferrous metals | For hard-to-reach places | Especially suitable for cleaning the inside of bore holes and tubes | [5 empty] | Adapts perfectly to the workpiece surface due to its flexibility | Twisted-in galvanised wire and simple filament spiral for easy handling | Special use |  |  | ABH8004
34203542 | 18ROODW 10X100-300 M0,15 P | 10 | 10 | ST | Aluminium | 18ROO DW TUBE CLEANING BRUSHES | 9003172000329 | 9009010046917 | 21011313 | 31191506 | 96039099 | DE | S |  | 0.019 | 0.019 | kg | 18ROODW | ROO |  |  | M 0,15 mm | D - I | 10 - 300 | 10 |  | 100 | 34203542_MAIN.jpg | 34203542_FRONT.jpg |  | 34203542_SIDE.jpg |  |  |  |  | TYROLIT cylindrical tube brush 10-300 mm M 0,15 mm PREMIUM nonferrous | PREMIUM*** cylindrical tube brushes | for nonferrous metals | Tube brushes can adapt to the workpiece surface due to their flexibility. For example, the interior cleaning of bore holes and other difficult-to-reach places is no longer an issue. The cylindrical tube brush can be used to machine all types of nonferrous metal. | They are composed of twisted-in galvanised wire and a simple filament spiral for easy handling. | For grinding nonferrous metals | For hard-to-reach places | Especially suitable for cleaning the inside of bore holes and tubes | [5 empty] | Adapts perfectly to the workpiece surface due to its flexibility | Twisted-in galvanised wire and simple filament spiral for easy handling | Special use |  |  | ABH8004
34203543 | 18ROODW 15X100-300 M0,15 P | 10 | 10 | ST | Aluminium | 18ROO DW TUBE CLEANING BRUSHES | 9003172000336 | 9009010046924 | 21011313 | 31191506 | 96039099 | DE | S |  | 0.022 | 0.022 | kg | 18ROODW | ROO |  |  | M 0,15 mm | D - I | 15 - 300 | 15 |  | 100 | 34203543_MAIN.jpg | 34203543_FRONT.jpg |  | 34203543_SIDE.jpg |  |  |  |  | TYROLIT cylindrical tube brush 15-300 mm M 0,15 mm PREMIUM nonferrous | PREMIUM*** cylindrical tube brushes | for nonferrous metals | Tube brushes can adapt to the workpiece surface due to their flexibility. For example, the interior cleaning of bore holes and other difficult-to-reach places is no longer an issue. The cylindrical tube brush can be used to machine all types of nonferrous metal. | They are composed of twisted-in galvanised wire and a simple filament spiral for easy handling. | For grinding nonferrous metals | For hard-to-reach places | Especially suitable for cleaning the inside of bore holes and tubes | [5 empty] | Adapts perfectly to the workpiece surface due to its flexibility | Twisted-in galvanised wire and simple filament spiral for easy handling | Special use |  |  | ABH8004
34203544 | 18ROODW 20X100-300 M0,15 P | 10 | 10 | ST | Aluminium | 18ROO DW TUBE CLEANING BRUSHES | 9003172000343 | 9009010046931 | 21011313 | 31191506 | 96039099 | DE | S |  | 0.025 | 0.025 | kg | 18ROODW | ROO |  |  | M 0,15 mm | D - I | 20 - 300 | 20 |  | 100 | 34203544_MAIN.jpg | 34203544_FRONT.jpg |  | 34203544_SIDE.jpg |  |  |  |  | TYROLIT cylindrical tube brush 20-300 mm M 0,15 mm PREMIUM nonferrous | PREMIUM*** cylindrical tube brushes | for nonferrous metals | Tube brushes can adapt to the workpiece surface due to their flexibility. For example, the interior cleaning of bore holes and other difficult-to-reach places is no longer an issue. The cylindrical tube brush can be used to machine all types of nonferrous metal. | They are composed of twisted-in galvanised wire and a simple filament spiral for easy handling. | For grinding nonferrous metals | For hard-to-reach places | Especially suitable for cleaning the inside of bore holes and tubes | [5 empty] | Adapts perfectly to the workpiece surface due to its flexibility | Twisted-in galvanised wire and simple filament spiral for easy handling | Special use |  |  | ABH8004
34203556 | 18ROODG 4X100-300 PA0,2 P | 10 | 10 | ST | Universal | 18ROO DG GRINDING CONE | 9003172000350 | 9009010047051 | 21011313 | 31191506 | 96039099 | DE | S |  | 0.006 | 0.006 | kg | 18ROODG | ROO |  |  | PA 0,2 mm | D - I | 4 - 300 | 4 |  | 100 | 34203556_MAIN.jpg | 34203556_FRONT.jpg |  | 34203556_SIDE.jpg |  |  |  |  | TYROLIT cylindrical tube brush 4-300 mm PA 0,2 mm PREMIUM universal | PREMIUM*** cylindrical tube brushes | for universal use | Used to clean workpieces. Tube brushes can adapt to the workpiece surface due to their flexibility. For example, the interior cleaning of bore holes and other difficult-to-reach places is no longer an issue. | They are composed of twisted-in galvanised wire and a simple filament spiral for easy handling. | For universal use | For hard-to-reach places | Especially suitable for cleaning the inside of bore holes and tubes | [5 empty] | Adapts perfectly to the workpiece surface due to its flexibility | Twisted-in galvanised wire and simple filament spiral for easy handling | Universal use |  |  | ABH8004
34203557 | 18ROODG 6X100-300 PA0,2 P | 10 | 10 | ST | Universal | 18ROO DG GRINDING CONE | 9003172000367 | 9009010047280 | 21011313 | 31191506 | 96039099 | DE | S |  | 0.007 | 0.007 | kg | 18ROODG | ROO |  |  | PA 0,2 mm | D - I | 6 - 300 | 6 |  | 100 | 34203557_MAIN.jpg | 34203557_FRONT.jpg |  | 34203557_SIDE.jpg |  |  |  |  | TYROLIT cylindrical tube brush 6-300 mm PA 0,2 mm PREMIUM universal | PREMIUM*** cylindrical tube brushes | for universal use | Used to clean workpieces. Tube brushes can adapt to the workpiece surface due to their flexibility. For example, the interior cleaning of bore holes and other difficult-to-reach places is no longer an issue. | They are composed of twisted-in galvanised wire and a simple filament spiral for easy handling. | For universal use | For hard-to-reach places | Especially suitable for cleaning the inside of bore holes and tubes | [5 empty] | Adapts perfectly to the workpiece surface due to its flexibility | Twisted-in galvanised wire and simple filament spiral for easy handling | Universal use |  |  | ABH8004
34203571 | 18ROODG 8X100-300 PA0,2 P | 10 | 10 | ST | Universal | 18ROO DG GRINDING CONE | 9003172000374 | 9009010047297 | 21011313 | 31191506 | 96039099 | DE | S |  | 0.008 | 0.008 | kg | 18ROODG | ROO |  |  | PA 0,2 mm | D - I | 8 - 300 | 8 |  | 100 | 34203571_MAIN.jpg | 34203571_FRONT.jpg |  | 34203571_SIDE.jpg |  |  |  |  | TYROLIT cylindrical tube brush 8-300 mm PA 0,2 mm PREMIUM universal | PREMIUM*** cylindrical tube brushes | for universal use | Used to clean workpieces. Tube brushes can adapt to the workpiece surface due to their flexibility. For example, the interior cleaning of bore holes and other difficult-to-reach places is no longer an issue. | They are composed of twisted-in galvanised wire and a simple filament spiral for easy handling. | For universal use | For hard-to-reach places | Especially suitable for cleaning the inside of bore holes and tubes | [5 empty] | Adapts perfectly to the workpiece surface due to its flexibility | Twisted-in galvanised wire and simple filament spiral for easy handling | Universal use |  |  | ABH8004
34203572 | 18ROODG 10X100-300 PA0,25 P | 10 | 10 | ST | Universal | 18ROO DG GRINDING CONE | 9003172000398 | 9009010047303 | 21011313 | 31191506 | 96039099 | DE | S |  | 0.009 | 0.009 | kg | 18ROODG | ROO |  |  | PA 0,25 mm | D - I | 10 - 300 | 10 |  | 100 | 34203572_MAIN.jpg | 34203572_FRONT.jpg |  | 34203572_SIDE.jpg |  |  |  |  | TYROLIT cylindrical tube brush 10-300 mm PA 0,25 mm PREMIUM universal | PREMIUM*** cylindrical tube brushes | for universal use | Used to clean workpieces. Tube brushes can adapt to the workpiece surface due to their flexibility. For example, the interior cleaning of bore holes and other difficult-to-reach places is no longer an issue. | They are composed of twisted-in galvanised wire and a simple filament spiral for easy handling. | For universal use | For hard-to-reach places | Especially suitable for cleaning the inside of bore holes and tubes | [5 empty] | Adapts perfectly to the workpiece surface due to its flexibility | Twisted-in galvanised wire and simple filament spiral for easy handling | Universal use |  |  | ABH8004
34203573 | 18ROODG 15X100-300 PA0,3 P | 10 | 10 | ST | Universal | 18ROO DG GRINDING CONE | 9003172000404 | 9009010047334 | 21011313 | 31191506 | 96039099 | DE | S |  | 0.01 | 0.01 | kg | 18ROODG | ROO |  |  | PA 0,3 mm | D - I | 15 - 300 | 15 |  | 100 | 34203573_MAIN.jpg | 34203573_FRONT.jpg |  | 34203573_SIDE.jpg |  |  |  |  | TYROLIT cylindrical tube brush 15-300 mm PA 0,3 mm PREMIUM universal | PREMIUM*** cylindrical tube brushes | for universal use | Used to clean workpieces. Tube brushes can adapt to the workpiece surface due to their flexibility. For example, the interior cleaning of bore holes and other difficult-to-reach places is no longer an issue. | They are composed of twisted-in galvanised wire and a simple filament spiral for easy handling. | For universal use | For hard-to-reach places | Especially suitable for cleaning the inside of bore holes and tubes | [5 empty] | Adapts perfectly to the workpiece surface due to its flexibility | Twisted-in galvanised wire and simple filament spiral for easy handling | Universal use |  |  | ABH8004
34203575 | 18ROODG 20X100-300 PA0,3 P | 10 | 10 | ST | Universal | 18ROO DG GRINDING CONE | 9003172000411 | 9009010047358 | 21011313 | 31191506 | 96039099 | DE | S |  | 0.011 | 0.011 | kg | 18ROODG | ROO |  |  | PA 0,3 mm | D - I | 20 - 300 | 20 |  | 100 | 34203575_MAIN.jpg | 34203575_FRONT.jpg |  | 34203575_SIDE.jpg |  |  |  |  | TYROLIT cylindrical tube brush 20-300 mm PA 0,3 mm PREMIUM universal | PREMIUM*** cylindrical tube brushes | for universal use | Used to clean workpieces. Tube brushes can adapt to the workpiece surface due to their flexibility. For example, the interior cleaning of bore holes and other difficult-to-reach places is no longer an issue. | They are composed of twisted-in galvanised wire and a simple filament spiral for easy handling. | For universal use | For hard-to-reach places | Especially suitable for cleaning the inside of bore holes and tubes | [5 empty] | Adapts perfectly to the workpiece surface due to its flexibility | Twisted-in galvanised wire and simple filament spiral for easy handling | Universal use |  |  | ABH8004
34203595 | 18RODK 10X65-3,7X125 C0,6 P | 10 | 10 | ST | Universal | 18RO DK TUBE CLEANING BRUSHES | 9003172000428 | 9009010047372 | 21011317 | 31191506 | 96039099 | DE | S |  | 0.009 | 0.009 | kg | 18RODK | RO |  | 120 | C120 0,6 mm | D | 10 | 10 |  | 65 | 34203595_MAIN.jpg | 34203595_FRONT.jpg | 34203595_BACK.jpg | 34203595_SIDE.jpg |  |  |  |  | TYROLIT tube brushes 10 mm C120 0,6 mm PREMIUM universal building materials | PREMIUM*** tube brushes | for universal use | Interior brushes with abrasive grain filaments are especially suited to the deburring of bores or O-ring grooves. The polishing or cleaning of complex workpieces such as nozzles can also be carried out using this tool. Clamping in the drilling machine is only possible under consideration of the max. permissible speed. The wire brush must be clamped at a minimum of 10 mm and turned clockwise. | They are composed of twisted-in galvanised wire for easy handling. The sides of the abrasive bristles are also effective in rounding edges at bore interfaces. | For universal use | Especially suitable for deburring bores, tubes or O-ring grooves | Suitable both for hand-held use and use on drilling machines taking into consideration the maximum permissible speed | [5 empty] | Twisted-in galvanised wire and simple filament spiral for easy handling | Suitable for polishing or cleaning complex workpieces such as nozzles | The sides of the abrasive bristles are also effective in rounding edges at bore interfaces |  |  | ABH8004
34203596 | 18RODK 16X65-5,2X125 C0,6 P | 10 | 10 | ST | Universal | 18RO DK TUBE CLEANING BRUSHES | 9003172000435 | 9009010047396 | 21011317 | 31191506 | 96039099 | DE | S |  | 0.015 | 0.015 | kg | 18RODK | RO |  | 120 | C120 0,6 mm | D | 16 | 16 |  | 65 | 34203596_MAIN.jpg | 34203596_FRONT.jpg | 34203596_BACK.jpg | 34203596_SIDE.jpg |  |  |  |  | TYROLIT tube brushes 16 mm C120 0,6 mm PREMIUM universal building materials | PREMIUM*** tube brushes | for universal use | Interior brushes with abrasive grain filaments are especially suited to the deburring of bores or O-ring grooves. The polishing or cleaning of complex workpieces such as nozzles can also be carried out using this tool. Clamping in the drilling machine is only possible under consideration of the max. permissible speed. The wire brush must be clamped at a minimum of 10 mm and turned clockwise. | They are composed of twisted-in galvanised wire for easy handling. The sides of the abrasive bristles are also effective in rounding edges at bore interfaces. | For universal use | Especially suitable for deburring bores, tubes or O-ring grooves | Suitable both for hand-held use and use on drilling machines taking into consideration the maximum permissible speed | [5 empty] | Twisted-in galvanised wire and simple filament spiral for easy handling | Suitable for polishing or cleaning complex workpieces such as nozzles | The sides of the abrasive bristles are also effective in rounding edges at bore interfaces |  |  | ABH8004
34203597 | 18RODK 20X65-5,7X125 C0,6 P | 10 | 10 | ST | Universal | 18RO DK TUBE CLEANING BRUSHES | 9003172000442 | 9009010047426 | 21011317 | 31191506 | 96039099 | DE | S |  | 0.02 | 0.02 | kg | 18RODK | RO |  | 120 | C120 0,6 mm | D | 20 | 20 |  | 65 | 34203597_MAIN.jpg | 34203597_FRONT.jpg | 34203597_BACK.jpg | 34203597_SIDE.jpg |  |  |  |  | TYROLIT tube brushes 20 mm C120 0,6 mm PREMIUM universal building materials | PREMIUM*** tube brushes | for universal use | Interior brushes with abrasive grain filaments are especially suited to the deburring of bores or O-ring grooves. The polishing or cleaning of complex workpieces such as nozzles can also be carried out using this tool. Clamping in the drilling machine is only possible under consideration of the max. permissible speed. The wire brush must be clamped at a minimum of 10 mm and turned clockwise. | They are composed of twisted-in galvanised wire for easy handling. The sides of the abrasive bristles are also effective in rounding edges at bore interfaces. | For universal use | Especially suitable for deburring bores, tubes or O-ring grooves | Suitable both for hand-held use and use on drilling machines taking into consideration the maximum permissible speed | [5 empty] | Twisted-in galvanised wire and simple filament spiral for easy handling | Suitable for polishing or cleaning complex workpieces such as nozzles | The sides of the abrasive bristles are also effective in rounding edges at bore interfaces |  |  | ABH8004
34203598 | 18RODK 25X65-5,7X125 C0,6 P | 10 | 10 | ST | Universal | 18RO DK TUBE CLEANING BRUSHES | 9003172000459 | 9009010047457 | 21011317 | 31191506 | 96039099 | DE | S |  | 0.025 | 0.025 | kg | 18RODK | RO |  | 120 | C120 0,6 mm | D | 25 | 25 |  | 65 | 34203598_MAIN.jpg | 34203598_FRONT.jpg | 34203598_BACK.jpg | 34203598_SIDE.jpg |  |  |  |  | TYROLIT tube brushes 25 mm C120 0,6 mm PREMIUM universal building materials | PREMIUM*** tube brushes | for universal use | Interior brushes with abrasive grain filaments are especially suited to the deburring of bores or O-ring grooves. The polishing or cleaning of complex workpieces such as nozzles can also be carried out using this tool. Clamping in the drilling machine is only possible under consideration of the max. permissible speed. The wire brush must be clamped at a minimum of 10 mm and turned clockwise. | They are composed of twisted-in galvanised wire for easy handling. The sides of the abrasive bristles are also effective in rounding edges at bore interfaces. | For universal use | Especially suitable for deburring bores, tubes or O-ring grooves | Suitable both for hand-held use and use on drilling machines taking into consideration the maximum permissible speed | [5 empty] | Twisted-in galvanised wire and simple filament spiral for easy handling | Suitable for polishing or cleaning complex workpieces such as nozzles | The sides of the abrasive bristles are also effective in rounding edges at bore interfaces |  |  | ABH8004
34203600 | 18ROGDG 20X100-150 W1/2 S0,2 P | 10 | 10 | ST | Steel | 18ROG DG TUBE CLEANING BRUSHES | 9003172000466 | 9009010047471 | 21011313 | 31191506 | 96039099 | DE | S |  | 0.058 | 0.058 | kg | 18ROGDG | ROG |  |  | S 0,2 mm | D x GE - I | 20 x W1/2 - 150 | 20 |  | 100 | 34203600_MAIN.jpg | 34203600_FRONT.jpg | 34203600_BACK.jpg | 34203600_SIDE.jpg |  |  |  |  | TYROLIT tube brushes 20xW1/2-150 S 0,2 mm PREMIUM steel | PREMIUM*** tube brushes with external thread | for steel | These wire brushes are very popular for numerous applications. Its main tasks include the cleaning of tubes, gratings, sleeves and cylinders. It can also be used for the deburring of horizontal bore holes and regulation of flow velocities in tubing systems. | Thanks to their external thread, these brushes are extremely light and can be fixed to adapters and machines. Please observe the maximum permissible speed. | For grinding steel | Especially suitable for cleaning tubes, gratings, sleeves and cylinders, for deburring horizontal bore holes and for regulating flow velocities in tubing systems | [6 empty] | These brushes can be extended with an adapter or used on machines thanks to their external thread | Versatile | Highest quality |  |  | ABH8004
34203601 | 18ROGDG 25X100-150 W1/2 S0,25 P | 10 | 10 | ST | Steel | 18ROG DG TUBE CLEANING BRUSHES | 9003172000480 | 9009010047488 | 21011313 | 31191506 | 96039099 | DE | S |  | 0.065 | 0.065 | kg | 18ROGDG | ROG |  |  | S 0,25 mm | D x GE - I | 25 x W1/2 - 150 | 25 |  | 100 | 34203601_MAIN.jpg | 34203601_FRONT.jpg | 34203601_BACK.jpg | 34203601_SIDE.jpg |  |  |  |  | TYROLIT tube brushes 25xW1/2-150 S 0,25 mm PREMIUM steel | PREMIUM*** tube brushes with external thread | for steel | These wire brushes are very popular for numerous applications. Its main tasks include the cleaning of tubes, gratings, sleeves and cylinders. It can also be used for the deburring of horizontal bore holes and regulation of flow velocities in tubing systems. | Thanks to their external thread, these brushes are extremely light and can be fixed to adapters and machines. Please observe the maximum permissible speed. | For grinding steel | Especially suitable for cleaning tubes, gratings, sleeves and cylinders, for deburring horizontal bore holes and for regulating flow velocities in tubing systems | [6 empty] | These brushes can be extended with an adapter or used on machines thanks to their external thread | Versatile | Highest quality |  |  | ABH8004
34203602 | 18ROGDG 30X100-160 W1/2 S0,3 P | 10 | 10 | ST | Steel | 18ROG DG TUBE CLEANING BRUSHES | 9003172000497 | 9009010047495 | 21011313 | 31191506 | 96039099 | DE | S |  | 0.07 | 0.07 | kg | 18ROGDG | ROG |  |  | S 0,3 mm | D x GE - I | 30 x W1/2 - 160 | 30 |  | 100 | 34203602_MAIN.jpg | 34203602_FRONT.jpg | 34203602_BACK.jpg | 34203602_SIDE.jpg |  |  |  |  | TYROLIT tube brushes 30xW1/2-160 S 0,3 mm PREMIUM steel | PREMIUM*** tube brushes with external thread | for steel | These wire brushes are very popular for numerous applications. Its main tasks include the cleaning of tubes, gratings, sleeves and cylinders. It can also be used for the deburring of horizontal bore holes and regulation of flow velocities in tubing systems. | Thanks to their external thread, these brushes are extremely light and can be fixed to adapters and machines. Please observe the maximum permissible speed. | For grinding steel | Especially suitable for cleaning tubes, gratings, sleeves and cylinders, for deburring horizontal bore holes and for regulating flow velocities in tubing systems | [6 empty] | These brushes can be extended with an adapter or used on machines thanks to their external thread | Versatile | Highest quality |  |  | ABH8004
34203603 | 18ROGDG 40X100-160 W1/2 S0,35 P | 10 | 10 | ST | Steel | 18ROG DG TUBE CLEANING BRUSHES | 9003172000503 | 9009010047594 | 21011313 | 31191506 | 96039099 | DE | S |  | 0.08 | 0.08 | kg | 18ROGDG | ROG |  |  | S 0,35 mm | D x GE - I | 40 x W1/2 - 160 | 40 |  | 100 | 34203603_MAIN.jpg | 34203603_FRONT.jpg | 34203603_BACK.jpg | 34203603_SIDE.jpg |  |  |  |  | TYROLIT tube brushes 40xW1/2-160 S 0,35 mm PREMIUM steel | PREMIUM*** tube brushes with external thread | for steel | These wire brushes are very popular for numerous applications. Its main tasks include the cleaning of tubes, gratings, sleeves and cylinders. It can also be used for the deburring of horizontal bore holes and regulation of flow velocities in tubing systems. | Thanks to their external thread, these brushes are extremely light and can be fixed to adapters and machines. Please observe the maximum permissible speed. | For grinding steel | Especially suitable for cleaning tubes, gratings, sleeves and cylinders, for deburring horizontal bore holes and for regulating flow velocities in tubing systems | [6 empty] | These brushes can be extended with an adapter or used on machines thanks to their external thread | Versatile | Highest quality |  |  | ABH8004
34203605 | 18ROGDG 50X100-160 W1/2 S0,35 P | 5 | 5 | ST | Steel | 18ROG DG TUBE CLEANING BRUSHES | 9003172000534 | 9009010047716 | 21011313 | 31191506 | 96039099 | DE | S |  | 0.09 | 0.09 | kg | 18ROGDG | ROG |  |  | S 0,35 mm | D x GE - I | 50 x W1/2 - 160 | 50 |  | 100 | 34203605_MAIN.jpg | 34203605_FRONT.jpg | 34203605_BACK.jpg | 34203605_SIDE.jpg |  |  |  |  | TYROLIT tube brushes 50xW1/2-160 S 0,35 mm PREMIUM steel | PREMIUM*** tube brushes with external thread | for steel | These wire brushes are very popular for numerous applications. Its main tasks include the cleaning of tubes, gratings, sleeves and cylinders. It can also be used for the deburring of horizontal bore holes and regulation of flow velocities in tubing systems. | Thanks to their external thread, these brushes are extremely light and can be fixed to adapters and machines. Please observe the maximum permissible speed. | For grinding steel | Especially suitable for cleaning tubes, gratings, sleeves and cylinders, for deburring horizontal bore holes and for regulating flow velocities in tubing systems | [6 empty] | These brushes can be extended with an adapter or used on machines thanks to their external thread | Versatile | Highest quality |  |  | ABH8004
34203606 | 18ROGDG 63X100-160 W1/2 S0,4 P | 5 | 5 | ST | Steel | 18ROG DG TUBE CLEANING BRUSHES | 9003172000541 | 9009010047761 | 21011313 | 31191506 | 96039099 | DE | S |  | 0.1 | 0.1 | kg | 18ROGDG | ROG |  |  | S 0,4 mm | D x GE - I | 63 x W1/2 - 160 | 63 |  | 100 | 34203606_MAIN.jpg | 34203606_FRONT.jpg | 34203606_BACK.jpg | 34203606_SIDE.jpg |  |  |  |  | TYROLIT tube brushes 63xW1/2-160 S 0,4 mm PREMIUM steel | PREMIUM*** tube brushes with external thread | for steel | These wire brushes are very popular for numerous applications. Its main tasks include the cleaning of tubes, gratings, sleeves and cylinders. It can also be used for the deburring of horizontal bore holes and regulation of flow velocities in tubing systems. | Thanks to their external thread, these brushes are extremely light and can be fixed to adapters and machines. Please observe the maximum permissible speed. | For grinding steel | Especially suitable for cleaning tubes, gratings, sleeves and cylinders, for deburring horizontal bore holes and for regulating flow velocities in tubing systems | [6 empty] | These brushes can be extended with an adapter or used on machines thanks to their external thread | Versatile | Highest quality |  |  | ABH8004
34203877 | HOHL1D 102x450x11/4" B1B1 | 1 | 1 | ST | Concrete | HOHL1D CORE DRILL | 9003172009018 | 9009012011609 | 21011313 | 31191506 |  | TH | 0 |  | 3.239 | 3.085 | kg | HOHL1D | D |  | 40 | 24 - 3,5 - 11,3 | D x T x Y/AUFN | 102 x 450 x 11/4" | 102 | 450 |  | 34203877_MAIN.jpg | 34203877_FRONT.jpg |  |  | 34203877_ISOMETRIC.jpg |  |  |  | TYROLIT wet drill bits B1 102x450x11/4" B1B1 BASIC reinforced concrete | B1 Wet drill bits | for reinforced concrete | Drill motors up to 2.5 kW. Soft concrete aggregate. Quality tools for everyday use. New segment height of 11.3 mm for improved lifetime. Laser-welded segments up to Ø 250 mm for maximum safety. | [9 empty] | Cost-effective performance and lifetime | Universal use. |  |  |  | DGL10
34204206 | 1 VL UW 76x3x6,4 6 A MEDIUM P [50] | 50 | 50 | ST | Universal | 1 VLIES UNITIZED WHEEL | 9003172000800 | 9009010047846 | 21011318 | 31191501 | 68053000 | IT | S |  | 0.01 | 0.01 | kg | 1VL | VL |  | 40 | UW 6 A MEDIUM | D x T x H | 76 x 3 x 6,4 | 76 | 3 | 6.4 | 34204206_MAIN.jpg | 34204206_FRONT.jpg | 34204206_BACK.jpg | 34204206_SIDE.jpg |  |  |  |  | TYROLIT unitised compact wheels 76x3x6,3 mm 6A MEDIUM PREMIUM universal | PREMIUM*** unitised compact wheels | for universal use | The assortment of unitised wheels ranges from abrasive, rigid deburring tools to tools for a soft, perfect surface finish. These are used primarily in difficult-to-reach places and do not alter the surface geometry of the workpiece in any way. Application areas are primarily the deburring, cleaning, fading, finishing and machining of welding seams. | Compact wheels offer increased safety and especially cool grinding compared to other deburring tools. | For removing rust, burrs and scratches as well as for fading, glazing, finishing and grinding welding seams |  |  | 2/3 C FINE for deburring and polishing | 2 A MEDIUM for deburring, polishing and for transitions | 6 C FINE / 6 A MEDIUM for deburring, rounding sharp edges and for transitions | 8 A MEDIUM / 8 A COARSE for deburring, rounding sharp edges and for transitions with increased abrasiveness | Use on adjustable straight grinders | Cool grinding and low clogging of the wheel for very long lifetime | Compact wheels do not alter the surface geometry of the workpiece | Can be used in hard-to-reach places |  |  | SSYV6
34205432 | 11V9 100x35x20 B107-BXPP STARTEC-XP-P | 1 | 1 | ST | Steel;HSS | 11V9 CONICAL CUP GRINDING WHEEL | 9003172004884 | 9009011406420 | 21011313 | 31191506 | 68042100002 | AT | S |  | 0.326 | 0.224 | kg | 11V9 |  |  | 107 | 3 - 10 | D x T x H | 100 x 35 x 20 | 100 | 35 | 20 | 34205432_MAIN.jpg | 34205432_FRONT.jpg |  | 34205432_SIDE.jpg | 34205432_ISOMETRIC.jpg |  |  |  |  | CNC tool grinding with metal-bonded CBN for wet grinding | For high-alloyed steels and HSS | This metal-bonded CBN wheel grinds all cutting tools for the wood and metal industry. Grinding wheel sets for complete machining are available in the CBN grit size range B126 - B76. It is important that this wheel is only used for deep grinding. | The perfect combination of grit size, concentration and bond delivers exceptionally long tool lifetimes and a high level of profile accuracy. | [8 empty] | The best cutting quality | Extremely long tool lifetimes | High edge retention |  |  | DPD50
34206205 | BELT VL SCM FLEX 90x395 A MEDIUM P | 5 | 5 | ST | Universal | VLIES Belt | 9003172001616 | 9009010049468 | 21011318 | 31191501 | 68053000 | IT | S |  | 0.079 | 0.079 | kg | BELTVL | VL |  | 40 | SCM A MEDIUM FLEX | T x H | 90 x 395 |  | 90 | 395 | 34206205_MAIN.jpg | 34206205_FRONT.jpg |  | 34206205_SIDE.jpg |  |  |  |  | TYROLIT grinding belt 90x395 mm SCM A MEDIUM FLEX PREMIUM universal | PREMIUM*** SCM belts | for universal use | With the belts from the TYROLIT SCM range, TYROLIT is taking another step towards economic efficiency. The machining time of the workpiece can now be greatly reduced. A saving of one to three work steps is thus the main argument. | Thanks to the quick and high stock removal rate, applications such as the reduction of surface roughness, removal of discolouration, smoothing of surfaces and the cleaning and removal of welding seams can be realised. In addition, the TYROLIT SCM range boasts the best results in terms of lifetime. | For reducing surface roughness, smoothing surfaces as well as cleaning and removing welding seams using portable belt grinders |  |  | "COARSE" grain for cleaning, for removing rust and coatings and for final finishing | "MEDIUM" grain for gentle cleaning, for removing burrs and for final finishing | "VERY FINE" grain as the final step |  |  | Outstanding economy thanks to maximum stock removal combined with short workpiece machining time | Robust belt design guarantees maximum lifetime | Comprehensive assortment |  |  | SSYV8
34206231 | QDISC VL GR 50xR A EX.COARSE P | 20 | 20 | ST | Plastics / PVC;Steel;Stainless steel | VLIES QUICK CHANGE DISC | 9003172001654 | 9009010049482 | 21011318 | 31191501 | 68053000 | IT | S |  | 0.013 | 0.013 | kg | QDISCVL | VL |  | 10 | GR A EXTRA COARSE | $MAH1 x $MAZ7 | 50 x R | 50 |  |  | 34206231_MAIN.jpg | 34206231_FRONT.jpg | 34206231_BACK.jpg | [5 empty] | TYROLIT rough cleaning wheel QUICK-CHANGE 50xR GR A EXTRA ROUGH steel/inox/pvc | PREMIUM*** QUICK-CHANGE DISC rough cleaning wheels | for steel, stainless steel and PVC | With the TYROLIT rough cleaning wheel for mini angle grinders you can effortlessly remove rust, paint, lacquer and underbody sealant. The porous nylon fibres, treated with aggressive abrasives, meet any challenge. At the same time, it prevents smearing and loading of the disc. | This wheel offers the user quiet, non-strenuous grinding coupled with low generation of heat. | For removing rust, paint, lacquer and underbody sealant using a mini angle grinder |  |  | C COARSE design for fine work on surfaces | A EX. COARSE design for increased abrasiveness and use on edges |  |  |  | Quiet and non-strenuous grinding with low generation of heat | Structure treated with nylon fibres guarantees aggressive grinding | No smearing or loading of the disc |  |  | SSYV4
34206232 | QDISC VL GR 75xR A EX.COARSE P | 10 | 10 | ST | Plastics / PVC;Steel;Stainless steel | VLIES QUICK CHANGE DISC | 9003172001661 | 9009010049499 | 21011318 | 31191501 | 68053000 | IT | S |  | 0.015 | 0.015 | kg | QDISCVL | VL |  | 10 | GR A EXTRA COARSE | $MAH1 x $MAZ7 | 75 x R | 75 |  |  | 34206232_MAIN.jpg | 34206232_FRONT.jpg | 34206232_BACK.jpg | [5 empty] | TYROLIT rough cleaning wheel QUICK-CHANGE 75xR GR A EXTRA ROUGH steel/inox/pvc | PREMIUM*** QUICK-CHANGE DISC rough cleaning wheels | for steel, stainless steel and PVC | With the TYROLIT rough cleaning wheel for mini angle grinders you can effortlessly remove rust, paint, lacquer and underbody sealant. The porous nylon fibres, treated with aggressive abrasives, meet any challenge. At the same time, it prevents smearing and loading of the disc. | This wheel offers the user quiet, non-strenuous grinding coupled with low generation of heat. | For removing rust, paint, lacquer and underbody sealant using a mini angle grinder |  |  | C COARSE design for fine work on surfaces | A EX. COARSE design for increased abrasiveness and use on edges |  |  |  | Quiet and non-strenuous grinding with low generation of heat | Structure treated with nylon fibres guarantees aggressive grinding | No smearing or loading of the disc |  |  | SSYV4
34206234 | 1 VL GR 100x13x12,7 A EX.COARSE P | 5 | 5 | ST | Stainless steel;Steel;Plastics / PVC | VLIES STRIPPING DISC | 9003172001678 | 9009010049536 | 21011318 | 31191501 | 68053000 | IT | S |  | 0.05 | 0.05 | kg | 1VL | VL |  | 10 | GR A EXTRA COARSE | D x T x H | 100 x 13 x 12,7 | 100 | 13 | 12.7 | 34206234_MAIN.jpg | 34206234_FRONT.jpg |  | 34206234_SIDE.jpg | 34206234_ISOMETRIC.jpg |  |  |  | TYROLIT rough cleaning wheel 100x13x13 mm A EXTRA ROUGH PREMIUM universal | PREMIUM*** rough cleaning wheels | for universal use | With the TYROLIT rough cleaning wheel you can effortlessly remove rust, paint, lacquer and underbody sealant from your workpiece. The porous nylon fibres, treated with aggressive abrasives, meet any challenge. At the same time, they prevent clogging or loading of the wheel. | This wheel offers the user quiet, non-strenuous grinding combined with low generation of heat. When using the longer clamping spike, two 1GR can be clamped providing a greater contact area and faster progress. | For removing rust, paint and lacquer and for preparing surfaces for welding, soldering or anodising |  |  | C COARSE design for fine work on surfaces | A EX. COARSE design for increased abrasiveness and use on edges | Two 1GR wheels can be clamped when using a longer clamping spike for a larger area of contact | Use on adjustable straight grinders |  | Flexible nylon fibres treated with aggressive abrasive grain for universal use | Design prevents clogging and loading of the wheel | Low heat generation |  |  | SSYV6
34206235 | 1 VL GR 150x13x12,7 A EX.COARSE P | 5 | 5 | ST | Stainless steel;Steel;Plastics / PVC | VLIES STRIPPING DISC | 9003172001685 | 9009010049567 | 21011318 | 31191501 | 68053000 | IT | S |  | 0.09 | 0.09 | kg | 1VL | VL |  | 10 | GR A EXTRA COARSE | D x T x H | 150 x 13 x 12,7 | 150 | 13 | 12.7 | 34206235_MAIN.jpg | 34206235_FRONT.jpg |  | 34206235_SIDE.jpg | 34206235_ISOMETRIC.jpg |  |  |  | TYROLIT rough cleaning wheel 150x13x13 mm A EXTRA ROUGH PREMIUM universal | PREMIUM*** rough cleaning wheels | for universal use | With the TYROLIT rough cleaning wheel you can effortlessly remove rust, paint, lacquer and underbody sealant from your workpiece. The porous nylon fibres, treated with aggressive abrasives, meet any challenge. At the same time, they prevent clogging or loading of the wheel. | This wheel offers the user quiet, non-strenuous grinding combined with low generation of heat. When using the longer clamping spike, two 1GR can be clamped providing a greater contact area and faster progress. | For removing rust, paint and lacquer and for preparing surfaces for welding, soldering or anodising |  |  | C COARSE design for fine work on surfaces | A EX. COARSE design for increased abrasiveness and use on edges | Two 1GR wheels can be clamped when using a longer clamping spike for a larger area of contact | Use on adjustable straight grinders |  | Flexible nylon fibres treated with aggressive abrasive grain for universal use | Design prevents clogging and loading of the wheel | Low heat generation |  |  | SSYV6
34206236 | 28 VL GR 115x22,2 A EX.COARSE P | 5 | 5 | ST | Steel;Plastics / PVC;Stainless steel | VLIES STRIPPING DISC | 9003172001692 | 9009010049581 | 21011318 | 31191501 | 68053000 | IT | S |  | 0.11 | 0.11 | kg | 28VL | VL |  | 10 | GR A EXTRA COARSE | D x H | 115 x 22,2 | 115 |  | 22.2 | 34206236_MAIN.jpg | 34206236_FRONT.jpg | 34206236_BACK.jpg | 34206236_SIDE.jpg |  |  |  |  | TYROLIT rough cleaning wheel 115x22,2 mm A EXTRA ROUGH PREMIUM universal | PREMIUM*** rough cleaning wheels | for universal use | With the TYROLIT rough cleaning wheel you can effortlessly remove rust, paint, lacquer and underbody sealant from your workpiece. The porous nylon fibres, treated with aggressive abrasives, meet any challenge. At the same time, they prevent clogging or loading of the wheel. | This wheel offers the user quiet, non-strenuous grinding combined with low generation of heat. | For removing rust, paint and lacquer and for preparing surfaces for welding, soldering or anodising |  |  | C COARSE design for fine work on surfaces | A EX. COARSE design for increased abrasiveness and use on edges |  |  |  | Flexible nylon fibres treated with aggressive abrasive grain for universal use and the best results | Design prevents clogging and loading of the wheel | Minimal generation of heat thanks to open structure |  |  | SSYV7
34206237 | 28 VL GR 125x22,2 A EX.COARSE P | 5 | 5 | ST | Steel;Plastics / PVC;Stainless steel | VLIES STRIPPING DISC | 9003172001708 | 9009010049598 | 21011318 | 31191501 | 68053000 | IT | S |  | 0.125 | 0.125 | kg | 28VL | VL |  | 10 | GR A EXTRA COARSE | D x H | 125 x 22,2 | 125 |  | 22.2 | 34206237_MAIN.jpg | 34206237_FRONT.jpg | 34206237_BACK.jpg | 34206237_SIDE.jpg |  |  |  |  | TYROLIT rough cleaning wheel 125x22,2 mm A EXTRA ROUGH PREMIUM universal | PREMIUM*** rough cleaning wheels | for universal use | With the TYROLIT rough cleaning wheel you can effortlessly remove rust, paint, lacquer and underbody sealant from your workpiece. The porous nylon fibres, treated with aggressive abrasives, meet any challenge. At the same time, they prevent clogging or loading of the wheel. | This wheel offers the user quiet, non-strenuous grinding combined with low generation of heat. | For removing rust, paint and lacquer and for preparing surfaces for welding, soldering or anodising |  |  | C COARSE design for fine work on surfaces | A EX. COARSE design for increased abrasiveness and use on edges |  |  |  | Flexible nylon fibres treated with aggressive abrasive grain for universal use and the best results | Design prevents clogging and loading of the wheel | Minimal generation of heat thanks to open structure |  |  | SSYV7
34206238 | 28 VL GR 178x22,2 A EX.COARSE P | 5 | 5 | ST | Steel;Plastics / PVC;Stainless steel | VLIES STRIPPING DISC | 9003172001715 | 9009010049604 | 21011318 | 31191501 | 68053000 | IT | S |  | 0.17 | 0.17 | kg | 28VL | VL |  | 10 | GR A EXTRA COARSE | D x H | 178 x 22,2 | 178 |  | 22.2 | 34206238_MAIN.jpg | 34206238_FRONT.jpg | 34206238_BACK.jpg | 34206238_SIDE.jpg |  |  |  |  | TYROLIT rough cleaning wheel 178x22,2 mm A EXTRA ROUGH PREMIUM universal | PREMIUM*** rough cleaning wheels | for universal use | With the TYROLIT rough cleaning wheel you can effortlessly remove rust, paint, lacquer and underbody sealant from your workpiece. The porous nylon fibres, treated with aggressive abrasives, meet any challenge. At the same time, they prevent clogging or loading of the wheel. | This wheel offers the user quiet, non-strenuous grinding combined with low generation of heat. | For removing rust, paint and lacquer and for preparing surfaces for welding, soldering or anodising |  |  | C COARSE design for fine work on surfaces | A EX. COARSE design for increased abrasiveness and use on edges |  |  |  | Flexible nylon fibres treated with aggressive abrasive grain for universal use and the best results | Design prevents clogging and loading of the wheel | Minimal generation of heat thanks to open structure |  |  | SSYV7
34206245 | HOHL1D 62x450x11/4" B1B1 | 1 | 1 | ST | Concrete | HOHL1D CORE DRILL | 9003172015026 | 9009012011616 | 21011313 | 31191506 |  | TH | 0 |  | 1.778 | 1.694 | kg | HOHL1D | D |  | 40 | 24 - 3,5 - 11,3 | D x T x Y/AUFN | 62 x 450 x 11/4" | 62 | 450 |  | 34206245_MAIN.jpg | 34206245_FRONT.jpg |  |  | 34206245_ISOMETRIC.jpg |  |  |  | TYROLIT wet drill bits B1 62x450x11/4" B1B1 BASIC reinforced concrete | B1 Wet drill bits | for reinforced concrete | Drill motors up to 2.5 kW. Soft concrete aggregate. Quality tools for everyday use. New segment height of 11.3 mm for improved lifetime. Laser-welded segments up to Ø 250 mm for maximum safety. | [9 empty] | Cost-effective performance and lifetime | Universal use. |  |  |  | DGL10
34206246 | HOHL1D 67x450x11/4" B1B1 | 1 | 1 | ST | Concrete | HOHL1D CORE DRILL | 9003172021232 | 9009012011623 | 21011313 | 31191506 |  | TH | 0 |  | 1.953 | 1.86 | kg | HOHL1D | D |  | 40 | 24 - 3,5 - 11,3 | D x T x Y/AUFN | 67 x 450 x 11/4" | 67 | 450 |  | 34206246_MAIN.jpg | 34206246_FRONT.jpg |  |  | 34206246_ISOMETRIC.jpg |  |  |  | TYROLIT wet drill bits B1 67x450x11/4" B1B1 BASIC reinforced concrete | B1 Wet drill bits | for reinforced concrete | Drill motors up to 2.5 kW. Soft concrete aggregate. Quality tools for everyday use. New segment height of 11.3 mm for improved lifetime. Laser-welded segments up to Ø 250 mm for maximum safety. | [9 empty] | Cost-effective performance and lifetime | Universal use. |  |  |  | DGL10
34206248 | HOHL1D 77x450x11/4" B1B1 | 1 | 1 | ST | Concrete | HOHL1D CORE DRILL | 9003172018874 | 9009012011630 | 21011313 | 31191506 |  | TH | 0 |  | 2.299 | 2.189 | kg | HOHL1D | D |  | 40 | 24 - 3,5 - 11,3 | D x T x Y/AUFN | 77 x 450 x 11/4" | 77 | 450 |  | 34206248_MAIN.jpg | 34206248_FRONT.jpg |  |  | 34206248_ISOMETRIC.jpg |  |  |  | TYROLIT wet drill bits B1 77x450x11/4" B1B1 BASIC reinforced concrete | B1 Wet drill bits | for reinforced concrete | Drill motors up to 2.5 kW. Soft concrete aggregate. Quality tools for everyday use. New segment height of 11.3 mm for improved lifetime. Laser-welded segments up to Ø 250 mm for maximum safety. | [9 empty] | Cost-effective performance and lifetime | Universal use. |  |  |  | DGL10
34206249 | HOHL1D 82x450x11/4" B1B1 | 1 | 1 | ST | Concrete | HOHL1D CORE DRILL | 9003172009087 | 9009012011647 | 21011313 | 31191506 |  | TH | 0 |  | 2.477 | 2.359 | kg | HOHL1D | D |  | 40 | 24 - 3,5 - 11,3 | D x T x Y/AUFN | 82 x 450 x 11/4" | 82 | 450 |  | 34206249_MAIN.jpg | 34206249_FRONT.jpg |  |  | 34206249_ISOMETRIC.jpg |  |  |  | TYROLIT wet drill bits B1 82x450x11/4" B1B1 BASIC reinforced concrete | B1 Wet drill bits | for reinforced concrete | Drill motors up to 2.5 kW. Soft concrete aggregate. Quality tools for everyday use. New segment height of 11.3 mm for improved lifetime. Laser-welded segments up to Ø 250 mm for maximum safety. | [9 empty] | Cost-effective performance and lifetime | Universal use. |  |  |  | DGL10
34206261 | HOHL1D 107x450x11/4" B1B1 | 1 | 1 | ST | Concrete | HOHL1D CORE DRILL | 9003172020181 | 9009012011654 | 21011313 | 31191506 | 82075010002 | TH | 0 |  | 3.445 | 3.281 | kg | HOHL1D | D |  | 40 | 24 - 3,5 - 11,3 | D x T x Y/AUFN | 107 x 450 x 11/4" | 107 | 450 |  | 34206261_MAIN.jpg | 34206261_FRONT.jpg |  |  | 34206261_ISOMETRIC.jpg |  |  |  | TYROLIT wet drill bits B1 107x450x11/4" B1B1 BASIC reinforced concrete | B1 Wet drill bits | for reinforced concrete | Drill motors up to 2.5 kW. Soft concrete aggregate. Quality tools for everyday use. New segment height of 11.3 mm for improved lifetime. Laser-welded segments up to Ø 250 mm for maximum safety. | [9 empty] | Cost-effective performance and lifetime | Universal use. |  |  |  | DGL10
34206262 | HOHL1D 112x450x11/4" B1B1 | 1 | 1 | ST | Concrete | HOHL1D CORE DRILL | 9003172020419 | 9009012011661 | 21011313 | 31191506 |  | TH | 0 |  | 3.647 | 3.473 | kg | HOHL1D | D |  | 40 | 24 - 3,5 - 11,3 | D x T x Y/AUFN | 112 x 450 x 11/4" | 112 | 450 |  | 34206262_MAIN.jpg | 34206262_FRONT.jpg |  |  | 34206262_ISOMETRIC.jpg |  |  |  | TYROLIT wet drill bits B1 112x450x11/4" B1B1 BASIC reinforced concrete | B1 Wet drill bits | for reinforced concrete | Drill motors up to 2.5 kW. Soft concrete aggregate. Quality tools for everyday use. New segment height of 11.3 mm for improved lifetime. Laser-welded segments up to Ø 250 mm for maximum safety. | [9 empty] | Cost-effective performance and lifetime | Universal use. |  |  |  | DGL10
34206263 | HOHL1D 122x450x11/4" B1B1 | 1 | 1 | ST | Concrete | HOHL1D CORE DRILL | 9003172021270 | 9009012012033 | 21011313 | 31191506 | 82075010002 | TH | 0 |  | 4.085 | 3.89 | kg | HOHL1D | D |  | 40 | 24 - 3,5 - 11,3 | D x T x Y/AUFN | 122 x 450 x 11/4" | 122 | 450 |  | 34206263_MAIN.jpg | 34206263_FRONT.jpg |  |  | 34206263_ISOMETRIC.jpg |  |  |  | TYROLIT wet drill bits B1 122x450x11/4" B1B1 BASIC reinforced concrete | B1 Wet drill bits | for reinforced concrete | Drill motors up to 2.5 kW. Soft concrete aggregate. Quality tools for everyday use. New segment height of 11.3 mm for improved lifetime. Laser-welded segments up to Ø 250 mm for maximum safety. | [9 empty] | Cost-effective performance and lifetime | Universal use. |  |  |  | DGL20
34206265 | HOHL1D 132x450x11/4" B1B1 | 1 | 1 | ST | Concrete | HOHL1D CORE DRILL | 9003172022109 | 9009012012040 | 21011313 | 31191506 | 82075010002 | AT | 0 |  | 4.54 | 4.324 | kg | HOHL1D | D |  | 40 | 24 - 4 - 11,3 | D x T x Y/AUFN | 132 x 450 x 11/4" | 132 | 450 |  | 34206265_MAIN.jpg | 34206265_FRONT.jpg |  |  | 34206265_ISOMETRIC.jpg |  |  |  | TYROLIT wet drill bits B1 132x450x11/4" B1B1 BASIC reinforced concrete | B1 Wet drill bits | for reinforced concrete | Drill motors up to 2.5 kW. Soft concrete aggregate. Quality tools for everyday use. New segment height of 11.3 mm for improved lifetime. Laser-welded segments up to Ø 250 mm for maximum safety. | [9 empty] | Cost-effective performance and lifetime | Universal use. |  |  |  | DGL20
34206267 | HOHL1D 162x450x11/4" B1B1 | 1 | 1 | ST | Concrete | HOHL1D CORE DRILL | 9003172021287 | 9009012012057 | 21011313 | 31191506 |  | TH | 0 |  | 5.92 | 5.638 | kg | HOHL1D | D |  | 40 | 24 - 4 - 11,3 | D x T x Y/AUFN | 162 x 450 x 11/4" | 162 | 450 |  | 34206267_MAIN.jpg | 34206267_FRONT.jpg |  |  | 34206267_ISOMETRIC.jpg |  |  |  | TYROLIT wet drill bits B1 162x450x11/4" B1B1 BASIC reinforced concrete | B1 Wet drill bits | for reinforced concrete | Drill motors up to 2.5 kW. Soft concrete aggregate. Quality tools for everyday use. New segment height of 11.3 mm for improved lifetime. Laser-welded segments up to Ø 250 mm for maximum safety. | [9 empty] | Cost-effective performance and lifetime | Universal use. |  |  |  | DGL20
34206269 | HOHL1D 182x450x11/4" B1B1 | 1 | 1 | ST | Concrete | HOHL1D CORE DRILL | 9003172021294 | 9009012012064 | 21011313 | 31191506 | 82075010002 | AT | 0 |  | 6.954 | 6.623 | kg | HOHL1D | D |  | 40 | 24 - 4 - 11,3 | D x T x Y/AUFN | 182 x 450 x 11/4" | 182 | 450 |  | 34206269_MAIN.jpg | 34206269_FRONT.jpg |  |  | 34206269_ISOMETRIC.jpg |  |  |  | TYROLIT wet drill bits B1 182x450x11/4" B1B1 BASIC reinforced concrete | B1 Wet drill bits | for reinforced concrete | Drill motors up to 2.5 kW. Soft concrete aggregate. Quality tools for everyday use. New segment height of 11.3 mm for improved lifetime. Laser-welded segments up to Ø 250 mm for maximum safety. | [9 empty] | Cost-effective performance and lifetime | Universal use. |  |  |  | DGL20
34206408 | 27SLA 115x22,23 ZA40Q-B | 10 | 10 | ST | Steel;Stainless steel | 27A FLAP DISC | 9003172001739 | 9009010049611 | 21011313 | 31191506 | 68051000 | CZ | S |  | 0.085 | 0.085 | kg | 27A | SLA |  | 40 | ZA 40 Q- B | D x H | 115 x 22,23 | 115 |  | 22.23 | 34206408_MAIN.jpg | 34206408_FRONT.jpg | 34206408_BACK.jpg | [5 empty] | TYROLIT flap disc OVERLAP 2IN1 115x22,23 mm 27A cranked ZA40Q PREMIUM steel/inox | PREMIUM*** OVERLAP flap discs | for steel and stainless steel | The PREMIUM*** OVERLAP is the right tool to effortlessly access hard-to-reach areas. Its flaps overlap by about 10 mm and make light work of the finishing of fillet welds, grooves and flutes. | The OVERLAP flaps also impress in terms of stock removal rate and lifetime when used on steel and stainless steel. | For demanding grinding applications on different steel and stainless steel grades | For grinding hard-to-reach places |  | Grit size 40/60 for high stock removal |  |  |  |  | Ideal for finishing fillet welds, grooves and flutes thanks to the flaps which overlap by 10 mm | Very good stock removal and lifetime | Ease of use |  |  | ABH70
34206409 | 27SLA 115x22,23 ZA60Q-B | 10 | 10 | ST | Steel;Stainless steel | 27A FLAP DISC | 9003172001746 | 9009010049628 | 21011313 | 31191506 | 68051000 | CZ | S |  | 0.085 | 0.085 | kg | 27A | SLA |  | 60 | ZA 60 Q- B | D x H | 115 x 22,23 | 115 |  | 22.23 | 34206409_MAIN.jpg | 34206409_FRONT.jpg | 34206409_BACK.jpg | [5 empty] | TYROLIT flap disc OVERLAP 2IN1 115x22,23 mm 27A cranked ZA60Q PREMIUM steel/inox | PREMIUM*** OVERLAP flap discs | for steel and stainless steel | The PREMIUM*** OVERLAP is the right tool to effortlessly access hard-to-reach areas. Its flaps overlap by about 10 mm and make light work of the finishing of fillet welds, grooves and flutes. | The OVERLAP flaps also impress in terms of stock removal rate and lifetime when used on steel and stainless steel. | For demanding grinding applications on different steel and stainless steel grades | For grinding hard-to-reach places |  | Grit size 40/60 for high stock removal |  |  |  |  | Ideal for finishing fillet welds, grooves and flutes thanks to the flaps which overlap by 10 mm | Very good stock removal and lifetime | Ease of use |  |  | ABH70
34206840 | 28CLA 115x22,23 A40S-B | 10 | 10 | ST | Steel | 28A FLAP DISC | 9003172002910 | 9009010561700 | 21011318 | 31191506 | 68051000 | CZ | S |  | 0.081 | 0.081 | kg | 28A | CLA |  | 40 | A 40 S- B | D x H | 115 x 22,23 | 115 |  | 22.23 | 34206840_MAIN.jpg | 34206840_FRONT.jpg | 34206840_BACK.jpg | [5 empty] | TYROLIT flap disc 115x22,23 mm 28A straight A40S BASIC steel | BASIC* flap disc | For steel | The Basic* flap disc for steel is a versatile professional tool suitable for universal grinding tasks. With this disc, users will achieve perfect surfaces on steel, as well as the best results for surface or edge grinding and deburring work. | Using aluminium oxide abrasive grain produces a fine surface structure. | For grinding applications on different steel grades | For surface grinding and for welding seam finishing |  | Grit size 40/60 for high stock removal | Grit size 80/120 for fine work |  |  |  | Robust handling | Good price-performance ratio | Excellent results |  |  | ABH70
34206851 | 28CLA 115x22,23 A60S-B | 10 | 10 | ST | Steel | 28A FLAP DISC | 9003172002927 | 9009010561755 | 21011318 | 31191506 | 68051000 | CZ | S |  | 0.081 | 0.081 | kg | 28A | CLA |  | 60 | A 60 S- B | D x H | 115 x 22,23 | 115 |  | 22.23 | 34206851_MAIN.jpg | 34206851_FRONT.jpg | 34206851_BACK.jpg | [5 empty] | TYROLIT flap disc 115x22,23 mm 28A straight A60S BASIC steel | BASIC* flap disc | For steel | The Basic* flap disc for steel is a versatile professional tool suitable for universal grinding tasks. With this disc, users will achieve perfect surfaces on steel, as well as the best results for surface or edge grinding and deburring work. | Using aluminium oxide abrasive grain produces a fine surface structure. | For grinding applications on different steel grades | For surface grinding and for welding seam finishing |  | Grit size 40/60 for high stock removal | Grit size 80/120 for fine work |  |  |  | Robust handling | Good price-performance ratio | Excellent results |  |  | ABH70
34206854 | 28CLA 115x22,23 A80S-B | 10 | 10 | ST | Steel | 28A FLAP DISC | 9003172002934 | 9009010561762 | 21011318 | 31191506 | 68051000 | CZ | S |  | 0.081 | 0.081 | kg | 28A | CLA |  | 80 | A 80 S- B | D x H | 115 x 22,23 | 115 |  | 22.23 | 34206854_MAIN.jpg | 34206854_FRONT.jpg | 34206854_BACK.jpg | [5 empty] | TYROLIT flap disc 115x22,23 mm 28A straight A80S BASIC steel | BASIC* flap disc | For steel | The Basic* flap disc for steel is a versatile professional tool suitable for universal grinding tasks. With this disc, users will achieve perfect surfaces on steel, as well as the best results for surface or edge grinding and deburring work. | Using aluminium oxide abrasive grain produces a fine surface structure. | For grinding applications on different steel grades | For surface grinding and for welding seam finishing |  | Grit size 40/60 for high stock removal | Grit size 80/120 for fine work |  |  |  | Robust handling | Good price-performance ratio | Excellent results |  |  | ABH70
34206857 | 28CLA 115x22,23 A120S-B | 10 | 10 | ST | Steel | 28A FLAP DISC | 9003172003337 | 9009010561793 | 21011318 | 31191506 | 68051000 | CZ | N |  | 0.081 | 0.081 | kg | 28A | CLA |  | 120 | A 120 S- B | D x H | 115 x 22,23 | 115 |  | 22.23 | 34206857_MAIN.jpg | 34206857_FRONT.jpg | 34206857_BACK.jpg | [5 empty] | TYROLIT flap disc 115x22,23 mm 28A straight A120S BASIC steel | BASIC* flap disc | For steel | The Basic* flap disc for steel is a versatile professional tool suitable for universal grinding tasks. With this disc, users will achieve perfect surfaces on steel, as well as the best results for surface or edge grinding and deburring work. | Using aluminium oxide abrasive grain produces a fine surface structure. | For grinding applications on different steel grades | For surface grinding and for welding seam finishing |  | Grit size 40/60 for high stock removal | Grit size 80/120 for fine work |  |  |  | Robust handling | Good price-performance ratio | Excellent results |  |  | ABH70
34206858 | 28CLA 125x22,23 A40S-B | 10 | 10 | ST | Steel | 28A FLAP DISC | 9003172003344 | 9009010561823 | 21011318 | 31191506 | 68051000 | CZ | S |  | 0.1 | 0.1 | kg | 28A | CLA |  | 40 | A 40 S- B | D x H | 125 x 22,23 | 125 |  | 22.23 | 34206858_MAIN.jpg | 34206858_FRONT.jpg | 34206858_BACK.jpg | [5 empty] | TYROLIT flap disc 125x22,23 mm 28A straight A40S BASIC steel | BASIC* flap disc | For steel | The Basic* flap disc for steel is a versatile professional tool suitable for universal grinding tasks. With this disc, users will achieve perfect surfaces on steel, as well as the best results for surface or edge grinding and deburring work. | Using aluminium oxide abrasive grain produces a fine surface structure. | For grinding applications on different steel grades | For surface grinding and for welding seam finishing |  | Grit size 40/60 for high stock removal | Grit size 80/120 for fine work |  |  |  | Robust handling | Good price-performance ratio | Excellent results |  |  | ABH70
34206860 | 28CLA 125x22,23 A60S-B | 10 | 10 | ST | Steel | 28A FLAP DISC | 9003172003351 | 9009010563636 | 21011318 | 31191506 | 68051000 | CZ | S |  | 0.1 | 0.1 | kg | 28A | CLA |  | 60 | A 60 S- B | D x H | 125 x 22,23 | 125 |  | 22.23 | 34206860_MAIN.jpg | 34206860_FRONT.jpg | 34206860_BACK.jpg | [5 empty] | TYROLIT flap disc 125x22,23 mm 28A straight A60S BASIC steel | BASIC* flap disc | For steel | The Basic* flap disc for steel is a versatile professional tool suitable for universal grinding tasks. With this disc, users will achieve perfect surfaces on steel, as well as the best results for surface or edge grinding and deburring work. | Using aluminium oxide abrasive grain produces a fine surface structure. | For grinding applications on different steel grades | For surface grinding and for welding seam finishing |  | Grit size 40/60 for high stock removal | Grit size 80/120 for fine work |  |  |  | Robust handling | Good price-performance ratio | Excellent results |  |  | ABH70
34206891 | 28CLA 125x22,23 A80S-B | 10 | 10 | ST | Steel | 28A FLAP DISC | 9003172002989 | 9009010564763 | 21011318 | 31191506 | 68051000 | CZ | S |  | 0.1 | 0.1 | kg | 28A | CLA |  | 80 | A 80 S- B | D x H | 125 x 22,23 | 125 |  | 22.23 | 34206891_MAIN.jpg | 34206891_FRONT.jpg | 34206891_BACK.jpg | [5 empty] | TYROLIT flap disc 125x22,23 mm 28A straight A80S BASIC steel | BASIC* flap disc | For steel | The Basic* flap disc for steel is a versatile professional tool suitable for universal grinding tasks. With this disc, users will achieve perfect surfaces on steel, as well as the best results for surface or edge grinding and deburring work. | Using aluminium oxide abrasive grain produces a fine surface structure. | For grinding applications on different steel grades | For surface grinding and for welding seam finishing |  | Grit size 40/60 for high stock removal | Grit size 80/120 for fine work |  |  |  | Robust handling | Good price-performance ratio | Excellent results |  |  | ABH70
34207216 | 27CLA 115x22,23 A40S-B | 10 | 10 | ST | Steel | 27A FLAP DISC | 9003172003139 | 9009010755031 | 21011318 | 31191506 | 68051000 | CZ | S |  | 0.081 | 0.081 | kg | 27A | CLA |  | 40 | A 40 S- B | D x H | 115 x 22,23 | 115 |  | 22.23 | 34207216_MAIN.jpg | 34207216_FRONT.jpg | 34207216_BACK.jpg | [5 empty] | TYROLIT flap disc 115x22,23 mm 27A cranked A40S BASIC steel | BASIC* flap disc | For steel | The Basic* flap disc for steel is a versatile professional tool suitable for universal grinding tasks. With this disc, users will achieve perfect surfaces on steel, as well as the best results for surface or edge grinding and deburring work. | Using aluminium oxide abrasive grain produces a fine surface structure. | For grinding applications on different steel grades | For surface grinding and for welding seam finishing |  | Grit size 40/60 for high stock removal | Grit size 80/120 for fine work |  |  |  | Robust handling | Good price-performance ratio | Excellent results |  |  | ABH70
34207217 | 27CLA 115x22,23 A60S-B | 10 | 10 | ST | Steel | 27A FLAP DISC | 9003172003146 | 9009010756038 | 21011318 | 31191506 | 68051000 | CZ | S |  | 0.081 | 0.081 | kg | 27A | CLA |  | 60 | A 60 S- B | D x H | 115 x 22,23 | 115 |  | 22.23 | 34207217_MAIN.jpg | 34207217_FRONT.jpg | 34207217_BACK.jpg | [5 empty] | TYROLIT flap disc 115x22,23 mm 27A cranked A60S BASIC steel | BASIC* flap disc | For steel | The Basic* flap disc for steel is a versatile professional tool suitable for universal grinding tasks. With this disc, users will achieve perfect surfaces on steel, as well as the best results for surface or edge grinding and deburring work. | Using aluminium oxide abrasive grain produces a fine surface structure. | For grinding applications on different steel grades | For surface grinding and for welding seam finishing |  | Grit size 40/60 for high stock removal | Grit size 80/120 for fine work |  |  |  | Robust handling | Good price-performance ratio | Excellent results |  |  | ABH70
34207231 | 27CLA 115x22,23 A80S-B | 10 | 10 | ST | Steel | 27A FLAP DISC | 9003172003153 | 9009010762152 | 21011318 | 31191506 | 68051000 | CZ | S |  | 0.081 | 0.081 | kg | 27A | CLA |  | 80 | A 80 S- B | D x H | 115 x 22,23 | 115 |  | 22.23 | 34207231_MAIN.jpg | 34207231_FRONT.jpg | 34207231_BACK.jpg | [5 empty] | TYROLIT flap disc 115x22,23 mm 27A cranked A80S BASIC steel | BASIC* flap disc | For steel | The Basic* flap disc for steel is a versatile professional tool suitable for universal grinding tasks. With this disc, users will achieve perfect surfaces on steel, as well as the best results for surface or edge grinding and deburring work. | Using aluminium oxide abrasive grain produces a fine surface structure. | For grinding applications on different steel grades | For surface grinding and for welding seam finishing |  | Grit size 40/60 for high stock removal | Grit size 80/120 for fine work |  |  |  | Robust handling | Good price-performance ratio | Excellent results |  |  | ABH70
34207233 | 27CLA 115x22,23 A120S-B | 10 | 10 | ST | Steel | 27A FLAP DISC | 9003172003160 | 9009010777545 | 21011318 | 31191506 | 68051000 | CZ | S |  | 0.081 | 0.081 | kg | 27A | CLA |  | 120 | A 120 S- B | D x H | 115 x 22,23 | 115 |  | 22.23 | 34207233_MAIN.jpg | 34207233_FRONT.jpg | 34207233_BACK.jpg | [5 empty] | TYROLIT flap disc 115x22,23 mm 27A cranked A120S BASIC steel | BASIC* flap disc | For steel | The Basic* flap disc for steel is a versatile professional tool suitable for universal grinding tasks. With this disc, users will achieve perfect surfaces on steel, as well as the best results for surface or edge grinding and deburring work. | Using aluminium oxide abrasive grain produces a fine surface structure. | For grinding applications on different steel grades | For surface grinding and for welding seam finishing |  | Grit size 40/60 for high stock removal | Grit size 80/120 for fine work |  |  |  | Robust handling | Good price-performance ratio | Excellent results |  |  | ABH70
34207235 | 27CLA 125x22,23 A40S-B | 10 | 10 | ST | Steel | 27A FLAP DISC | 9003172003177 | 9009010786608 | 21011318 | 31191506 | 68051000 | CZ | S |  | 0.1 | 0.1 | kg | 27A | CLA |  | 40 | A 40 S- B | D x H | 125 x 22,23 | 125 |  | 22.23 | 34207235_MAIN.jpg | 34207235_FRONT.jpg | 34207235_BACK.jpg | [5 empty] | TYROLIT flap disc 125x22,23 mm 27A cranked A40S BASIC steel | BASIC* flap disc | For steel | The Basic* flap disc for steel is a versatile professional tool suitable for universal grinding tasks. With this disc, users will achieve perfect surfaces on steel, as well as the best results for surface or edge grinding and deburring work. | Using aluminium oxide abrasive grain produces a fine surface structure. | For grinding applications on different steel grades | For surface grinding and for welding seam finishing |  | Grit size 40/60 for high stock removal | Grit size 80/120 for fine work |  |  |  | Robust handling | Good price-performance ratio | Excellent results |  |  | ABH70
34207236 | 27CLA 125x22,23 A60S-B | 10 | 10 | ST | Steel | 27A FLAP DISC | 9003172003184 | 9009010792579 | 21011318 | 31191506 | 68051000 | CZ | S |  | 0.1 | 0.1 | kg | 27A | CLA |  | 60 | A 60 S- B | D x H | 125 x 22,23 | 125 |  | 22.23 | 34207236_MAIN.jpg | 34207236_FRONT.jpg | 34207236_BACK.jpg | [5 empty] | TYROLIT flap disc 125x22,23 mm 27A cranked A60S BASIC steel | BASIC* flap disc | For steel | The Basic* flap disc for steel is a versatile professional tool suitable for universal grinding tasks. With this disc, users will achieve perfect surfaces on steel, as well as the best results for surface or edge grinding and deburring work. | Using aluminium oxide abrasive grain produces a fine surface structure. | For grinding applications on different steel grades | For surface grinding and for welding seam finishing |  | Grit size 40/60 for high stock removal | Grit size 80/120 for fine work |  |  |  | Robust handling | Good price-performance ratio | Excellent results |  |  | ABH70
34207237 | 27CLA 125x22,23 A80S-B | 10 | 10 | ST | Steel | 27A FLAP DISC | 9003172003191 | 9009010800410 | 21011318 | 31191506 | 68051000 | CZ | S |  | 0.1 | 0.1 | kg | 27A | CLA |  | 80 | A 80 S- B | D x H | 125 x 22,23 | 125 |  | 22.23 | 34207237_MAIN.jpg | 34207237_FRONT.jpg | 34207237_BACK.jpg | [5 empty] | TYROLIT flap disc 125x22,23 mm 27A cranked A80S BASIC steel | BASIC* flap disc | For steel | The Basic* flap disc for steel is a versatile professional tool suitable for universal grinding tasks. With this disc, users will achieve perfect surfaces on steel, as well as the best results for surface or edge grinding and deburring work. | Using aluminium oxide abrasive grain produces a fine surface structure. | For grinding applications on different steel grades | For surface grinding and for welding seam finishing |  | Grit size 40/60 for high stock removal | Grit size 80/120 for fine work |  |  |  | Robust handling | Good price-performance ratio | Excellent results |  |  | ABH70
34207238 | 27CLA 125x22,23 A120S-B | 10 | 10 | ST | Steel | 27A FLAP DISC | 9003172003207 | 9009010818507 | 21011318 | 31191506 | 68051000 | CZ | S |  | 0.1 | 0.1 | kg | 27A | CLA |  | 120 | A 120 S- B | D x H | 125 x 22,23 | 125 |  | 22.23 | 34207238_MAIN.jpg | 34207238_FRONT.jpg | 34207238_BACK.jpg | [5 empty] | TYROLIT flap disc 125x22,23 mm 27A cranked A120S BASIC steel | BASIC* flap disc | For steel | The Basic* flap disc for steel is a versatile professional tool suitable for universal grinding tasks. With this disc, users will achieve perfect surfaces on steel, as well as the best results for surface or edge grinding and deburring work. | Using aluminium oxide abrasive grain produces a fine surface structure. | For grinding applications on different steel grades | For surface grinding and for welding seam finishing |  | Grit size 40/60 for high stock removal | Grit size 80/120 for fine work |  |  |  | Robust handling | Good price-performance ratio | Excellent results |  |  | ABH70
34207564 | 12V9 100x20x20 B107-BXPP STARTEC-XP-P | 1 | 1 | ST | Steel;HSS | 12V9 GRINDING DISC | 9003172004907 | 9009011453998 | 21011313 | 31191506 | 68042100002 | AT | S |  | 0.259 | 0.157 | kg | 12V9 |  |  | 107 | 2 - 10 | D x T x H | 100 x 20 x 20 | 100 | 20 | 20 | 34207564_MAIN.jpg | 34207564_FRONT.jpg |  | 34207564_SIDE.jpg | 34207564_ISOMETRIC.jpg |  |  |  |  | CNC tool grinding with metal-bonded CBN for wet grinding | For high-alloyed steels and HSS | This metal-bonded CBN wheel grinds all cutting tools for the wood and metal industry. Grinding wheel sets for complete machining are available in the CBN grit size range B126 - B76. It is important that this wheel is only used for deep grinding. | The perfect combination of grit size, concentration and bond delivers exceptionally long tool lifetimes and a high level of profile accuracy. | [8 empty] | The best cutting quality | Extremely long tool lifetimes | High edge retention |  |  | DPD50
34211468 | 7 400x100x127 89A46I8AV55 50 | 1 | 1 | ST | Steel | 7 GRINDING WHEEL 2 RECESSED | 9003172029931 | 9009012010589 |  |  | 68042230002 | AT | S | 50 | 20.18 | 20.178 | kg | 7 |  |  | 46 | 190 X 40 / 10 | D x T x H | 400 x 100 x 127 | 400 | 100 | 127 | 34211468_MAIN.jpg | 34211468_FRONT.jpg | [7 empty] | Reciprocating surface grinding, conventional ceramic | For non and low-alloyed steels | Reciprocating grinding wheels are primarily used for rough and fine grinding in machine construction and mould making. The aim is to achieve even and straight workpiece surfaces. Using highly porous grinding wheels and special aluminium oxides leads to an optimum surface result and a high stock removal rate. | Exceptional grinding results are achieved thanks to grade and structure specifications tailored to non and low-alloyed steels. | [8 empty] | Cool grinding | Self-sharpening | Long lifetime |  |  | AKV20
34211869 | 11V9 75x30x20 B107-BXPP STARTEC-XP-P | 1 | 1 | ST | Steel;HSS | 11V9 CONICAL CUP GRINDING WHEEL | 9003172004914 | 9009011470124 | 21011313 | 31191506 | 68042100002 | AT | S |  | 0.215 | 0.113 | kg | 11V9 |  |  | 107 | 3 - 10 | D x T x H | 75 x 30 x 20 | 75 | 30 | 20 | 34211869_MAIN.jpg | 34211869_FRONT.jpg |  | 34211869_SIDE.jpg | 34211869_ISOMETRIC.jpg |  |  |  |  | CNC tool grinding with metal-bonded CBN for wet grinding | For high-alloyed steels and HSS | This metal-bonded CBN wheel grinds all cutting tools for the wood and metal industry. Grinding wheel sets for complete machining are available in the CBN grit size range B126 - B76. It is important that this wheel is only used for deep grinding. | The perfect combination of grit size, concentration and bond delivers exceptionally long tool lifetimes and a high level of profile accuracy. | [8 empty] | The best cutting quality | Extremely long tool lifetimes | High edge retention |  |  | DPD50
34213557 | 52ZYA-S 6x18-6x50 SC | 1 | 1 | ST | Steel | 52ZYA-S CYLINDRICAL MOUNTED POINT | 9003172013640 | 9009012002850 | 21011316 | 31191510 | 82079091 | IE | S |  | 0.013 | 0.012 | kg | 52ZYA-S | ZYA-S |  |  | SC | D x T - S x L | 6 x 18 - 6 x 50 | 6 | 18 |  | 34213557_MAIN.jpg | 34213557_FRONT.jpg | [6 empty] | TYROLIT tungsten carbide burrs 6x18-6x50 mm SC PREMIUM steel | PREMIUM*** tungsten carbide burrs | for steel | TYROLIT tungsten carbide burrs are produced on modern CNC grinding machines. The result is a highly efficient precision tool that achieves optimum grinding results. The specially developed wheel geometry ensures the longest lifetime and the best results on all types of steel. | The abrasive cutter profile is especially long-chipping and ensures a high stock removal volume. A reduced generation of heat protects the milling cutter and the workpiece. | For demanding work on different steel grades | For universal grinding tasks with hand-operated pneumatic or electric machines and industrial robots in difficult-to-reach places | [6 empty] | Maximum lifetime thanks to specially developed cutting edge geometry | Abrasive cutter profile is especially long-chipping and delivers maximum stock removal | Reduced generation of heat protects the cutter and workpiece |  |  | AKK50
34213558 | 52ZYA-S 8x19-6x64 SC | 1 | 1 | ST | Steel | 52ZYA-S CYLINDRICAL MOUNTED POINT | 9003172013657 | 9009012002867 | 21011316 | 31191510 | 82079091 | IE | S |  | 0.018 | 0.016 | kg | 52ZYA-S | ZYA-S |  |  | SC | D x T - S x L | 8 x 19 - 6 x 64 | 8 | 19 |  | 34213558_MAIN.jpg | 34213558_FRONT.jpg | [6 empty] | TYROLIT tungsten carbide burrs 8x19-6x64 mm SC PREMIUM steel | PREMIUM*** tungsten carbide burrs | for steel | TYROLIT tungsten carbide burrs are produced on modern CNC grinding machines. The result is a highly efficient precision tool that achieves optimum grinding results. The specially developed wheel geometry ensures the longest lifetime and the best results on all types of steel. | The abrasive cutter profile is especially long-chipping and ensures a high stock removal volume. A reduced generation of heat protects the milling cutter and the workpiece. | For demanding work on different steel grades | For universal grinding tasks with hand-operated pneumatic or electric machines and industrial robots in difficult-to-reach places | [6 empty] | Maximum lifetime thanks to specially developed cutting edge geometry | Abrasive cutter profile is especially long-chipping and delivers maximum stock removal | Reduced generation of heat protects the cutter and workpiece |  |  | AKK50
34213559 | 52ZYA-S 10x19-6x64 SC | 1 | 1 | ST | Steel | 52ZYA-S CYLINDRICAL MOUNTED POINT | 9003172013664 | 9009012002874 | 21011316 | 31191510 | 82079091 | IE | S |  | 0.019 | 0.017 | kg | 52ZYA-S | ZYA-S |  |  | SC | D x T - S x L | 10 x 19 - 6 x 64 | 10 | 19 |  | 34213559_MAIN.jpg | 34213559_FRONT.jpg | [6 empty] | TYROLIT tungsten carbide burrs 10x19-6x64 mm SC PREMIUM steel | PREMIUM*** tungsten carbide burrs | for steel | TYROLIT tungsten carbide burrs are produced on modern CNC grinding machines. The result is a highly efficient precision tool that achieves optimum grinding results. The specially developed wheel geometry ensures the longest lifetime and the best results on all types of steel. | The abrasive cutter profile is especially long-chipping and ensures a high stock removal volume. A reduced generation of heat protects the milling cutter and the workpiece. | For demanding work on different steel grades | For universal grinding tasks with hand-operated pneumatic or electric machines and industrial robots in difficult-to-reach places | [6 empty] | Maximum lifetime thanks to specially developed cutting edge geometry | Abrasive cutter profile is especially long-chipping and delivers maximum stock removal | Reduced generation of heat protects the cutter and workpiece |  |  | AKK50
34213560 | 52ZYA-S 13x25-6x70 SC | 1 | 1 | ST | Steel | 52ZYA-S CYLINDRICAL MOUNTED POINT | 9003172013671 | 9009012002898 | 21011316 | 31191510 | 82079091 | IE | S |  | 0.025 | 0.023 | kg | 52ZYA-S | ZYA-S |  |  | SC | D x T - S x L | 13 x 25 - 6 x 70 | 13 | 25 |  | 34213560_MAIN.jpg | 34213560_FRONT.jpg | [6 empty] | TYROLIT tungsten carbide burrs 13x25-6x70 mm SC PREMIUM steel | PREMIUM*** tungsten carbide burrs | for steel | TYROLIT tungsten carbide burrs are produced on modern CNC grinding machines. The result is a highly efficient precision tool that achieves optimum grinding results. The specially developed wheel geometry ensures the longest lifetime and the best results on all types of steel. | The abrasive cutter profile is especially long-chipping and ensures a high stock removal volume. A reduced generation of heat protects the milling cutter and the workpiece. | For demanding work on different steel grades | For universal grinding tasks with hand-operated pneumatic or electric machines and industrial robots in difficult-to-reach places | [6 empty] | Maximum lifetime thanks to specially developed cutting edge geometry | Abrasive cutter profile is especially long-chipping and delivers maximum stock removal | Reduced generation of heat protects the cutter and workpiece |  |  | AKK50
34213581 | 52WRC 6x18-6x50 SC | 1 | 1 | ST | Steel | 52WRC T.C.BURR CYLINDER | 9003172013688 | 9009012002904 | 21011316 | 31191510 | 82079091 | IE | S |  | 0.013 | 0.012 | kg | 52WRC | WRC |  |  | SC | D x T - S x L | 6 x 18 - 6 x 50 | 6 | 18 |  | 34213581_MAIN.jpg | 34213581_FRONT.jpg | [6 empty] | TYROLIT tungsten carbide burrs 6x18-6x50 mm SC PREMIUM steel | PREMIUM*** tungsten carbide burrs | for steel | TYROLIT tungsten carbide burrs are produced on modern CNC grinding machines. The result is a highly efficient precision tool that achieves optimum grinding results. The specially developed wheel geometry ensures the longest lifetime and the best results on all types of steel. | The abrasive cutter profile is especially long-chipping and ensures a high stock removal volume. A reduced generation of heat protects the milling cutter and the workpiece. | For demanding work on different steel grades | For universal grinding tasks with hand-operated pneumatic or electric machines and industrial robots in difficult-to-reach places | [6 empty] | Maximum lifetime thanks to specially developed cutting edge geometry | Abrasive cutter profile is especially long-chipping and delivers maximum stock removal | Reduced generation of heat protects the cutter and workpiece |  |  | AKK50
34213583 | 52WRC 8x19-6x64 SC | 1 | 1 | ST | Steel | 52WRC T.C.BURR CYLINDER | 9003172013695 | 9009012002911 | 21011316 | 31191510 | 82079091 | IE | S |  | 0.018 | 0.016 | kg | 52WRC | WRC |  |  | SC | D x T - S x L | 8 x 19 - 6 x 64 | 8 | 19 |  | 34213583_MAIN.jpg | 34213583_FRONT.jpg | [6 empty] | TYROLIT tungsten carbide burrs 8x19-6x64 mm SC PREMIUM steel | PREMIUM*** tungsten carbide burrs | for steel | TYROLIT tungsten carbide burrs are produced on modern CNC grinding machines. The result is a highly efficient precision tool that achieves optimum grinding results. The specially developed wheel geometry ensures the longest lifetime and the best results on all types of steel. | The abrasive cutter profile is especially long-chipping and ensures a high stock removal volume. A reduced generation of heat protects the milling cutter and the workpiece. | For demanding work on different steel grades | For universal grinding tasks with hand-operated pneumatic or electric machines and industrial robots in difficult-to-reach places | [6 empty] | Maximum lifetime thanks to specially developed cutting edge geometry | Abrasive cutter profile is especially long-chipping and delivers maximum stock removal | Reduced generation of heat protects the cutter and workpiece |  |  | AKK50
34213584 | 52WRC 10x19-6x64 SC | 1 | 1 | ST | Steel | 52WRC T.C.BURR CYLINDER | 9003172012094 | 9009012002928 | 21011316 | 31191510 | 82079091 | IE | S |  | 0.019 | 0.017 | kg | 52WRC | WRC |  |  | SC | D x T - S x L | 10 x 19 - 6 x 64 | 10 | 19 |  | 34213584_MAIN.jpg | 34213584_FRONT.jpg | [6 empty] | TYROLIT tungsten carbide burrs 10x19-6x64 mm SC PREMIUM steel | PREMIUM*** tungsten carbide burrs | for steel | TYROLIT tungsten carbide burrs are produced on modern CNC grinding machines. The result is a highly efficient precision tool that achieves optimum grinding results. The specially developed wheel geometry ensures the longest lifetime and the best results on all types of steel. | The abrasive cutter profile is especially long-chipping and ensures a high stock removal volume. A reduced generation of heat protects the milling cutter and the workpiece. | For demanding work on different steel grades | For universal grinding tasks with hand-operated pneumatic or electric machines and industrial robots in difficult-to-reach places | [6 empty] | Maximum lifetime thanks to specially developed cutting edge geometry | Abrasive cutter profile is especially long-chipping and delivers maximum stock removal | Reduced generation of heat protects the cutter and workpiece |  |  | AKK50
34213585 | 52WRC 13x25-6x70 SC | 1 | 1 | ST | Steel | 52WRC T.C.BURR CYLINDER | 9003172012100 | 9009012002935 | 21011316 | 31191510 | 82079091 | IE | S |  | 0.025 | 0.023 | kg | 52WRC | WRC |  |  | SC | D x T - S x L | 13 x 25 - 6 x 70 | 13 | 25 |  | 34213585_MAIN.jpg | 34213585_FRONT.jpg | [6 empty] | TYROLIT tungsten carbide burrs 13x25-6x70 mm SC PREMIUM steel | PREMIUM*** tungsten carbide burrs | for steel | TYROLIT tungsten carbide burrs are produced on modern CNC grinding machines. The result is a highly efficient precision tool that achieves optimum grinding results. The specially developed wheel geometry ensures the longest lifetime and the best results on all types of steel. | The abrasive cutter profile is especially long-chipping and ensures a high stock removal volume. A reduced generation of heat protects the milling cutter and the workpiece. | For demanding work on different steel grades | For universal grinding tasks with hand-operated pneumatic or electric machines and industrial robots in difficult-to-reach places | [6 empty] | Maximum lifetime thanks to specially developed cutting edge geometry | Abrasive cutter profile is especially long-chipping and delivers maximum stock removal | Reduced generation of heat protects the cutter and workpiece |  |  | AKK50
34213588 | 52RBF 6x18-6x50 SC | 1 | 1 | ST | Steel | 52RBF T.C. BURRS BALL NOSED TREE | 9003172013725 | 9009012002942 | 21011316 | 31191510 | 82079091 | IE | S |  | 0.013 | 0.012 | kg | 52RBF | RBF |  |  | SC | D x T - S x L | 6 x 18 - 6 x 50 | 6 | 18 |  | 34213588_MAIN.jpg | 34213588_FRONT.jpg | [6 empty] | TYROLIT tungsten carbide burrs 6x18-6x50 mm SC PREMIUM steel | PREMIUM*** tungsten carbide burrs | for steel | TYROLIT tungsten carbide burrs are produced on modern CNC grinding machines. The result is a highly efficient precision tool that achieves optimum grinding results. The specially developed wheel geometry ensures the longest lifetime and the best results on all types of steel. | The abrasive cutter profile is especially long-chipping and ensures a high stock removal volume. A reduced generation of heat protects the milling cutter and the workpiece. | For demanding work on different steel grades | For universal grinding tasks with hand-operated pneumatic or electric machines and industrial robots in difficult-to-reach places | [6 empty] | Maximum lifetime thanks to specially developed cutting edge geometry | Abrasive cutter profile is especially long-chipping and delivers maximum stock removal | Reduced generation of heat protects the cutter and workpiece |  |  | AKK50
34213589 | 52RBF 8x19-6x64 SC | 1 | 1 | ST | Steel | 52RBF T.C. BURRS BALL NOSED TREE | 9003172013732 | 9009012002966 | 21011316 | 31191510 | 82079091 | IE | S |  | 0.018 | 0.016 | kg | 52RBF | RBF |  |  | SC | D x T - S x L | 8 x 19 - 6 x 64 | 8 | 19 |  | 34213589_MAIN.jpg | 34213589_FRONT.jpg | [6 empty] | TYROLIT tungsten carbide burrs 8x19-6x64 mm SC PREMIUM steel | PREMIUM*** tungsten carbide burrs | for steel | TYROLIT tungsten carbide burrs are produced on modern CNC grinding machines. The result is a highly efficient precision tool that achieves optimum grinding results. The specially developed wheel geometry ensures the longest lifetime and the best results on all types of steel. | The abrasive cutter profile is especially long-chipping and ensures a high stock removal volume. A reduced generation of heat protects the milling cutter and the workpiece. | For demanding work on different steel grades | For universal grinding tasks with hand-operated pneumatic or electric machines and industrial robots in difficult-to-reach places | [6 empty] | Maximum lifetime thanks to specially developed cutting edge geometry | Abrasive cutter profile is especially long-chipping and delivers maximum stock removal | Reduced generation of heat protects the cutter and workpiece |  |  | AKK50
34213590 | 52RBF 10x19-6x64 SC | 1 | 1 | ST | Steel | 52RBF T.C. BURRS BALL NOSED TREE | 9003172012117 | 9009012002973 | 21011316 | 31191510 | 82079091 | IE | S |  | 0.019 | 0.017 | kg | 52RBF | RBF |  |  | SC | D x T - S x L | 10 x 19 - 6 x 64 | 10 | 19 |  | 34213590_MAIN.jpg | 34213590_FRONT.jpg | [6 empty] | TYROLIT tungsten carbide burrs 10x19-6x64 mm SC PREMIUM steel | PREMIUM*** tungsten carbide burrs | for steel | TYROLIT tungsten carbide burrs are produced on modern CNC grinding machines. The result is a highly efficient precision tool that achieves optimum grinding results. The specially developed wheel geometry ensures the longest lifetime and the best results on all types of steel. | The abrasive cutter profile is especially long-chipping and ensures a high stock removal volume. A reduced generation of heat protects the milling cutter and the workpiece. | For demanding work on different steel grades | For universal grinding tasks with hand-operated pneumatic or electric machines and industrial robots in difficult-to-reach places | [6 empty] | Maximum lifetime thanks to specially developed cutting edge geometry | Abrasive cutter profile is especially long-chipping and delivers maximum stock removal | Reduced generation of heat protects the cutter and workpiece |  |  | AKK50
34213601 | 52RBF 13x25-6x70 SC | 1 | 1 | ST | Steel | 52RBF T.C. BURRS BALL NOSED TREE | 9003172012131 | 9009012002980 | 21011316 | 31191510 | 82079091 | IE | S |  | 0.025 | 0.023 | kg | 52RBF | RBF |  |  | SC | D x T - S x L | 13 x 25 - 6 x 70 | 13 | 25 |  | 34213601_MAIN.jpg | 34213601_FRONT.jpg | [6 empty] | TYROLIT tungsten carbide burrs 13x25-6x70 mm SC PREMIUM steel | PREMIUM*** tungsten carbide burrs | for steel | TYROLIT tungsten carbide burrs are produced on modern CNC grinding machines. The result is a highly efficient precision tool that achieves optimum grinding results. The specially developed wheel geometry ensures the longest lifetime and the best results on all types of steel. | The abrasive cutter profile is especially long-chipping and ensures a high stock removal volume. A reduced generation of heat protects the milling cutter and the workpiece. | For demanding work on different steel grades | For universal grinding tasks with hand-operated pneumatic or electric machines and industrial robots in difficult-to-reach places | [6 empty] | Maximum lifetime thanks to specially developed cutting edge geometry | Abrasive cutter profile is especially long-chipping and delivers maximum stock removal | Reduced generation of heat protects the cutter and workpiece |  |  | AKK50
34213606 | 52ZYA 6x18-6x50 IC | 1 | 1 | ST | Stainless steel | 52ZYA T.C. BURRS CYLINDER SHAPE | 9003172013893 | 9009012002997 | 21011316 | 31191510 | 82079091 | IE | S |  | 0.013 | 0.012 | kg | 52ZYA | ZYA |  |  | IC | D x T - S x L | 6 x 18 - 6 x 50 | 6 | 18 |  | 34213606_MAIN.jpg | 34213606_FRONT.jpg | [6 empty] | TYROLIT tungsten carbide burrs 6x18-6x50 mm IC PREMIUM inox | PREMIUM*** tungsten carbide burrs | for stainless steel | These tungsten carbide burrs have been specially developed for use on stainless steel and produced on the most modern CNC grinding machines. The newly developed geometry enables cool grinding with the longest tool lifetimes on hand-operated, pneumatic and electric machines. | The abrasive cutter profile is especially long-chipping and ensures a high stock removal volume. A reduced generation of heat protects the milling cutter and the workpiece. | For demanding work on different stainless steel grades | For universal grinding tasks with hand-operated pneumatic or electric machines and industrial robots in difficult-to-reach places | [6 empty] | Maximum lifetime thanks to specially developed cutting edge geometry | Abrasive cutter profile is especially long-chipping and delivers maximum stock removal | Reduced generation of heat protects the cutter and workpiece |  |  | AKK50
34213607 | 52ZYA 8x19-6x64 IC | 1 | 1 | ST | Stainless steel | 52ZYA T.C. BURRS CYLINDER SHAPE | 9003172013909 | 9009012003000 | 21011316 | 31191510 | 82079091 | IE | S |  | 0.018 | 0.016 | kg | 52ZYA | ZYA |  |  | IC | D x T - S x L | 8 x 19 - 6 x 64 | 8 | 19 |  | 34213607_MAIN.jpg | 34213607_FRONT.jpg | [6 empty] | TYROLIT tungsten carbide burrs 8x19-6x64 mm IC PREMIUM inox | PREMIUM*** tungsten carbide burrs | for stainless steel | These tungsten carbide burrs have been specially developed for use on stainless steel and produced on the most modern CNC grinding machines. The newly developed geometry enables cool grinding with the longest tool lifetimes on hand-operated, pneumatic and electric machines. | The abrasive cutter profile is especially long-chipping and ensures a high stock removal volume. A reduced generation of heat protects the milling cutter and the workpiece. | For demanding work on different stainless steel grades | For universal grinding tasks with hand-operated pneumatic or electric machines and industrial robots in difficult-to-reach places | [6 empty] | Maximum lifetime thanks to specially developed cutting edge geometry | Abrasive cutter profile is especially long-chipping and delivers maximum stock removal | Reduced generation of heat protects the cutter and workpiece |  |  | AKK50
34213608 | 52ZYA 10x19-6x64 IC | 1 | 1 | ST | Stainless steel | 52ZYA T.C. BURRS CYLINDER SHAPE | 9003172013763 | 9009012003017 | 21011316 | 31191510 | 82079091 | IE | S |  | 0.019 | 0.017 | kg | 52ZYA | ZYA |  |  | IC | D x T - S x L | 10 x 19 - 6 x 64 | 10 | 19 |  | 34213608_MAIN.jpg | 34213608_FRONT.jpg | [6 empty] | TYROLIT tungsten carbide burrs 10x19-6x64 mm IC PREMIUM inox | PREMIUM*** tungsten carbide burrs | for stainless steel | These tungsten carbide burrs have been specially developed for use on stainless steel and produced on the most modern CNC grinding machines. The newly developed geometry enables cool grinding with the longest tool lifetimes on hand-operated, pneumatic and electric machines. | The abrasive cutter profile is especially long-chipping and ensures a high stock removal volume. A reduced generation of heat protects the milling cutter and the workpiece. | For demanding work on different stainless steel grades | For universal grinding tasks with hand-operated pneumatic or electric machines and industrial robots in difficult-to-reach places | [6 empty] | Maximum lifetime thanks to specially developed cutting edge geometry | Abrasive cutter profile is especially long-chipping and delivers maximum stock removal | Reduced generation of heat protects the cutter and workpiece |  |  | AKK50
34213609 | 52ZYA 13x25-6x70 IC | 1 | 1 | ST | Stainless steel | 52ZYA T.C. BURRS CYLINDER SHAPE | 9003172013923 | 9009012003031 | 21011316 | 31191510 | 82079091 | IE | S |  | 0.025 | 0.023 | kg | 52ZYA | ZYA |  |  | IC | D x T - S x L | 13 x 25 - 6 x 70 | 13 | 25 |  | 34213609_MAIN.jpg | 34213609_FRONT.jpg | [6 empty] | TYROLIT tungsten carbide burrs 13x25-6x70 mm IC PREMIUM inox | PREMIUM*** tungsten carbide burrs | for stainless steel | These tungsten carbide burrs have been specially developed for use on stainless steel and produced on the most modern CNC grinding machines. The newly developed geometry enables cool grinding with the longest tool lifetimes on hand-operated, pneumatic and electric machines. | The abrasive cutter profile is especially long-chipping and ensures a high stock removal volume. A reduced generation of heat protects the milling cutter and the workpiece. | For demanding work on different stainless steel grades | For universal grinding tasks with hand-operated pneumatic or electric machines and industrial robots in difficult-to-reach places | [6 empty] | Maximum lifetime thanks to specially developed cutting edge geometry | Abrasive cutter profile is especially long-chipping and delivers maximum stock removal | Reduced generation of heat protects the cutter and workpiece |  |  | AKK50
34213610 | 52WRC 6x18-6x50 IC | 1 | 1 | ST | Stainless steel | 52WRC T.C.BURR CYLINDER | 9003172013930 | 9009012003048 | 21011316 | 31191510 | 82079091 | IE | S |  | 0.013 | 0.012 | kg | 52WRC | WRC |  |  | IC | D x T - S x L | 6 x 18 - 6 x 50 | 6 | 18 |  | 34213610_MAIN.jpg | 34213610_FRONT.jpg | [6 empty] | TYROLIT tungsten carbide burrs 6x18-6x50 mm IC PREMIUM inox | PREMIUM*** tungsten carbide burrs | for stainless steel | These tungsten carbide burrs have been specially developed for use on stainless steel and produced on the most modern CNC grinding machines. The newly developed geometry enables cool grinding with the longest tool lifetimes on hand-operated, pneumatic and electric machines. | The abrasive cutter profile is especially long-chipping and ensures a high stock removal volume. A reduced generation of heat protects the milling cutter and the workpiece. | For demanding work on different stainless steel grades | For universal grinding tasks with hand-operated pneumatic or electric machines and industrial robots in difficult-to-reach places | [6 empty] | Maximum lifetime thanks to specially developed cutting edge geometry | Abrasive cutter profile is especially long-chipping and delivers maximum stock removal | Reduced generation of heat protects the cutter and workpiece |  |  | AKK50
34213621 | 52WRC 8x19-6x64 IC | 1 | 1 | ST | Stainless steel | 52WRC T.C.BURR CYLINDER | 9003172013947 | 9009012003055 | 21011316 | 31191510 | 82079091 | IE | S |  | 0.018 | 0.016 | kg | 52WRC | WRC |  |  | IC | D x T - S x L | 8 x 19 - 6 x 64 | 8 | 19 |  | 34213621_MAIN.jpg | 34213621_FRONT.jpg | [6 empty] | TYROLIT tungsten carbide burrs 8x19-6x64 mm IC PREMIUM inox | PREMIUM*** tungsten carbide burrs | for stainless steel | These tungsten carbide burrs have been specially developed for use on stainless steel and produced on the most modern CNC grinding machines. The newly developed geometry enables cool grinding with the longest tool lifetimes on hand-operated, pneumatic and electric machines. | The abrasive cutter profile is especially long-chipping and ensures a high stock removal volume. A reduced generation of heat protects the milling cutter and the workpiece. | For demanding work on different stainless steel grades | For universal grinding tasks with hand-operated pneumatic or electric machines and industrial robots in difficult-to-reach places | [6 empty] | Maximum lifetime thanks to specially developed cutting edge geometry | Abrasive cutter profile is especially long-chipping and delivers maximum stock removal | Reduced generation of heat protects the cutter and workpiece |  |  | AKK50
34213622 | 52WRC 10x19-6x64 IC | 1 | 1 | ST | Stainless steel | 52WRC T.C.BURR CYLINDER | 9003172013954 | 9009012003062 | 21011316 | 31191510 | 82079091 | IE | S |  | 0.019 | 0.017 | kg | 52WRC | WRC |  |  | IC | D x T - S x L | 10 x 19 - 6 x 64 | 10 | 19 |  | 34213622_MAIN.jpg | 34213622_FRONT.jpg | [6 empty] | TYROLIT tungsten carbide burrs 10x19-6x64 mm IC PREMIUM inox | PREMIUM*** tungsten carbide burrs | for stainless steel | These tungsten carbide burrs have been specially developed for use on stainless steel and produced on the most modern CNC grinding machines. The newly developed geometry enables cool grinding with the longest tool lifetimes on hand-operated, pneumatic and electric machines. | The abrasive cutter profile is especially long-chipping and ensures a high stock removal volume. A reduced generation of heat protects the milling cutter and the workpiece. | For demanding work on different stainless steel grades | For universal grinding tasks with hand-operated pneumatic or electric machines and industrial robots in difficult-to-reach places | [6 empty] | Maximum lifetime thanks to specially developed cutting edge geometry | Abrasive cutter profile is especially long-chipping and delivers maximum stock removal | Reduced generation of heat protects the cutter and workpiece |  |  | AKK50
34213623 | 52WRC 13x25-6x70 IC | 1 | 1 | ST | Stainless steel | 52WRC T.C.BURR CYLINDER | 9003172013961 | 9009012003079 | 21011316 | 31191510 | 82079091 | IE | S |  | 0.025 | 0.023 | kg | 52WRC | WRC |  |  | IC | D x T - S x L | 13 x 25 - 6 x 70 | 13 | 25 |  | 34213623_MAIN.jpg | 34213623_FRONT.jpg | [6 empty] | TYROLIT tungsten carbide burrs 13x25-6x70 mm IC PREMIUM inox | PREMIUM*** tungsten carbide burrs | for stainless steel | These tungsten carbide burrs have been specially developed for use on stainless steel and produced on the most modern CNC grinding machines. The newly developed geometry enables cool grinding with the longest tool lifetimes on hand-operated, pneumatic and electric machines. | The abrasive cutter profile is especially long-chipping and ensures a high stock removal volume. A reduced generation of heat protects the milling cutter and the workpiece. | For demanding work on different stainless steel grades | For universal grinding tasks with hand-operated pneumatic or electric machines and industrial robots in difficult-to-reach places | [6 empty] | Maximum lifetime thanks to specially developed cutting edge geometry | Abrasive cutter profile is especially long-chipping and delivers maximum stock removal | Reduced generation of heat protects the cutter and workpiece |  |  | AKK50
34213624 | 52RBF 6x18-6x50 IC | 1 | 1 | ST | Stainless steel | 52RBF T.C. BURRS BALL NOSED TREE | 9003172013978 | 9009012003086 | 21011316 | 31191510 | 82079091 | IE | S |  | 0.013 | 0.012 | kg | 52RBF | RBF |  |  | IC | D x T - S x L | 6 x 18 - 6 x 50 | 6 | 18 |  | 34213624_MAIN.jpg | 34213624_FRONT.jpg | [6 empty] | TYROLIT tungsten carbide burrs 6x18-6x50 mm IC PREMIUM inox | PREMIUM*** tungsten carbide burrs | for stainless steel | These tungsten carbide burrs have been specially developed for use on stainless steel and produced on the most modern CNC grinding machines. The newly developed geometry enables cool grinding with the longest tool lifetimes on hand-operated, pneumatic and electric machines. | The abrasive cutter profile is especially long-chipping and ensures a high stock removal volume. A reduced generation of heat protects the milling cutter and the workpiece. | For demanding work on different stainless steel grades | For universal grinding tasks with hand-operated pneumatic or electric machines and industrial robots in difficult-to-reach places | [6 empty] | Maximum lifetime thanks to specially developed cutting edge geometry | Abrasive cutter profile is especially long-chipping and delivers maximum stock removal | Reduced generation of heat protects the cutter and workpiece |  |  | AKK50
34213625 | 52RBF 8x19-6x64 IC | 1 | 1 | ST | Stainless steel | 52RBF T.C. BURRS BALL NOSED TREE | 9003172013985 | 9009012003093 | 21011316 | 31191510 | 82079091 | IE | S |  | 0.018 | 0.016 | kg | 52RBF | RBF |  |  | IC | D x T - S x L | 8 x 19 - 6 x 64 | 8 | 19 |  | 34213625_MAIN.jpg | 34213625_FRONT.jpg | [6 empty] | TYROLIT tungsten carbide burrs 8x19-6x64 mm IC PREMIUM inox | PREMIUM*** tungsten carbide burrs | for stainless steel | These tungsten carbide burrs have been specially developed for use on stainless steel and produced on the most modern CNC grinding machines. The newly developed geometry enables cool grinding with the longest tool lifetimes on hand-operated, pneumatic and electric machines. | The abrasive cutter profile is especially long-chipping and ensures a high stock removal volume. A reduced generation of heat protects the milling cutter and the workpiece. | For demanding work on different stainless steel grades | For universal grinding tasks with hand-operated pneumatic or electric machines and industrial robots in difficult-to-reach places | [6 empty] | Maximum lifetime thanks to specially developed cutting edge geometry | Abrasive cutter profile is especially long-chipping and delivers maximum stock removal | Reduced generation of heat protects the cutter and workpiece |  |  | AKK50
34213626 | 52RBF 10x19-6x64 IC | 1 | 1 | ST | Stainless steel | 52RBF T.C. BURRS BALL NOSED TREE | 9003172013992 | 9009012003109 | 21011316 | 31191510 | 82079091 | IE | S |  | 0.019 | 0.017 | kg | 52RBF | RBF |  |  | IC | D x T - S x L | 10 x 19 - 6 x 64 | 10 | 19 |  | 34213626_MAIN.jpg | 34213626_FRONT.jpg | [6 empty] | TYROLIT tungsten carbide burrs 10x19-6x64 mm IC PREMIUM inox | PREMIUM*** tungsten carbide burrs | for stainless steel | These tungsten carbide burrs have been specially developed for use on stainless steel and produced on the most modern CNC grinding machines. The newly developed geometry enables cool grinding with the longest tool lifetimes on hand-operated, pneumatic and electric machines. | The abrasive cutter profile is especially long-chipping and ensures a high stock removal volume. A reduced generation of heat protects the milling cutter and the workpiece. | For demanding work on different stainless steel grades | For universal grinding tasks with hand-operated pneumatic or electric machines and industrial robots in difficult-to-reach places | [6 empty] | Maximum lifetime thanks to specially developed cutting edge geometry | Abrasive cutter profile is especially long-chipping and delivers maximum stock removal | Reduced generation of heat protects the cutter and workpiece |  |  | AKK50
34213627 | 52RBF 13x25-6x70 IC | 1 | 1 | ST | Stainless steel | 52RBF T.C. BURRS BALL NOSED TREE | 9003172014005 | 9009012003116 | 21011316 | 31191510 | 82079091 | IE | S |  | 0.025 | 0.023 | kg | 52RBF | RBF |  |  | IC | D x T - S x L | 13 x 25 - 6 x 70 | 13 | 25 |  | 34213627_MAIN.jpg | 34213627_FRONT.jpg | [6 empty] | TYROLIT tungsten carbide burrs 13x25-6x70 mm IC PREMIUM inox | PREMIUM*** tungsten carbide burrs | for stainless steel | These tungsten carbide burrs have been specially developed for use on stainless steel and produced on the most modern CNC grinding machines. The newly developed geometry enables cool grinding with the longest tool lifetimes on hand-operated, pneumatic and electric machines. | The abrasive cutter profile is especially long-chipping and ensures a high stock removal volume. A reduced generation of heat protects the milling cutter and the workpiece. | For demanding work on different stainless steel grades | For universal grinding tasks with hand-operated pneumatic or electric machines and industrial robots in difficult-to-reach places | [6 empty] | Maximum lifetime thanks to specially developed cutting edge geometry | Abrasive cutter profile is especially long-chipping and delivers maximum stock removal | Reduced generation of heat protects the cutter and workpiece |  |  | AKK50
34214172 | PAD UW-SET 25x25x4,8-6x20 P HOLDER | 1 | 1 | ST |  | DISC ACCESSORIES | 9003172005003 | 9009011470131 | 21011318 | 31191501 | 84661038 | IT | S |  | 0.12 | 0.12 | kg | PADUW-SET | UW-SET |  |  | UW-SET HOLDER | D x T x H | 25 x 25 x 4,8 | 25 | 25 | 4.8 | 34214172_MAIN.jpg | 34214172_FRONT.jpg | [6 empty] | TYROLIT wheel flange 25x25x4,8 mm UW | Accessories | For unitised wheels | These accessories enable compact wheels with small diameters to be clamped onto straight grinders. Easy handling and the highest possible levels of safety are guaranteed for the operator. Please observe the maximum permissible speed. | [14 empty] | SSYA5
34214174 | PAD CW-SET 76,2 P FLANGE | 1 | 1 | ST |  | DISC ACCESSORIES | 9003172005010 | 9009011480475 | 21011318 | 31191501 | 84661038 | IT | S |  | 0.3 | 0.3 | kg | PADCW-SET 00U24 | CW-SET |  |  | CW-SET FLANGE | D | 76,2 | 76.2 |  |  | 34214174_MAIN.jpg | 34214174_FRONT.jpg | [6 empty] | TYROLIT aluminium flanges for convolute compact wheels 76,2 CW PREMIUM | PREMIUM*** aluminium flanges | for convolute compact wheels | This accessory set contains two aluminium flanges for use with convolute wheels. |  | Aluminium flanges for mounting convolute compact wheels | [12 empty] | SSYA5
34214177 | PAD QDISCxRxM14 ADAPTER P | 1 | 1 | ST |  | QUICK CHANGE DISC ACCESSORIES | 9003172005027 | 9009011480604 | 21011318 | 31191501 | 84661038 | IT | S |  | 0.05 | 0.05 | kg | PADQDISC | QDISC |  |  | ADAPTER | [5 empty] | 34214177_MAIN.jpg | 34214177_FRONT.jpg | [6 empty] | TYROLIT adapter for compact discs QUICK-CHANGE | Accessories | For Q-Disc compact wheels | These accessories enable the Pad Q-Disc adapter to be easily mounted on your angle grinder. To do this, remove the adapter shaft and instead mount the M14 adapter. | [14 empty] | SSYA8
34214903 | HOHLT 25x45xM14 DDTP2 | 1 | 1 | ST | Ceramic tiles | HOHLT DRY CORE DRILL | 9003172006680 | 9009011889827 | 21011313 | 31191506 | 82075010002 | CN | N |  | 0.211 | 0.201 | kg | HOHLT |  |  |  | 25 - 2 - 5 | D x T x Y/AUFN | 25 x 45 x M14 | 25 | 45 |  | 34214903_MAIN.jpg | 34214903_FRONT.jpg | [6 empty] | TYROLIT tile drills DDT 25x45xM14 GRES PREMIUM tiles/ ceramic | DDT Tile drills Dry | for tiles and ceramic materials | TYROLIT vacuum brazed diamond coring bit for all ceramic tiles, fine stoneware and marble slabs. Maximum drilling comfort, suitable for universal use with M14 connection for angle grinders, and adapter for drilling machines. Suitable for dry and wet drilling. Perfect, chip-free drilling in tiled and sanitary areas. | [9 empty] | Long lifetime | Fast, accurate drilling | Maximum drilling comfort |  |  | DGL60
34214904 | HOHLT 35x45xM14 DDTP2 | 1 | 1 | ST | Ceramic tiles | HOHLT DRY CORE DRILL | 9003172006697 | 9009011891738 | 21011313 | 31191506 | 82075010002 | CN | N |  | 0.234 | 0.223 | kg | HOHLT |  |  |  | 35 - 2 - 5 | D x T x Y/AUFN | 35 x 45 x M14 | 35 | 45 |  | 34214904_MAIN.jpg | 34214904_FRONT.jpg | [6 empty] | TYROLIT tile drills DDT 35x45xM14 GRES PREMIUM tiles/ ceramic | DDT Tile drills Dry | for tiles and ceramic materials | TYROLIT vacuum brazed diamond coring bit for all ceramic tiles, fine stoneware and marble slabs. Maximum drilling comfort, suitable for universal use with M14 connection for angle grinders, and adapter for drilling machines. Suitable for dry and wet drilling. Perfect, chip-free drilling in tiled and sanitary areas. | [9 empty] | Long lifetime | Fast, accurate drilling | Maximum drilling comfort |  |  | DGL60
34214905 | HOHLT 42x45xM14 DDTP2 | 1 | 1 | ST | Ceramic tiles | HOHLT DRY CORE DRILL | 9003172006703 | 9009011891981 | 21011313 | 31191506 | 82075010002 | CN | N |  | 0.251 | 0.239 | kg | HOHLT |  |  |  | 42 - 2 - 5 | D x T x Y/AUFN | 42 x 45 x M14 | 42 | 45 |  | 34214905_MAIN.jpg | 34214905_FRONT.jpg | [6 empty] | TYROLIT tile drills DDT 42x45xM14 GRES PREMIUM tiles/ ceramic | DDT Tile drills Dry | for tiles and ceramic materials | TYROLIT vacuum brazed diamond coring bit for all ceramic tiles, fine stoneware and marble slabs. Maximum drilling comfort, suitable for universal use with M14 connection for angle grinders, and adapter for drilling machines. Suitable for dry and wet drilling. Perfect, chip-free drilling in tiled and sanitary areas. | [9 empty] | Long lifetime | Fast, accurate drilling | Maximum drilling comfort |  |  | DGL60
34215809 | TILE DRILLING SET Ø 5-14 | 1 | 1 | ST | Ceramic tiles | TILE DRILLING SET Ø 5-14 | 9003172005645 | 9009011489713 | 21011313 | 31191506 | 82075010002 | CN | N |  | 0.158 | 0.15 | kg | HOHLT |  |  |  |  | D x T x Y/AUFN | 14 x 35 x HEx | 14 | 35 |  | 34215809_MAIN.jpg | 34215809_FRONT.jpg | [6 empty] | TYROLIT tile drills set DDT 14x35xHEX PREMIUM tiles/ ceramic | DDT Tile drill-set HEX Ø 5–14 | for tiles and ceramic materials | The TYROLIT tile drill-set consists of universally applicable, vacuum-brazed diamond core bites for vacuum-brazed tile drill-set for universal use and maximum drilling comfort. | [9 empty] | Tile drills Ø 5, 6, 8, 10, 12, 14 mm. | Allen key |  |  |  | DGL60
34215843 | TILE DRILLING KIT | 1 | 1 | ST | Ceramic tiles | FLIESENBOHR-KIT | 9003172005652 | 9009011489775 | 21011313 | 31191506 | 82075010002 | CN | N |  | 0.158 | 0.15 | kg | HOHLT |  |  |  |  | D x T x Y/AUFN | 14 x 35 x SET | 14 | 35 |  | 34215843_MAIN.jpg | 34215843_FRONT.jpg |  | 34215843_SIDE.jpg |  |  |  |  | TYROLIT tile drills set DDT 14x35xSET PREMIUM tiles/ ceramic | DDT Tile drill-Kit HEX | for tiles and ceramic materials | The TYROLIT tile drill kit consists of universally applicable, vacuum-brazed diamond core bites for vacuum-brazed tile drill-set for universal use and maximum drilling comfort. | [9 empty] | Tile drills Ø 5, 6, 8, 10, 12, 14 mm. | Water bottle 1l (Type No. 34215846) | Drilling aid (Type No. 34215847) | Allen key |  | DGL60
34218343 | BELT PE Y 150x2000 CA40 P93 JTS | 10 | 10 | ST | Steel;Stainless steel | Cloth Belt | 9003172463230 | 9009012020052 | 21011318 | 31191501 | 68051000 | FR | S |  | 0.966 | 0.966 | kg | BELTPE | PE |  | 40 | CA-P93 PE Y JTS CA40 | T x H | 150 x 2000 |  | 150 | 2000 | 34218343_MAIN.jpg | 34218343_FRONT.jpg |  | 34218343_SIDE.jpg | 34218343_ISOMETRIC.jpg |  |  |  | TYROLIT grinding belt 150x2000 mm CA40 PREMIUM steel/inox | PREMIUM*** CA-P93 PE Y belts | for steel and stainless steel | Belts with self-sharpening ceramic grain offer a high stock removal rate on steel and stainless steel. Thanks to this self-sharpening effect, an even surface quality is achieved over the entire lifetime of the abrasive belts. | Moreover, the composition of the abrasive belt reduces effort for the operator as less pressure is required. | For grinding regular and hard steel and stainless steel using belt grinders |  |  | Grit size 24/36/40 for maximum stock removal | Grit size 60/80/120 for a perfect surface finish |  |  |  | Highest possible stock removal thanks to the use of ceramic grain | Self-sharpening grain for constantly good surface result combined with reduced operator workload | Coolant layer for very cool grinding |  |  | SSYB4
34218356 | BELT PE Y 150x2000 CA60 P93 JTS | 10 | 10 | ST | Steel;Stainless steel | Cloth Belt | 9003172463247 | 9009012020069 | 21011318 | 31191501 | 68051000 | FR | S |  | 0.777 | 0.777 | kg | BELTPE | PE |  | 60 | CA-P93 PE Y JTS CA60 | T x H | 150 x 2000 |  | 150 | 2000 | 34218356_MAIN.jpg | 34218356_FRONT.jpg |  | 34218356_SIDE.jpg | 34218356_ISOMETRIC.jpg |  |  |  | TYROLIT grinding belt 150x2000 mm CA60 PREMIUM steel/inox | PREMIUM*** CA-P93 PE Y belts | for steel and stainless steel | Belts with self-sharpening ceramic grain offer a high stock removal rate on steel and stainless steel. Thanks to this self-sharpening effect, an even surface quality is achieved over the entire lifetime of the abrasive belts. | Moreover, the composition of the abrasive belt reduces effort for the operator as less pressure is required. | For grinding regular and hard steel and stainless steel using belt grinders |  |  | Grit size 24/36/40 for maximum stock removal | Grit size 60/80/120 for a perfect surface finish |  |  |  | Highest possible stock removal thanks to the use of ceramic grain | Self-sharpening grain for constantly good surface result combined with reduced operator workload | Coolant layer for very cool grinding |  |  | SSYB4
34218744 | C2W 500x3,6x35 TSUP1 | 1 | 1 | ST | Universal | C2W DIAMOND SAW | 9003172027975 | 9009012079975 | 21011313 | 31191506 |  | TH | N |  | 4.776 | 4.548 | kg | C2W |  |  | 40 | 40 - 3,6 - 10 X R30/25,4 | D x T x H | 500 x 3,6 x 35 | 500 | 3.6 | 35 | 34218744_MAIN.jpg | 34218744_FRONT.jpg |  | 34218744_SIDE.jpg | 34218744_ISOMETRIC.jpg |  |  |  | TYROLIT table saw blade TSU 500x3,6x35/25,4 mm TSU*** PREMIUM | TSU Table saw blade | for universal building materials | Materials able to be machined: cellular concrete, sand-lime brick, pumice stone, clay brick, etc. Details: 35-30 mm and 30-25.4 mm reduction bushes are included with disc diameters up to 550 mm. A 60-55 mm reduction bush is supplied with disc diameters of 625 mm and upwards. | [9 empty] | Universal use | Maximum performance and lifetime. | Broad product range. |  |  | DGS20
34221324 | C2G 300x2,8x35 TSHP1-S | 1 | 1 | ST | Granite | C2G DIAMOND SAW | 9003172012193 | 9009012012750 | 21011313 | 31191506 |  | TH | N |  | 1.398 | 1.331 | kg | C2G |  |  | 30 | 40 - 2,8 - 14 X R30/25,4 | D x T x H | 300 x 2,8 x 35 | 300 | 2.8 | 35 | 34221324_MAIN.jpg | 34221324_FRONT.jpg |  | 34221324_SIDE.jpg | 34221324_ISOMETRIC.jpg |  |  |  | TYROLIT table saw blade TSH-SILENT 300x2,8x35/25,4 mm TSH*** PREMIUM | TSH-SILENT Table saw blade | for hardstone | Materials able to be machined: granite, gneiss, hard sand-lime brick, hard clay brick. Details: 35-30 mm and 30-25.4 mm reduction bushes are supplied. | [9 empty] | For hard materials | Maximum performance and lifetime. | Broad product range. |  |  | DGS10
34221325 | C2 350x2,8x35 TSHP1 | 1 | 1 | ST | Granite | C2 DIAMOND SAW | 9003172011783 | 9009012012767 | 21011313 | 31191506 |  | TH | N |  | 1.891 | 1.801 | kg | C2 |  |  | 30 | 40 - 2,8 - 14 X R30/25,4 | D x T x H | 350 x 2,8 x 35 | 350 | 2.8 | 35 | 34221325_MAIN.jpg | 34221325_FRONT.jpg |  | 34221325_SIDE.jpg | 34221325_ISOMETRIC.jpg |  |  |  | TYROLIT table saw blade TSH 350x2,8x35/25,4 mm TSH*** PREMIUM | TSH Table saw blade | for hardstone | Materials able to be machined: granite, gneiss, hard sand-lime brick, hard clay brick. Details: 35-30 mm and 30-25.4 mm reduction bushes are supplied. | [9 empty] | For hard materials | Maximum performance and lifetime. | Broad product range. |  |  | DGS10
34221327 | C2 300x2,8x35 TSHP1 | 1 | 1 | ST | Granite | C2 DIAMOND SAW | 9003172012001 | 9009012012774 | 21011313 | 31191506 |  | TH | N |  | 0.932 | 0.888 | kg | C2 |  |  | 30 | 40 - 2,8 - 14 X R30/25,4 | D x T / E x H | 300 x 2,8 / 1,8 x 35 | 300 | 2.8 | 35 | 34221327_MAIN.jpg | 34221327_FRONT.jpg |  | 34221327_SIDE.jpg | 34221327_ISOMETRIC.jpg |  |  |  | TYROLIT table saw blade TSH 300x2,8/1,8x35/25,4 mm TSH*** PREMIUM | TSH Table saw blade | for hardstone | Materials able to be machined: granite, gneiss, hard sand-lime brick, hard clay brick. Details: 35-30 mm and 30-25.4 mm reduction bushes are supplied. | [9 empty] | For hard materials | Maximum performance and lifetime. | Broad product range. |  |  | DGS10
34221594 | BELT PE Y 150x2000 CA36 P93 JTS | 10 | 10 | ST | Steel;Stainless steel | Cloth Belt | 9003172463339 | 9009012020076 | 21011318 | 31191501 | 68051000 | FR | S |  | 1.023 | 1.023 | kg | BELTPE | PE |  | 36 | CA-P93 PE Y JTS CA36 | T x H | 150 x 2000 |  | 150 | 2000 | 34221594_MAIN.jpg | 34221594_FRONT.jpg |  | 34221594_SIDE.jpg | 34221594_ISOMETRIC.jpg |  |  |  | TYROLIT grinding belt 150x2000 mm CA36 PREMIUM steel/inox | PREMIUM*** CA-P93 PE Y belts | for steel and stainless steel | Belts with self-sharpening ceramic grain offer a high stock removal rate on steel and stainless steel. Thanks to this self-sharpening effect, an even surface quality is achieved over the entire lifetime of the abrasive belts. | Moreover, the composition of the abrasive belt reduces effort for the operator as less pressure is required. | For grinding regular and hard steel and stainless steel using belt grinders |  |  | Grit size 24/36/40 for maximum stock removal | Grit size 60/80/120 for a perfect surface finish |  |  |  | Highest possible stock removal thanks to the use of ceramic grain | Self-sharpening grain for constantly good surface result combined with reduced operator workload | Coolant layer for very cool grinding |  |  | SSYB4
34228323 | BELT PE Y 150x2000 CA80 P93 JTS | 10 | 10 | ST | Steel;Stainless steel | Cloth Belt | 9003172464046 | 9009012020083 | 21011318 | 31191501 | 68051000 | FR | S |  | 0.606 | 0.606 | kg | BELTPE | PE |  | 80 | CA-P93 PE Y JTS CA80 | T x H | 150 x 2000 |  | 150 | 2000 | 34228323_MAIN.jpg | 34228323_FRONT.jpg |  | 34228323_SIDE.jpg | 34228323_ISOMETRIC.jpg |  |  |  | TYROLIT grinding belt 150x2000 mm CA80 PREMIUM steel/inox | PREMIUM*** CA-P93 PE Y belts | for steel and stainless steel | Belts with self-sharpening ceramic grain offer a high stock removal rate on steel and stainless steel. Thanks to this self-sharpening effect, an even surface quality is achieved over the entire lifetime of the abrasive belts. | Moreover, the composition of the abrasive belt reduces effort for the operator as less pressure is required. | For grinding regular and hard steel and stainless steel using belt grinders |  |  | Grit size 24/36/40 for maximum stock removal | Grit size 60/80/120 for a perfect surface finish |  |  |  | Highest possible stock removal thanks to the use of ceramic grain | Self-sharpening grain for constantly good surface result combined with reduced operator workload | Coolant layer for very cool grinding |  |  | SSYB4
34229331 | HOHLT 330x275xSET DDTP2 | 1 | 1 | ST | Ceramic tiles | HOHLT DRY CORE DRILL | 9003172009575 | 9009012000290 | 21011313 | 31191506 | 82075010002 | CN | N |  | 8.546 | 8.139 | kg | HOHLT |  |  |  | 330 - 275 - 90 | D x T x Y/AUFN | 330 x 275 x SET | 330 | 275 |  | 34229331_MAIN.jpg | 34229331_FRONT.jpg | [6 empty] | TYROLIT tile drills set DDT 330x275xSET FLIESENBOHRERSET XL tiles/ ceramic | DDT Tile drill-set M14 Ø 20+ | for tiles and ceramic materials | The TYROLIT tile drill set consists of universally applicable, vacuum-brazed diamond core bites for vacuum-brazed tile drill-set for universal use and maximum drilling comfort. | [9 empty] | Tile drills Ø 20, 25, 35, 38, 42, 52, 65, 75 mm. | Adapter M14/HEX, M14/SDS | Allen key | Pilot drill 7x110 | Open ended spanner SW19 | DGL60
34230261 | DISC P E 125 A40 P22 TFC8 [50] | 50 | 50 | ST | Composite materials;Plastics / PVC;Gelcoat;Wood;Paint | Paper Disc | 9003172010557 | 9009012001150 | 21011318 | 31191501 | 68052000 | FI | S |  | 0.01 | 0.01 | kg | DISCP 1 | P |  | 40 | A-P22 P E A40 | $MAH1 $MAZ7 | 125 8 | 125 |  |  | 34230261_MAIN.jpg | 34230261_FRONT.jpg | [6 empty] | TYROLIT fiber disc 8H TFC 125 mm A40 PREMIUM gel coat/wood/aluminium | PREMIUM*** A-P22 PD/PE/PC TYROLIT Fast Change | for plastics, composites, gel coat, wood, paint and lacquers | TYROLIT FAST CHANGE enables you to change a disc very quickly thanks to the Velcro fastening. The sturdy paper backing enables high-speed grinding on many surfaces. | The product delivers an exceptionally even finish on lacquers, paints and composites. Clogging and loading of the disc is reduced thanks to a special stearate layer, thus increasing the product's lifetime. | For coarse and fine grinding of workpieces made of plastic, composite, gel coat and wood |  |  | Grit size 40/60 for maximum stock removal | Grit sizes 80-120 for medium grinding | Grit sizes 150-400 for a perfect surface finish |  |  | Elimination of clogging and loading of the disc enables maximum lifetime | Very high stock removal thanks to improved backing | TYROLIT Fast Change system for quick and easy wheel changes thanks to Velcro fastening |  |  | SSYD2
34230417 | DISC P D 125 A60 P22 TFC8 [50] | 50 | 50 | ST | Composite materials;Plastics / PVC;Gelcoat;Wood;Paint | Paper Disc | 9003172009759 | 9009012000368 | 21011318 | 31191501 | 68052000 | FI | S |  | 0.007 | 0.007 | kg | DISCP | P |  | 60 | A-P22 P D A60 | $MAH1 $MAZ7 | 125 8 | 125 |  |  | 34230417_MAIN.jpg | 34230417_FRONT.jpg | [6 empty] | TYROLIT fiber disc 8H TFC 125 mm A60 PREMIUM gel coat/wood/aluminium | PREMIUM*** A-P22 PD/PE/PC TYROLIT Fast Change | for plastics, composites, gel coat, wood, paint and lacquers | TYROLIT FAST CHANGE enables you to change a disc very quickly thanks to the Velcro fastening. The sturdy paper backing enables high-speed grinding on many surfaces. | The product delivers an exceptionally even finish on lacquers, paints and composites. Clogging and loading of the disc is reduced thanks to a special stearate layer, thus increasing the product's lifetime. | For coarse and fine grinding of workpieces made of plastic, composite, gel coat and wood |  |  | Grit size 40/60 for maximum stock removal | Grit sizes 80-120 for medium grinding | Grit sizes 150-400 for a perfect surface finish |  |  | Elimination of clogging and loading of the disc enables maximum lifetime | Very high stock removal thanks to improved backing | TYROLIT Fast Change system for quick and easy wheel changes thanks to Velcro fastening |  |  | SSYD2
34230419 | DISC P D 125 A80 P22 TFC8 [50] | 50 | 50 | ST | Composite materials;Plastics / PVC;Gelcoat;Wood;Paint | Paper Disc | 9003172009766 | 9009012000375 | 21011318 | 31191501 | 68052000 | FI | S |  | 0.006 | 0.006 | kg | DISCP | P |  | 80 | A-P22 P D A80 | $MAH1 $MAZ7 | 125 8 | 125 |  |  | 34230419_MAIN.jpg | 34230419_FRONT.jpg | [6 empty] | TYROLIT fiber disc 8H TFC 125 mm A80 PREMIUM gel coat/wood/aluminium | PREMIUM*** A-P22 PD/PE/PC TYROLIT Fast Change | for plastics, composites, gel coat, wood, paint and lacquers | TYROLIT FAST CHANGE enables you to change a disc very quickly thanks to the Velcro fastening. The sturdy paper backing enables high-speed grinding on many surfaces. | The product delivers an exceptionally even finish on lacquers, paints and composites. Clogging and loading of the disc is reduced thanks to a special stearate layer, thus increasing the product's lifetime. | For coarse and fine grinding of workpieces made of plastic, composite, gel coat and wood |  |  | Grit size 40/60 for maximum stock removal | Grit sizes 80-120 for medium grinding | Grit sizes 150-400 for a perfect surface finish |  |  | Elimination of clogging and loading of the disc enables maximum lifetime | Very high stock removal thanks to improved backing | TYROLIT Fast Change system for quick and easy wheel changes thanks to Velcro fastening |  |  | SSYD2
34230420 | DISC P D 125 A100 P22 TFC8 [100] | 100 | 100 | ST | Composite materials;Plastics / PVC;Gelcoat;Wood;Paint | Paper Disc | 9003172009773 | 9009012000399 | 21011318 | 31191501 | 68052000 | FI | S |  | 0.005 | 0.005 | kg | DISCP | P |  | 100 | A-P22 P D A100 | $MAH1 $MAZ7 | 125 8 | 125 |  |  | 34230420_MAIN.jpg | 34230420_FRONT.jpg | [6 empty] | TYROLIT fiber disc 8H TFC 125 mm A100 PREMIUM gel coat/wood/aluminium | PREMIUM*** A-P22 PD/PE/PC TYROLIT Fast Change | for plastics, composites, gel coat, wood, paint and lacquers | TYROLIT FAST CHANGE enables you to change a disc very quickly thanks to the Velcro fastening. The sturdy paper backing enables high-speed grinding on many surfaces. | The product delivers an exceptionally even finish on lacquers, paints and composites. Clogging and loading of the disc is reduced thanks to a special stearate layer, thus increasing the product's lifetime. | For coarse and fine grinding of workpieces made of plastic, composite, gel coat and wood |  |  | Grit size 40/60 for maximum stock removal | Grit sizes 80-120 for medium grinding | Grit sizes 150-400 for a perfect surface finish |  |  | Elimination of clogging and loading of the disc enables maximum lifetime | Very high stock removal thanks to improved backing | TYROLIT Fast Change system for quick and easy wheel changes thanks to Velcro fastening |  |  | SSYD2
34230422 | DISC P D 125 A120 P22 TFC8 [100] | 100 | 100 | ST | Composite materials;Plastics / PVC;Gelcoat;Wood;Paint | Paper Disc | 9003172009780 | 9009012000405 | 21011318 | 31191501 | 68052000 | FI | S |  | 0.004 | 0.004 | kg | DISCP | P |  | 120 | A-P22 P D A120 | $MAH1 $MAZ7 | 125 8 | 125 |  |  | 34230422_MAIN.jpg | 34230422_FRONT.jpg | [6 empty] | TYROLIT fiber disc 8H TFC 125 mm A120 PREMIUM gel coat/wood/aluminium | PREMIUM*** A-P22 PD/PE/PC TYROLIT Fast Change | for plastics, composites, gel coat, wood, paint and lacquers | TYROLIT FAST CHANGE enables you to change a disc very quickly thanks to the Velcro fastening. The sturdy paper backing enables high-speed grinding on many surfaces. | The product delivers an exceptionally even finish on lacquers, paints and composites. Clogging and loading of the disc is reduced thanks to a special stearate layer, thus increasing the product's lifetime. | For coarse and fine grinding of workpieces made of plastic, composite, gel coat and wood |  |  | Grit size 40/60 for maximum stock removal | Grit sizes 80-120 for medium grinding | Grit sizes 150-400 for a perfect surface finish |  |  | Elimination of clogging and loading of the disc enables maximum lifetime | Very high stock removal thanks to improved backing | TYROLIT Fast Change system for quick and easy wheel changes thanks to Velcro fastening |  |  | SSYD2
34230446 | DISC P D 125 A150 P22 TFC8 [100] | 100 | 100 | ST | Composite materials;Plastics / PVC;Gelcoat;Wood;Paint | Paper Disc | 9003172009797 | 9009012000412 | 21011318 | 31191501 | 68052000 | FI | S |  | 0.004 | 0.004 | kg | DISCP | P |  | 150 | A-P22 P D A150 | $MAH1 $MAZ7 | 125 8 | 125 |  |  | 34230446_MAIN.jpg | 34230446_FRONT.jpg | [6 empty] | TYROLIT fiber disc 8H TFC 125 mm A150 PREMIUM gel coat/wood/aluminium | PREMIUM*** A-P22 PD/PE/PC TYROLIT Fast Change | for plastics, composites, gel coat, wood, paint and lacquers | TYROLIT FAST CHANGE enables you to change a disc very quickly thanks to the Velcro fastening. The sturdy paper backing enables high-speed grinding on many surfaces. | The product delivers an exceptionally even finish on lacquers, paints and composites. Clogging and loading of the disc is reduced thanks to a special stearate layer, thus increasing the product's lifetime. | For coarse and fine grinding of workpieces made of plastic, composite, gel coat and wood |  |  | Grit size 40/60 for maximum stock removal | Grit sizes 80-120 for medium grinding | Grit sizes 150-400 for a perfect surface finish |  |  | Elimination of clogging and loading of the disc enables maximum lifetime | Very high stock removal thanks to improved backing | TYROLIT Fast Change system for quick and easy wheel changes thanks to Velcro fastening |  |  | SSYD2
34230447 | DISC P C 125 A180 P22 TFC8 [100] | 100 | 100 | ST | Composite materials;Plastics / PVC;Gelcoat;Wood;Paint | Paper Disc | 9003172009803 | 9009012000429 | 21011318 | 31191501 | 68052000 | FI | S |  | 0.004 | 0.004 | kg | DISCP | P |  | 180 | A-P22 P C A180 | $MAH1 $MAZ7 | 125 8 | 125 |  |  | 34230447_MAIN.jpg | 34230447_FRONT.jpg | [6 empty] | TYROLIT fiber disc 8H TFC 125 mm A180 PREMIUM gel coat/wood/aluminium | PREMIUM*** A-P22 PD/PE/PC TYROLIT Fast Change | for plastics, composites, gel coat, wood, paint and lacquers | TYROLIT FAST CHANGE enables you to change a disc very quickly thanks to the Velcro fastening. The sturdy paper backing enables high-speed grinding on many surfaces. | The product delivers an exceptionally even finish on lacquers, paints and composites. Clogging and loading of the disc is reduced thanks to a special stearate layer, thus increasing the product's lifetime. | For coarse and fine grinding of workpieces made of plastic, composite, gel coat and wood |  |  | Grit size 40/60 for maximum stock removal | Grit sizes 80-120 for medium grinding | Grit sizes 150-400 for a perfect surface finish |  |  | Elimination of clogging and loading of the disc enables maximum lifetime | Very high stock removal thanks to improved backing | TYROLIT Fast Change system for quick and easy wheel changes thanks to Velcro fastening |  |  | SSYD2
34230449 | DISC P C 125 A220 P22 TFC8 [100] | 100 | 100 | ST | Composite materials;Plastics / PVC;Gelcoat;Wood;Paint | Paper Disc | 9003172009810 | 9009012000436 | 21011318 | 31191501 | 68052000 | FI | S |  | 0.003 | 0.003 | kg | DISCP | P |  | 220 | A-P22 P C A220 | $MAH1 $MAZ7 | 125 8 | 125 |  |  | 34230449_MAIN.jpg | 34230449_FRONT.jpg | [6 empty] | TYROLIT fiber disc 8H TFC 125 mm A220 PREMIUM gel coat/wood/aluminium | PREMIUM*** A-P22 PD/PE/PC TYROLIT Fast Change | for plastics, composites, gel coat, wood, paint and lacquers | TYROLIT FAST CHANGE enables you to change a disc very quickly thanks to the Velcro fastening. The sturdy paper backing enables high-speed grinding on many surfaces. | The product delivers an exceptionally even finish on lacquers, paints and composites. Clogging and loading of the disc is reduced thanks to a special stearate layer, thus increasing the product's lifetime. | For coarse and fine grinding of workpieces made of plastic, composite, gel coat and wood |  |  | Grit size 40/60 for maximum stock removal | Grit sizes 80-120 for medium grinding | Grit sizes 150-400 for a perfect surface finish |  |  | Elimination of clogging and loading of the disc enables maximum lifetime | Very high stock removal thanks to improved backing | TYROLIT Fast Change system for quick and easy wheel changes thanks to Velcro fastening |  |  | SSYD2
34230450 | DISC P C 125 A240 P22 TFC8 [100] | 100 | 100 | ST | Composite materials;Plastics / PVC;Gelcoat;Wood;Paint | Paper Disc | 9003172010410 | 9009012000443 | 21011318 | 31191501 | 68052000 | FI | S |  | 0.003 | 0.003 | kg | DISCP | P |  | 240 | A-P22 P C A240 | $MAH1 $MAZ7 | 125 8 | 125 |  |  | 34230450_MAIN.jpg | 34230450_FRONT.jpg | [6 empty] | TYROLIT fiber disc 8H TFC 125 mm A240 PREMIUM gel coat/wood/aluminium | PREMIUM*** A-P22 PD/PE/PC TYROLIT Fast Change | for plastics, composites, gel coat, wood, paint and lacquers | TYROLIT FAST CHANGE enables you to change a disc very quickly thanks to the Velcro fastening. The sturdy paper backing enables high-speed grinding on many surfaces. | The product delivers an exceptionally even finish on lacquers, paints and composites. Clogging and loading of the disc is reduced thanks to a special stearate layer, thus increasing the product's lifetime. | For coarse and fine grinding of workpieces made of plastic, composite, gel coat and wood |  |  | Grit size 40/60 for maximum stock removal | Grit sizes 80-120 for medium grinding | Grit sizes 150-400 for a perfect surface finish |  |  | Elimination of clogging and loading of the disc enables maximum lifetime | Very high stock removal thanks to improved backing | TYROLIT Fast Change system for quick and easy wheel changes thanks to Velcro fastening |  |  | SSYD2
34230452 | DISC P C 125 A320 P22 TFC8 [100] | 100 | 100 | ST | Composite materials;Plastics / PVC;Gelcoat;Wood;Paint | Paper Disc | 9003172009834 | 9009012000450 | 21011318 | 31191501 | 68052000 | FI | S |  | 0.003 | 0.003 | kg | DISCP | P |  | 320 | A-P22 P C A320 | $MAH1 $MAZ7 | 125 8 | 125 |  |  | 34230452_MAIN.jpg | 34230452_FRONT.jpg | [6 empty] | TYROLIT fiber disc 8H TFC 125 mm A320 PREMIUM gel coat/wood/aluminium | PREMIUM*** A-P22 PD/PE/PC TYROLIT Fast Change | for plastics, composites, gel coat, wood, paint and lacquers | TYROLIT FAST CHANGE enables you to change a disc very quickly thanks to the Velcro fastening. The sturdy paper backing enables high-speed grinding on many surfaces. | The product delivers an exceptionally even finish on lacquers, paints and composites. Clogging and loading of the disc is reduced thanks to a special stearate layer, thus increasing the product's lifetime. | For coarse and fine grinding of workpieces made of plastic, composite, gel coat and wood |  |  | Grit size 40/60 for maximum stock removal | Grit sizes 80-120 for medium grinding | Grit sizes 150-400 for a perfect surface finish |  |  | Elimination of clogging and loading of the disc enables maximum lifetime | Very high stock removal thanks to improved backing | TYROLIT Fast Change system for quick and easy wheel changes thanks to Velcro fastening |  |  | SSYD2
34230453 | DISC P C 125 A400 P22 TFC8 [100] | 100 | 100 | ST | Composite materials;Plastics / PVC;Gelcoat;Wood;Paint | Paper Disc | 9003172009841 | 9009012000467 | 21011318 | 31191501 | 68052000 | FI | S |  | 0.003 | 0.003 | kg | DISCP | P |  | 400 | A-P22 P C A400 | $MAH1 $MAZ7 | 125 8 | 125 |  |  | 34230453_MAIN.jpg | 34230453_FRONT.jpg | [6 empty] | TYROLIT fiber disc 8H TFC 125 mm A400 PREMIUM gel coat/wood/aluminium | PREMIUM*** A-P22 PD/PE/PC TYROLIT Fast Change | for plastics, composites, gel coat, wood, paint and lacquers | TYROLIT FAST CHANGE enables you to change a disc very quickly thanks to the Velcro fastening. The sturdy paper backing enables high-speed grinding on many surfaces. | The product delivers an exceptionally even finish on lacquers, paints and composites. Clogging and loading of the disc is reduced thanks to a special stearate layer, thus increasing the product's lifetime. | For coarse and fine grinding of workpieces made of plastic, composite, gel coat and wood |  |  | Grit size 40/60 for maximum stock removal | Grit sizes 80-120 for medium grinding | Grit sizes 150-400 for a perfect surface finish |  |  | Elimination of clogging and loading of the disc enables maximum lifetime | Very high stock removal thanks to improved backing | TYROLIT Fast Change system for quick and easy wheel changes thanks to Velcro fastening |  |  | SSYD2
34230486 | DISC P E 150 A40 P22 TFC [50] | 50 | 50 | ST | Composite materials;Plastics / PVC;Gelcoat;Wood;Paint | Paper Disc | 9003172009858 | 9009012000481 | 21011318 | 31191501 | 68052000 | FI | S |  | 0.015 | 0.015 | kg | DISCP | P |  | 40 | A-P22 P E A40 | $MAH1 | 150 | 150 |  |  | 34230486_MAIN.jpg | 34230486_FRONT.jpg | [6 empty] | TYROLIT paper disc TFC 150 mm A40 PREMIUM gel coat/wood/aluminium | PREMIUM*** A-P22 PD/PE/PC TYROLIT Fast Change | for plastics, composites, gel coat, wood, paint and lacquers | TYROLIT FAST CHANGE enables you to change a disc very quickly thanks to the Velcro fastening. The sturdy paper backing enables high-speed grinding on many surfaces. | The product delivers an exceptionally even finish on lacquers, paints and composites. Clogging and loading of the disc is reduced thanks to a special stearate layer, thus increasing the product's lifetime. | For coarse and fine grinding of workpieces made of plastic, composite, gel coat and wood |  |  | Grit size 40/60 for maximum stock removal | Grit sizes 80-120 for medium grinding | Grit sizes 150-400 for a perfect surface finish |  |  | Elimination of clogging and loading of the disc enables maximum lifetime | Very high stock removal thanks to improved backing | TYROLIT Fast Change system for quick and easy wheel changes thanks to Velcro fastening |  |  | SSYD2
34230487 | DISC P D 150 A60 P22 TFC [50] | 50 | 50 | ST | Composite materials;Plastics / PVC;Gelcoat;Wood;Paint | Paper Disc | 9003172010427 | 9009012000498 | 21011318 | 31191501 | 68052000 | FI | S |  | 0.011 | 0.011 | kg | DISCP | P |  | 60 | A-P22 P D A60 | $MAH1 | 150 | 150 |  |  | 34230487_MAIN.jpg | 34230487_FRONT.jpg | [6 empty] | TYROLIT paper disc TFC 150 mm A60 PREMIUM gel coat/wood/aluminium | PREMIUM*** A-P22 PD/PE/PC TYROLIT Fast Change | for plastics, composites, gel coat, wood, paint and lacquers | TYROLIT FAST CHANGE enables you to change a disc very quickly thanks to the Velcro fastening. The sturdy paper backing enables high-speed grinding on many surfaces. | The product delivers an exceptionally even finish on lacquers, paints and composites. Clogging and loading of the disc is reduced thanks to a special stearate layer, thus increasing the product's lifetime. | For coarse and fine grinding of workpieces made of plastic, composite, gel coat and wood |  |  | Grit size 40/60 for maximum stock removal | Grit sizes 80-120 for medium grinding | Grit sizes 150-400 for a perfect surface finish |  |  | Elimination of clogging and loading of the disc enables maximum lifetime | Very high stock removal thanks to improved backing | TYROLIT Fast Change system for quick and easy wheel changes thanks to Velcro fastening |  |  | SSYD2
34230488 | DISC P D 150 A80 P22 TFC [100] | 100 | 100 | ST | Composite materials;Plastics / PVC;Gelcoat;Wood;Paint | Paper Disc | 9003172009896 | 9009012000504 | 21011318 | 31191501 | 68052000 | FI | S |  | 0.009 | 0.009 | kg | DISCP | P |  | 80 | A-P22 P D A80 | $MAH1 | 150 | 150 |  |  | 34230488_MAIN.jpg | 34230488_FRONT.jpg | [6 empty] | TYROLIT paper disc TFC 150 mm A80 PREMIUM gel coat/wood/aluminium | PREMIUM*** A-P22 PD/PE/PC TYROLIT Fast Change | for plastics, composites, gel coat, wood, paint and lacquers | TYROLIT FAST CHANGE enables you to change a disc very quickly thanks to the Velcro fastening. The sturdy paper backing enables high-speed grinding on many surfaces. | The product delivers an exceptionally even finish on lacquers, paints and composites. Clogging and loading of the disc is reduced thanks to a special stearate layer, thus increasing the product's lifetime. | For coarse and fine grinding of workpieces made of plastic, composite, gel coat and wood |  |  | Grit size 40/60 for maximum stock removal | Grit sizes 80-120 for medium grinding | Grit sizes 150-400 for a perfect surface finish |  |  | Elimination of clogging and loading of the disc enables maximum lifetime | Very high stock removal thanks to improved backing | TYROLIT Fast Change system for quick and easy wheel changes thanks to Velcro fastening |  |  | SSYD2
34230490 | DISC P D 150 A120 P22 TFC [100] | 100 | 100 | ST | Composite materials;Plastics / PVC;Gelcoat;Wood;Paint | Paper Disc | 9003172009902 | 9009012000528 | 21011318 | 31191501 | 68052000 | FI | S |  | 0.008 | 0.008 | kg | DISCP | P |  | 120 | A-P22 P D A120 | $MAH1 | 150 | 150 |  |  | 34230490_MAIN.jpg | 34230490_FRONT.jpg | [6 empty] | TYROLIT paper disc TFC 150 mm A120 PREMIUM gel coat/wood/aluminium | PREMIUM*** A-P22 PD/PE/PC TYROLIT Fast Change | for plastics, composites, gel coat, wood, paint and lacquers | TYROLIT FAST CHANGE enables you to change a disc very quickly thanks to the Velcro fastening. The sturdy paper backing enables high-speed grinding on many surfaces. | The product delivers an exceptionally even finish on lacquers, paints and composites. Clogging and loading of the disc is reduced thanks to a special stearate layer, thus increasing the product's lifetime. | For coarse and fine grinding of workpieces made of plastic, composite, gel coat and wood |  |  | Grit size 40/60 for maximum stock removal | Grit sizes 80-120 for medium grinding | Grit sizes 150-400 for a perfect surface finish |  |  | Elimination of clogging and loading of the disc enables maximum lifetime | Very high stock removal thanks to improved backing | TYROLIT Fast Change system for quick and easy wheel changes thanks to Velcro fastening |  |  | SSYD2
34230531 | DISC P D 150 A150 P22 TFC [100] | 100 | 100 | ST | Composite materials;Plastics / PVC;Gelcoat;Wood;Paint | Paper Disc | 9003172009919 | 9009012000535 | 21011318 | 31191501 | 68052000 | FI | S |  | 0.008 | 0.008 | kg | DISCP | P |  | 150 | A-P22 P D A150 | $MAH1 | 150 | 150 |  |  | 34230531_MAIN.jpg | 34230531_FRONT.jpg | [6 empty] | TYROLIT paper disc TFC 150 mm A150 PREMIUM gel coat/wood/aluminium | PREMIUM*** A-P22 PD/PE/PC TYROLIT Fast Change | for plastics, composites, gel coat, wood, paint and lacquers | TYROLIT FAST CHANGE enables you to change a disc very quickly thanks to the Velcro fastening. The sturdy paper backing enables high-speed grinding on many surfaces. | The product delivers an exceptionally even finish on lacquers, paints and composites. Clogging and loading of the disc is reduced thanks to a special stearate layer, thus increasing the product's lifetime. | For coarse and fine grinding of workpieces made of plastic, composite, gel coat and wood |  |  | Grit size 40/60 for maximum stock removal | Grit sizes 80-120 for medium grinding | Grit sizes 150-400 for a perfect surface finish |  |  | Elimination of clogging and loading of the disc enables maximum lifetime | Very high stock removal thanks to improved backing | TYROLIT Fast Change system for quick and easy wheel changes thanks to Velcro fastening |  |  | SSYD2
34230532 | DISC P C 150 A180 P22 TFC [100] | 100 | 100 | ST | Composite materials;Plastics / PVC;Gelcoat;Wood;Paint | Paper Disc | 9003172009933 | 9009012000542 | 21011318 | 31191501 | 68052000 | FI | S |  | 0.007 | 0.007 | kg | DISCP | P |  | 180 | A-P22 P C A180 | $MAH1 | 150 | 150 |  |  | 34230532_MAIN.jpg | 34230532_FRONT.jpg | [6 empty] | TYROLIT paper disc TFC 150 mm A180 PREMIUM gel coat/wood/aluminium | PREMIUM*** A-P22 PD/PE/PC TYROLIT Fast Change | for plastics, composites, gel coat, wood, paint and lacquers | TYROLIT FAST CHANGE enables you to change a disc very quickly thanks to the Velcro fastening. The sturdy paper backing enables high-speed grinding on many surfaces. | The product delivers an exceptionally even finish on lacquers, paints and composites. Clogging and loading of the disc is reduced thanks to a special stearate layer, thus increasing the product's lifetime. | For coarse and fine grinding of workpieces made of plastic, composite, gel coat and wood |  |  | Grit size 40/60 for maximum stock removal | Grit sizes 80-120 for medium grinding | Grit sizes 150-400 for a perfect surface finish |  |  | Elimination of clogging and loading of the disc enables maximum lifetime | Very high stock removal thanks to improved backing | TYROLIT Fast Change system for quick and easy wheel changes thanks to Velcro fastening |  |  | SSYD2
34230533 | DISC P C 150 A240 P22 TFC [100] | 100 | 100 | ST | Composite materials;Plastics / PVC;Gelcoat;Wood;Paint | Paper Disc | 9003172010434 | 9009012000559 | 21011318 | 31191501 | 68052000 | FI | S |  | 0.006 | 0.006 | kg | DISCP | P |  | 240 | A-P22 P C A240 | $MAH1 | 150 | 150 |  |  | 34230533_MAIN.jpg | 34230533_FRONT.jpg | [6 empty] | TYROLIT paper disc TFC 150 mm A240 PREMIUM gel coat/wood/aluminium | PREMIUM*** A-P22 PD/PE/PC TYROLIT Fast Change | for plastics, composites, gel coat, wood, paint and lacquers | TYROLIT FAST CHANGE enables you to change a disc very quickly thanks to the Velcro fastening. The sturdy paper backing enables high-speed grinding on many surfaces. | The product delivers an exceptionally even finish on lacquers, paints and composites. Clogging and loading of the disc is reduced thanks to a special stearate layer, thus increasing the product's lifetime. | For coarse and fine grinding of workpieces made of plastic, composite, gel coat and wood |  |  | Grit size 40/60 for maximum stock removal | Grit sizes 80-120 for medium grinding | Grit sizes 150-400 for a perfect surface finish |  |  | Elimination of clogging and loading of the disc enables maximum lifetime | Very high stock removal thanks to improved backing | TYROLIT Fast Change system for quick and easy wheel changes thanks to Velcro fastening |  |  | SSYD2
34230534 | DISC P E 150 A40 P22 TFC15 [50] | 50 | 50 | ST | Composite materials;Plastics / PVC;Gelcoat;Wood;Paint | Paper Disc | 9003172009957 | 9009012000566 | 21011318 | 31191501 | 68052000 | FI | S |  | 0.015 | 0.015 | kg | DISCP | P |  | 40 | A-P22 P E A40 | $MAH1 $MAZ7 | 150 15 | 150 |  |  | 34230534_MAIN.jpg | 34230534_FRONT.jpg | [6 empty] | TYROLIT fibre disc 15H TFC 150 mm A40 PREMIUM gel coat/wood/aluminium | PREMIUM*** A-P22 PD/PE/PC TYROLIT Fast Change | for plastics, composites, gel coat, wood, paint and lacquers | TYROLIT FAST CHANGE enables you to change a disc very quickly thanks to the Velcro fastening. The sturdy paper backing enables high-speed grinding on many surfaces. | The product delivers an exceptionally even finish on lacquers, paints and composites. Clogging and loading of the disc is reduced thanks to a special stearate layer, thus increasing the product's lifetime. | For coarse and fine grinding of workpieces made of plastic, composite, gel coat and wood |  |  | Grit size 40/60 for maximum stock removal | Grit sizes 80-120 for medium grinding | Grit sizes 150-400 for a perfect surface finish |  |  | Elimination of clogging and loading of the disc enables maximum lifetime | Very high stock removal thanks to improved backing | TYROLIT Fast Change system for quick and easy wheel changes thanks to Velcro fastening |  |  | SSYD2
34230535 | DISC P D 150 A60 P22 TFC15 [50] | 50 | 50 | ST | Composite materials;Plastics / PVC;Gelcoat;Wood;Paint | Paper Disc | 9003172010441 | 9009012000580 | 21011318 | 31191501 | 68052000 | FI | S |  | 0.011 | 0.011 | kg | DISCP | P |  | 60 | A-P22 P D A60 | $MAH1 $MAZ7 | 150 15 | 150 |  |  | 34230535_MAIN.jpg | 34230535_FRONT.jpg | [6 empty] | TYROLIT fibre disc 15H TFC 150 mm A60 PREMIUM gel coat/wood/aluminium | PREMIUM*** A-P22 PD/PE/PC TYROLIT Fast Change | for plastics, composites, gel coat, wood, paint and lacquers | TYROLIT FAST CHANGE enables you to change a disc very quickly thanks to the Velcro fastening. The sturdy paper backing enables high-speed grinding on many surfaces. | The product delivers an exceptionally even finish on lacquers, paints and composites. Clogging and loading of the disc is reduced thanks to a special stearate layer, thus increasing the product's lifetime. | For coarse and fine grinding of workpieces made of plastic, composite, gel coat and wood |  |  | Grit size 40/60 for maximum stock removal | Grit sizes 80-120 for medium grinding | Grit sizes 150-400 for a perfect surface finish |  |  | Elimination of clogging and loading of the disc enables maximum lifetime | Very high stock removal thanks to improved backing | TYROLIT Fast Change system for quick and easy wheel changes thanks to Velcro fastening |  |  | SSYD2
34230591 | DISC P D 150 A80 P22 TFC15 [100] | 100 | 100 | ST | Composite materials;Plastics / PVC;Gelcoat;Wood;Paint | Paper Disc | 9003172009971 | 9009012000597 | 21011318 | 31191501 | 68052000 | FI | S |  | 0.009 | 0.009 | kg | DISCP | P |  | 80 | A-P22 P D A80 | $MAH1 $MAZ7 | 150 15 | 150 |  |  | 34230591_MAIN.jpg | 34230591_FRONT.jpg | [6 empty] | TYROLIT fibre disc 15H TFC 150 mm A80 PREMIUM gel coat/wood/aluminium | PREMIUM*** A-P22 PD/PE/PC TYROLIT Fast Change | for plastics, composites, gel coat, wood, paint and lacquers | TYROLIT FAST CHANGE enables you to change a disc very quickly thanks to the Velcro fastening. The sturdy paper backing enables high-speed grinding on many surfaces. | The product delivers an exceptionally even finish on lacquers, paints and composites. Clogging and loading of the disc is reduced thanks to a special stearate layer, thus increasing the product's lifetime. | For coarse and fine grinding of workpieces made of plastic, composite, gel coat and wood |  |  | Grit size 40/60 for maximum stock removal | Grit sizes 80-120 for medium grinding | Grit sizes 150-400 for a perfect surface finish |  |  | Elimination of clogging and loading of the disc enables maximum lifetime | Very high stock removal thanks to improved backing | TYROLIT Fast Change system for quick and easy wheel changes thanks to Velcro fastening |  |  | SSYD2
34230592 | DISC P D 150 A100 P22 TFC15 [100] | 100 | 100 | ST | Composite materials;Plastics / PVC;Gelcoat;Wood;Paint | Paper Disc | 9003172010465 | 9009012000610 | 21011318 | 31191501 | 68052000 | FI | S |  | 0.008 | 0.008 | kg | DISCP | P |  | 100 | A-P22 P D A100 | $MAH1 $MAZ7 | 150 15 | 150 |  |  | 34230592_MAIN.jpg | 34230592_FRONT.jpg | [6 empty] | TYROLIT fibre disc 15H TFC 150 mm A100 PREMIUM gel coat/wood/aluminium | PREMIUM*** A-P22 PD/PE/PC TYROLIT Fast Change | for plastics, composites, gel coat, wood, paint and lacquers | TYROLIT FAST CHANGE enables you to change a disc very quickly thanks to the Velcro fastening. The sturdy paper backing enables high-speed grinding on many surfaces. | The product delivers an exceptionally even finish on lacquers, paints and composites. Clogging and loading of the disc is reduced thanks to a special stearate layer, thus increasing the product's lifetime. | For coarse and fine grinding of workpieces made of plastic, composite, gel coat and wood |  |  | Grit size 40/60 for maximum stock removal | Grit sizes 80-120 for medium grinding | Grit sizes 150-400 for a perfect surface finish |  |  | Elimination of clogging and loading of the disc enables maximum lifetime | Very high stock removal thanks to improved backing | TYROLIT Fast Change system for quick and easy wheel changes thanks to Velcro fastening |  |  | SSYD2
34230593 | DISC P D 150 A120 P22 TFC15 [100] | 100 | 100 | ST | Composite materials;Plastics / PVC;Gelcoat;Wood;Paint | Paper Disc | 9003172009995 | 9009012000627 | 21011318 | 31191501 | 68052000 | FI | S |  | 0.008 | 0.008 | kg | DISCP | P |  | 120 | A-P22 P D A120 | $MAH1 $MAZ7 | 150 15 | 150 |  |  | 34230593_MAIN.jpg | 34230593_FRONT.jpg | [6 empty] | TYROLIT fibre disc 15H TFC 150 mm A120 PREMIUM gel coat/wood/aluminium | PREMIUM*** A-P22 PD/PE/PC TYROLIT Fast Change | for plastics, composites, gel coat, wood, paint and lacquers | TYROLIT FAST CHANGE enables you to change a disc very quickly thanks to the Velcro fastening. The sturdy paper backing enables high-speed grinding on many surfaces. | The product delivers an exceptionally even finish on lacquers, paints and composites. Clogging and loading of the disc is reduced thanks to a special stearate layer, thus increasing the product's lifetime. | For coarse and fine grinding of workpieces made of plastic, composite, gel coat and wood |  |  | Grit size 40/60 for maximum stock removal | Grit sizes 80-120 for medium grinding | Grit sizes 150-400 for a perfect surface finish |  |  | Elimination of clogging and loading of the disc enables maximum lifetime | Very high stock removal thanks to improved backing | TYROLIT Fast Change system for quick and easy wheel changes thanks to Velcro fastening |  |  | SSYD2
34230595 | DISC P D 150 A150 P22 TFC15 [100] | 100 | 100 | ST | Composite materials;Plastics / PVC;Gelcoat;Wood;Paint | Paper Disc | 9003172010007 | 9009012000634 | 21011318 | 31191501 | 68052000 | FI | S |  | 0.007 | 0.007 | kg | DISCP | P |  | 150 | A-P22 P D A150 | $MAH1 $MAZ7 | 150 15 | 150 |  |  | 34230595_MAIN.jpg | 34230595_FRONT.jpg | [6 empty] | TYROLIT fibre disc 15H TFC 150 mm A150 PREMIUM gel coat/wood/aluminium | PREMIUM*** A-P22 PD/PE/PC TYROLIT Fast Change | for plastics, composites, gel coat, wood, paint and lacquers | TYROLIT FAST CHANGE enables you to change a disc very quickly thanks to the Velcro fastening. The sturdy paper backing enables high-speed grinding on many surfaces. | The product delivers an exceptionally even finish on lacquers, paints and composites. Clogging and loading of the disc is reduced thanks to a special stearate layer, thus increasing the product's lifetime. | For coarse and fine grinding of workpieces made of plastic, composite, gel coat and wood |  |  | Grit size 40/60 for maximum stock removal | Grit sizes 80-120 for medium grinding | Grit sizes 150-400 for a perfect surface finish |  |  | Elimination of clogging and loading of the disc enables maximum lifetime | Very high stock removal thanks to improved backing | TYROLIT Fast Change system for quick and easy wheel changes thanks to Velcro fastening |  |  | SSYD2
34230597 | DISC P C 150 A180 P22 TFC15 [100] | 100 | 100 | ST | Composite materials;Plastics / PVC;Gelcoat;Wood;Paint | Paper Disc | 9003172010021 | 9009012000641 | 21011318 | 31191501 | 68052000 | FI | S |  | 0.006 | 0.006 | kg | DISCP | P |  | 180 | A-P22 P C A180 | $MAH1 $MAZ7 | 150 15 | 150 |  |  | 34230597_MAIN.jpg | 34230597_FRONT.jpg | [6 empty] | TYROLIT fibre disc 15H TFC 150 mm A180 PREMIUM gel coat/wood/aluminium | PREMIUM*** A-P22 PD/PE/PC TYROLIT Fast Change | for plastics, composites, gel coat, wood, paint and lacquers | TYROLIT FAST CHANGE enables you to change a disc very quickly thanks to the Velcro fastening. The sturdy paper backing enables high-speed grinding on many surfaces. | The product delivers an exceptionally even finish on lacquers, paints and composites. Clogging and loading of the disc is reduced thanks to a special stearate layer, thus increasing the product's lifetime. | For coarse and fine grinding of workpieces made of plastic, composite, gel coat and wood |  |  | Grit size 40/60 for maximum stock removal | Grit sizes 80-120 for medium grinding | Grit sizes 150-400 for a perfect surface finish |  |  | Elimination of clogging and loading of the disc enables maximum lifetime | Very high stock removal thanks to improved backing | TYROLIT Fast Change system for quick and easy wheel changes thanks to Velcro fastening |  |  | SSYD2
34230598 | DISC P C 150 A220 P22 TFC15 [100] | 100 | 100 | ST | Composite materials;Plastics / PVC;Gelcoat;Wood;Paint | Paper Disc | 9003172010038 | 9009012000658 | 21011318 | 31191501 | 68052000 | FI | S |  | 0.005 | 0.005 | kg | DISCP | P |  | 220 | A-P22 P C A220 | $MAH1 $MAZ7 | 150 15 | 150 |  |  | 34230598_MAIN.jpg | 34230598_FRONT.jpg | [6 empty] | TYROLIT fibre disc 15H TFC 150 mm A220 PREMIUM gel coat/wood/aluminium | PREMIUM*** A-P22 PD/PE/PC TYROLIT Fast Change | for plastics, composites, gel coat, wood, paint and lacquers | TYROLIT FAST CHANGE enables you to change a disc very quickly thanks to the Velcro fastening. The sturdy paper backing enables high-speed grinding on many surfaces. | The product delivers an exceptionally even finish on lacquers, paints and composites. Clogging and loading of the disc is reduced thanks to a special stearate layer, thus increasing the product's lifetime. | For coarse and fine grinding of workpieces made of plastic, composite, gel coat and wood |  |  | Grit size 40/60 for maximum stock removal | Grit sizes 80-120 for medium grinding | Grit sizes 150-400 for a perfect surface finish |  |  | Elimination of clogging and loading of the disc enables maximum lifetime | Very high stock removal thanks to improved backing | TYROLIT Fast Change system for quick and easy wheel changes thanks to Velcro fastening |  |  | SSYD2
34230599 | DISC P C 150 A240 P22 TFC15 [100] | 100 | 100 | ST | Composite materials;Plastics / PVC;Gelcoat;Wood;Paint | Paper Disc | 9003172010045 | 9009012000665 | 21011318 | 31191501 | 68052000 | FI | S |  | 0.005 | 0.005 | kg | DISCP | P |  | 240 | A-P22 P C A240 | $MAH1 $MAZ7 | 150 15 | 150 |  |  | 34230599_MAIN.jpg | 34230599_FRONT.jpg | [6 empty] | TYROLIT fibre disc 15H TFC 150 mm A240 PREMIUM gel coat/wood/aluminium | PREMIUM*** A-P22 PD/PE/PC TYROLIT Fast Change | for plastics, composites, gel coat, wood, paint and lacquers | TYROLIT FAST CHANGE enables you to change a disc very quickly thanks to the Velcro fastening. The sturdy paper backing enables high-speed grinding on many surfaces. | The product delivers an exceptionally even finish on lacquers, paints and composites. Clogging and loading of the disc is reduced thanks to a special stearate layer, thus increasing the product's lifetime. | For coarse and fine grinding of workpieces made of plastic, composite, gel coat and wood |  |  | Grit size 40/60 for maximum stock removal | Grit sizes 80-120 for medium grinding | Grit sizes 150-400 for a perfect surface finish |  |  | Elimination of clogging and loading of the disc enables maximum lifetime | Very high stock removal thanks to improved backing | TYROLIT Fast Change system for quick and easy wheel changes thanks to Velcro fastening |  |  | SSYD2
34230600 | DISC P C 150 A320 P22 TFC15 [100] | 100 | 100 | ST | Composite materials;Plastics / PVC;Gelcoat;Wood;Paint | Paper Disc | 9003172010052 | 9009012000689 | 21011318 | 31191501 | 68052000 | FI | S |  | 0.004 | 0.004 | kg | DISCP | P |  | 320 | A-P22 P C A320 | $MAH1 $MAZ7 | 150 15 | 150 |  |  | 34230600_MAIN.jpg | 34230600_FRONT.jpg | [6 empty] | TYROLIT fibre disc 15H TFC 150 mm A320 PREMIUM gel coat/wood/aluminium | PREMIUM*** A-P22 PD/PE/PC TYROLIT Fast Change | for plastics, composites, gel coat, wood, paint and lacquers | TYROLIT FAST CHANGE enables you to change a disc very quickly thanks to the Velcro fastening. The sturdy paper backing enables high-speed grinding on many surfaces. | The product delivers an exceptionally even finish on lacquers, paints and composites. Clogging and loading of the disc is reduced thanks to a special stearate layer, thus increasing the product's lifetime. | For coarse and fine grinding of workpieces made of plastic, composite, gel coat and wood |  |  | Grit size 40/60 for maximum stock removal | Grit sizes 80-120 for medium grinding | Grit sizes 150-400 for a perfect surface finish |  |  | Elimination of clogging and loading of the disc enables maximum lifetime | Very high stock removal thanks to improved backing | TYROLIT Fast Change system for quick and easy wheel changes thanks to Velcro fastening |  |  | SSYD2
34230601 | DISC P C 150 A400 P22 TFC15 [100] | 100 | 100 | ST | Composite materials;Plastics / PVC;Gelcoat;Wood;Paint | Paper Disc | 9003172010069 | 9009012000696 | 21011318 | 31191501 | 68052000 | FI | S |  | 0.004 | 0.004 | kg | DISCP | P |  | 400 | A-P22 P C A400 | $MAH1 $MAZ7 | 150 15 | 150 |  |  | 34230601_MAIN.jpg | 34230601_FRONT.jpg | [6 empty] | TYROLIT fibre disc 15H TFC 150 mm A400 PREMIUM gel coat/wood/aluminium | PREMIUM*** A-P22 PD/PE/PC TYROLIT Fast Change | for plastics, composites, gel coat, wood, paint and lacquers | TYROLIT FAST CHANGE enables you to change a disc very quickly thanks to the Velcro fastening. The sturdy paper backing enables high-speed grinding on many surfaces. | The product delivers an exceptionally even finish on lacquers, paints and composites. Clogging and loading of the disc is reduced thanks to a special stearate layer, thus increasing the product's lifetime. | For coarse and fine grinding of workpieces made of plastic, composite, gel coat and wood |  |  | Grit size 40/60 for maximum stock removal | Grit sizes 80-120 for medium grinding | Grit sizes 150-400 for a perfect surface finish |  |  | Elimination of clogging and loading of the disc enables maximum lifetime | Very high stock removal thanks to improved backing | TYROLIT Fast Change system for quick and easy wheel changes thanks to Velcro fastening |  |  | SSYD2
34230605 | DISC P E 150 A40 P22 TFC17 [50] | 50 | 50 | ST | Composite materials;Plastics / PVC;Gelcoat;Wood;Paint | Paper Disc | 9003172010076 | 9009012000702 | 21011318 | 31191501 | 68052000 | FI | S |  | 0.015 | 0.015 | kg | DISCP | P |  | 40 | A-P22 P E A40 | $MAH1 $MAZ7 | 150 17 | 150 |  |  | 34230605_MAIN.jpg | 34230605_FRONT.jpg | [6 empty] | TYROLIT fiber disc 17H TFC 150 mm A40 PREMIUM gel coat/wood/aluminium | PREMIUM*** A-P22 PD/PE/PC TYROLIT Fast Change | for plastics, composites, gel coat, wood, paint and lacquers | TYROLIT FAST CHANGE enables you to change a disc very quickly thanks to the Velcro fastening. The sturdy paper backing enables high-speed grinding on many surfaces. | The product delivers an exceptionally even finish on lacquers, paints and composites. Clogging and loading of the disc is reduced thanks to a special stearate layer, thus increasing the product's lifetime. | For coarse and fine grinding of workpieces made of plastic, composite, gel coat and wood |  |  | Grit size 40/60 for maximum stock removal | Grit sizes 80-120 for medium grinding | Grit sizes 150-400 for a perfect surface finish |  |  | Elimination of clogging and loading of the disc enables maximum lifetime | Very high stock removal thanks to improved backing | TYROLIT Fast Change system for quick and easy wheel changes thanks to Velcro fastening |  |  | SSYD2
34230606 | DISC P D 150 A60 P22 TFC17 [50] | 50 | 50 | ST | Composite materials;Plastics / PVC;Gelcoat;Wood;Paint | Paper Disc | 9003172010472 | 9009012000719 | 21011318 | 31191501 | 68052000 | FI | S |  | 0.011 | 0.011 | kg | DISCP | P |  | 60 | A-P22 P D A60 | $MAH1 $MAZ7 | 150 17 | 150 |  |  | 34230606_MAIN.jpg | 34230606_FRONT.jpg | [6 empty] | TYROLIT fiber disc 17H TFC 150 mm A60 PREMIUM gel coat/wood/aluminium | PREMIUM*** A-P22 PD/PE/PC TYROLIT Fast Change | for plastics, composites, gel coat, wood, paint and lacquers | TYROLIT FAST CHANGE enables you to change a disc very quickly thanks to the Velcro fastening. The sturdy paper backing enables high-speed grinding on many surfaces. | The product delivers an exceptionally even finish on lacquers, paints and composites. Clogging and loading of the disc is reduced thanks to a special stearate layer, thus increasing the product's lifetime. | For coarse and fine grinding of workpieces made of plastic, composite, gel coat and wood |  |  | Grit size 40/60 for maximum stock removal | Grit sizes 80-120 for medium grinding | Grit sizes 150-400 for a perfect surface finish |  |  | Elimination of clogging and loading of the disc enables maximum lifetime | Very high stock removal thanks to improved backing | TYROLIT Fast Change system for quick and easy wheel changes thanks to Velcro fastening |  |  | SSYD2
34230607 | DISC P D 150 A80 P22 TFC17 [100] | 100 | 100 | ST | Composite materials;Plastics / PVC;Gelcoat;Wood;Paint | Paper Disc | 9003172010090 | 9009012000726 | 21011318 | 31191501 | 68052000 | FI | S |  | 0.009 | 0.009 | kg | DISCP | P |  | 80 | A-P22 P D A80 | $MAH1 $MAZ7 | 150 17 | 150 |  |  | 34230607_MAIN.jpg | 34230607_FRONT.jpg | [6 empty] | TYROLIT fiber disc 17H TFC 150 mm A80 PREMIUM gel coat/wood/aluminium | PREMIUM*** A-P22 PD/PE/PC TYROLIT Fast Change | for plastics, composites, gel coat, wood, paint and lacquers | TYROLIT FAST CHANGE enables you to change a disc very quickly thanks to the Velcro fastening. The sturdy paper backing enables high-speed grinding on many surfaces. | The product delivers an exceptionally even finish on lacquers, paints and composites. Clogging and loading of the disc is reduced thanks to a special stearate layer, thus increasing the product's lifetime. | For coarse and fine grinding of workpieces made of plastic, composite, gel coat and wood |  |  | Grit size 40/60 for maximum stock removal | Grit sizes 80-120 for medium grinding | Grit sizes 150-400 for a perfect surface finish |  |  | Elimination of clogging and loading of the disc enables maximum lifetime | Very high stock removal thanks to improved backing | TYROLIT Fast Change system for quick and easy wheel changes thanks to Velcro fastening |  |  | SSYD2
34230608 | DISC P D 150 A100 P22 TFC17 [100] | 100 | 100 | ST | Composite materials;Plastics / PVC;Gelcoat;Wood;Paint | Paper Disc | 9003172010106 | 9009012000733 | 21011318 | 31191501 | 68052000 | FI | S |  | 0.008 | 0.008 | kg | DISCP | P |  | 100 | A-P22 P D A100 | $MAH1 $MAZ7 | 150 17 | 150 |  |  | 34230608_MAIN.jpg | 34230608_FRONT.jpg | [6 empty] | TYROLIT fiber disc 17H TFC 150 mm A100 PREMIUM gel coat/wood/aluminium | PREMIUM*** A-P22 PD/PE/PC TYROLIT Fast Change | for plastics, composites, gel coat, wood, paint and lacquers | TYROLIT FAST CHANGE enables you to change a disc very quickly thanks to the Velcro fastening. The sturdy paper backing enables high-speed grinding on many surfaces. | The product delivers an exceptionally even finish on lacquers, paints and composites. Clogging and loading of the disc is reduced thanks to a special stearate layer, thus increasing the product's lifetime. | For coarse and fine grinding of workpieces made of plastic, composite, gel coat and wood |  |  | Grit size 40/60 for maximum stock removal | Grit sizes 80-120 for medium grinding | Grit sizes 150-400 for a perfect surface finish |  |  | Elimination of clogging and loading of the disc enables maximum lifetime | Very high stock removal thanks to improved backing | TYROLIT Fast Change system for quick and easy wheel changes thanks to Velcro fastening |  |  | SSYD2
34230609 | DISC P D 150 A120 P22 TFC17 [100] | 100 | 100 | ST | Composite materials;Plastics / PVC;Gelcoat;Wood;Paint | Paper Disc | 9003172010113 | 9009012000757 | 21011318 | 31191501 | 68052000 | FI | S |  | 0.008 | 0.008 | kg | DISCP | P |  | 120 | A-P22 P D A120 | $MAH1 $MAZ7 | 150 17 | 150 |  |  | 34230609_MAIN.jpg | 34230609_FRONT.jpg | [6 empty] | TYROLIT fiber disc 17H TFC 150 mm A120 PREMIUM gel coat/wood/aluminium | PREMIUM*** A-P22 PD/PE/PC TYROLIT Fast Change | for plastics, composites, gel coat, wood, paint and lacquers | TYROLIT FAST CHANGE enables you to change a disc very quickly thanks to the Velcro fastening. The sturdy paper backing enables high-speed grinding on many surfaces. | The product delivers an exceptionally even finish on lacquers, paints and composites. Clogging and loading of the disc is reduced thanks to a special stearate layer, thus increasing the product's lifetime. | For coarse and fine grinding of workpieces made of plastic, composite, gel coat and wood |  |  | Grit size 40/60 for maximum stock removal | Grit sizes 80-120 for medium grinding | Grit sizes 150-400 for a perfect surface finish |  |  | Elimination of clogging and loading of the disc enables maximum lifetime | Very high stock removal thanks to improved backing | TYROLIT Fast Change system for quick and easy wheel changes thanks to Velcro fastening |  |  | SSYD2
34230610 | DISC P D 150 A150 P22 TFC17 [100] | 100 | 100 | ST | Composite materials;Plastics / PVC;Gelcoat;Wood;Paint | Paper Disc | 9003172010489 | 9009012000771 | 21011318 | 31191501 | 68052000 | FI | S |  | 0.007 | 0.007 | kg | DISCP | P |  | 150 | A-P22 P D A150 | $MAH1 $MAZ7 | 150 17 | 150 |  |  | 34230610_MAIN.jpg | 34230610_FRONT.jpg | [6 empty] | TYROLIT fiber disc 17H TFC 150 mm A150 PREMIUM gel coat/wood/aluminium | PREMIUM*** A-P22 PD/PE/PC TYROLIT Fast Change | for plastics, composites, gel coat, wood, paint and lacquers | TYROLIT FAST CHANGE enables you to change a disc very quickly thanks to the Velcro fastening. The sturdy paper backing enables high-speed grinding on many surfaces. | The product delivers an exceptionally even finish on lacquers, paints and composites. Clogging and loading of the disc is reduced thanks to a special stearate layer, thus increasing the product's lifetime. | For coarse and fine grinding of workpieces made of plastic, composite, gel coat and wood |  |  | Grit size 40/60 for maximum stock removal | Grit sizes 80-120 for medium grinding | Grit sizes 150-400 for a perfect surface finish |  |  | Elimination of clogging and loading of the disc enables maximum lifetime | Very high stock removal thanks to improved backing | TYROLIT Fast Change system for quick and easy wheel changes thanks to Velcro fastening |  |  | SSYD2
34230612 | DISC P C 150 A180 P22 TFC17 [100] | 100 | 100 | ST | Composite materials;Plastics / PVC;Gelcoat;Wood;Paint | Paper Disc | 9003172010137 | 9009012000788 | 21011318 | 31191501 | 68052000 | FI | S |  | 0.006 | 0.006 | kg | DISCP | P |  | 180 | A-P22 P C A180 | $MAH1 $MAZ7 | 150 17 | 150 |  |  | 34230612_MAIN.jpg | 34230612_FRONT.jpg | [6 empty] | TYROLIT fiber disc 17H TFC 150 mm A180 PREMIUM gel coat/wood/aluminium | PREMIUM*** A-P22 PD/PE/PC TYROLIT Fast Change | for plastics, composites, gel coat, wood, paint and lacquers | TYROLIT FAST CHANGE enables you to change a disc very quickly thanks to the Velcro fastening. The sturdy paper backing enables high-speed grinding on many surfaces. | The product delivers an exceptionally even finish on lacquers, paints and composites. Clogging and loading of the disc is reduced thanks to a special stearate layer, thus increasing the product's lifetime. | For coarse and fine grinding of workpieces made of plastic, composite, gel coat and wood |  |  | Grit size 40/60 for maximum stock removal | Grit sizes 80-120 for medium grinding | Grit sizes 150-400 for a perfect surface finish |  |  | Elimination of clogging and loading of the disc enables maximum lifetime | Very high stock removal thanks to improved backing | TYROLIT Fast Change system for quick and easy wheel changes thanks to Velcro fastening |  |  | SSYD2
34230613 | DISC P C 150 A220 P22 TFC17 [100] | 100 | 100 | ST | Composite materials;Plastics / PVC;Gelcoat;Wood;Paint | Paper Disc | 9003172010144 | 9009012000795 | 21011318 | 31191501 | 68052000 | FI | S |  | 0.005 | 0.005 | kg | DISCP | P |  | 220 | A-P22 P C A220 | $MAH1 $MAZ7 | 150 17 | 150 |  |  | 34230613_MAIN.jpg | 34230613_FRONT.jpg | [6 empty] | TYROLIT fiber disc 17H TFC 150 mm A220 PREMIUM gel coat/wood/aluminium | PREMIUM*** A-P22 PD/PE/PC TYROLIT Fast Change | for plastics, composites, gel coat, wood, paint and lacquers | TYROLIT FAST CHANGE enables you to change a disc very quickly thanks to the Velcro fastening. The sturdy paper backing enables high-speed grinding on many surfaces. | The product delivers an exceptionally even finish on lacquers, paints and composites. Clogging and loading of the disc is reduced thanks to a special stearate layer, thus increasing the product's lifetime. | For coarse and fine grinding of workpieces made of plastic, composite, gel coat and wood |  |  | Grit size 40/60 for maximum stock removal | Grit sizes 80-120 for medium grinding | Grit sizes 150-400 for a perfect surface finish |  |  | Elimination of clogging and loading of the disc enables maximum lifetime | Very high stock removal thanks to improved backing | TYROLIT Fast Change system for quick and easy wheel changes thanks to Velcro fastening |  |  | SSYD2
34230614 | DISC P C 150 A240 P22 TFC17 [100] | 100 | 100 | ST | Composite materials;Plastics / PVC;Gelcoat;Wood;Paint | Paper Disc | 9003172010151 | 9009012000801 | 21011318 | 31191501 | 68052000 | FI | S |  | 0.005 | 0.005 | kg | DISCP | P |  | 240 | A-P22 P C A240 | $MAH1 $MAZ7 | 150 17 | 150 |  |  | 34230614_MAIN.jpg | 34230614_FRONT.jpg | [6 empty] | TYROLIT fiber disc 17H TFC 150 mm A240 PREMIUM gel coat/wood/aluminium | PREMIUM*** A-P22 PD/PE/PC TYROLIT Fast Change | for plastics, composites, gel coat, wood, paint and lacquers | TYROLIT FAST CHANGE enables you to change a disc very quickly thanks to the Velcro fastening. The sturdy paper backing enables high-speed grinding on many surfaces. | The product delivers an exceptionally even finish on lacquers, paints and composites. Clogging and loading of the disc is reduced thanks to a special stearate layer, thus increasing the product's lifetime. | For coarse and fine grinding of workpieces made of plastic, composite, gel coat and wood |  |  | Grit size 40/60 for maximum stock removal | Grit sizes 80-120 for medium grinding | Grit sizes 150-400 for a perfect surface finish |  |  | Elimination of clogging and loading of the disc enables maximum lifetime | Very high stock removal thanks to improved backing | TYROLIT Fast Change system for quick and easy wheel changes thanks to Velcro fastening |  |  | SSYD2
34230615 | DISC P C 150 A320 P22 TFC17 [100] | 100 | 100 | ST | Composite materials;Plastics / PVC;Gelcoat;Wood;Paint | Paper Disc | 9003172010168 | 9009012000818 | 21011318 | 31191501 | 68052000 | FI | S |  | 0.004 | 0.004 | kg | DISCP | P |  | 320 | A-P22 P C A320 | $MAH1 $MAZ7 | 150 17 | 150 |  |  | 34230615_MAIN.jpg | 34230615_FRONT.jpg | [6 empty] | TYROLIT fiber disc 17H TFC 150 mm A320 PREMIUM gel coat/wood/aluminium | PREMIUM*** A-P22 PD/PE/PC TYROLIT Fast Change | for plastics, composites, gel coat, wood, paint and lacquers | TYROLIT FAST CHANGE enables you to change a disc very quickly thanks to the Velcro fastening. The sturdy paper backing enables high-speed grinding on many surfaces. | The product delivers an exceptionally even finish on lacquers, paints and composites. Clogging and loading of the disc is reduced thanks to a special stearate layer, thus increasing the product's lifetime. | For coarse and fine grinding of workpieces made of plastic, composite, gel coat and wood |  |  | Grit size 40/60 for maximum stock removal | Grit sizes 80-120 for medium grinding | Grit sizes 150-400 for a perfect surface finish |  |  | Elimination of clogging and loading of the disc enables maximum lifetime | Very high stock removal thanks to improved backing | TYROLIT Fast Change system for quick and easy wheel changes thanks to Velcro fastening |  |  | SSYD2
34230616 | DISC P C 150 A400 P22 TFC17 [100] | 100 | 100 | ST | Composite materials;Plastics / PVC;Gelcoat;Wood;Paint | Paper Disc | 9003172010175 | 9009012000832 | 21011318 | 31191501 | 68052000 | FI | S |  | 0.004 | 0.004 | kg | DISCP | P |  | 400 | A-P22 P C A400 | $MAH1 $MAZ7 | 150 17 | 150 |  |  | 34230616_MAIN.jpg | 34230616_FRONT.jpg | [6 empty] | TYROLIT fiber disc 17H TFC 150 mm A400 PREMIUM gel coat/wood/aluminium | PREMIUM*** A-P22 PD/PE/PC TYROLIT Fast Change | for plastics, composites, gel coat, wood, paint and lacquers | TYROLIT FAST CHANGE enables you to change a disc very quickly thanks to the Velcro fastening. The sturdy paper backing enables high-speed grinding on many surfaces. | The product delivers an exceptionally even finish on lacquers, paints and composites. Clogging and loading of the disc is reduced thanks to a special stearate layer, thus increasing the product's lifetime. | For coarse and fine grinding of workpieces made of plastic, composite, gel coat and wood |  |  | Grit size 40/60 for maximum stock removal | Grit sizes 80-120 for medium grinding | Grit sizes 150-400 for a perfect surface finish |  |  | Elimination of clogging and loading of the disc enables maximum lifetime | Very high stock removal thanks to improved backing | TYROLIT Fast Change system for quick and easy wheel changes thanks to Velcro fastening |  |  | SSYD2
34230618 | ROLL P D 100x50M A40 P21 | 1 | 1 | ST | Wood;Plastics / PVC | PAPER Roll | 9003172010564 | 9009012001167 | 21011318 | 31191501 | 68052000 | FI | S |  | 3.54 | 3.54 | kg | ROLLP | P |  | 40 | A-P21 P D | T x H | 100 x 50 |  | 100 | 50 | 34230618_MAIN.jpg | 34230618_FRONT.jpg | [6 empty] | TYROLIT paper rolls 100x50 M A40 PREMIUM wood/paints/lacquers | PREMIUM*** A-P21 D paper rolls | for plastic, wood, paints and lacquers | With a semi-open grain distribution on a light paper backing, TYROLIT PREMIUM*** paper rolls are ideally suited to hand sanding or for use on orbital sanders. | The semi-open coating of the PREMIUM*** paper roll prevents loading of the product and delivers an excellent surface finish. | For surface preparation by hand or in combination with an orbital sander | For levelling, smoothing, light deburring, fine grinding of coatings as well as for general surface preparation | [6 empty] | Perfect solution for dry grinding thanks to open distribution of grain on light paper backing | Semi-open coating prevents loading and delivers an excellent surface finish | Universal use |  |  | SSYR1
34230619 | ROLL P D 100x50M A60 P21 | 1 | 1 | ST | Wood;Plastics / PVC | PAPER Roll | 9003172010571 | 9009012001174 | 21011318 | 31191501 | 68052000 | FI | S |  | 3.04 | 3.04 | kg | ROLLP | P |  | 60 | A-P21 P D | T x H | 100 x 50 |  | 100 | 50 | 34230619_MAIN.jpg | 34230619_FRONT.jpg | [6 empty] | TYROLIT paper rolls 100x50 M A60 PREMIUM wood/paints/lacquers | PREMIUM*** A-P21 D paper rolls | for plastic, wood, paints and lacquers | With a semi-open grain distribution on a light paper backing, TYROLIT PREMIUM*** paper rolls are ideally suited to hand sanding or for use on orbital sanders. | The semi-open coating of the PREMIUM*** paper roll prevents loading of the product and delivers an excellent surface finish. | For surface preparation by hand or in combination with an orbital sander | For levelling, smoothing, light deburring, fine grinding of coatings as well as for general surface preparation | [6 empty] | Perfect solution for dry grinding thanks to open distribution of grain on light paper backing | Semi-open coating prevents loading and delivers an excellent surface finish | Universal use |  |  | SSYR1
34230620 | ROLL P D 100x50M A80 P21 | 35 | 1 | ST | Wood;Plastics / PVC | PAPER Roll | 9003172010588 | 9009012001181 | 21011318 | 31191501 | 68052000 | FI | S |  | 2.45 | 2.45 | kg | ROLLP | P |  | 80 | A-P21 P D | T x H | 100 x 50 |  | 100 | 50 | 34230620_MAIN.jpg | 34230620_FRONT.jpg | [6 empty] | TYROLIT paper rolls 100x50 M A80 PREMIUM wood/paints/lacquers | PREMIUM*** A-P21 D paper rolls | for plastic, wood, paints and lacquers | With a semi-open grain distribution on a light paper backing, TYROLIT PREMIUM*** paper rolls are ideally suited to hand sanding or for use on orbital sanders. | The semi-open coating of the PREMIUM*** paper roll prevents loading of the product and delivers an excellent surface finish. | For surface preparation by hand or in combination with an orbital sander | For levelling, smoothing, light deburring, fine grinding of coatings as well as for general surface preparation | [6 empty] | Perfect solution for dry grinding thanks to open distribution of grain on light paper backing | Semi-open coating prevents loading and delivers an excellent surface finish | Universal use |  |  | SSYR1
34230631 | ROLL P D 100x50M A100 P21 | 1 | 1 | ST | Wood;Plastics / PVC | PAPER Roll | 9003172010595 | 9009012001198 | 21011318 | 31191501 | 68052000 | FI | S |  | 2.229 | 2.229 | kg | ROLLP | P |  | 100 | A-P21 P D | T x H | 100 x 50 |  | 100 | 50 | 34230631_MAIN.jpg | 34230631_FRONT.jpg | [6 empty] | TYROLIT paper rolls 100x50 M A100 PREMIUM wood/paints/lacquers | PREMIUM*** A-P21 D paper rolls | for plastic, wood, paints and lacquers | With a semi-open grain distribution on a light paper backing, TYROLIT PREMIUM*** paper rolls are ideally suited to hand sanding or for use on orbital sanders. | The semi-open coating of the PREMIUM*** paper roll prevents loading of the product and delivers an excellent surface finish. | For surface preparation by hand or in combination with an orbital sander | For levelling, smoothing, light deburring, fine grinding of coatings as well as for general surface preparation | [6 empty] | Perfect solution for dry grinding thanks to open distribution of grain on light paper backing | Semi-open coating prevents loading and delivers an excellent surface finish | Universal use |  |  | SSYR1
34230632 | ROLL P D 100x50M A120 P21 | 1 | 1 | ST | Wood;Plastics / PVC | PAPER Roll | 9003172010618 | 9009012001204 | 21011318 | 31191501 | 68052000 | FI | S |  | 1.991 | 1.991 | kg | ROLLP | P |  | 120 | A-P21 P D | T x H | 100 x 50 |  | 100 | 50 | 34230632_MAIN.jpg | 34230632_FRONT.jpg | [6 empty] | TYROLIT paper rolls 100x50 M A120 PREMIUM wood/paints/lacquers | PREMIUM*** A-P21 D paper rolls | for plastic, wood, paints and lacquers | With a semi-open grain distribution on a light paper backing, TYROLIT PREMIUM*** paper rolls are ideally suited to hand sanding or for use on orbital sanders. | The semi-open coating of the PREMIUM*** paper roll prevents loading of the product and delivers an excellent surface finish. | For surface preparation by hand or in combination with an orbital sander | For levelling, smoothing, light deburring, fine grinding of coatings as well as for general surface preparation | [6 empty] | Perfect solution for dry grinding thanks to open distribution of grain on light paper backing | Semi-open coating prevents loading and delivers an excellent surface finish | Universal use |  |  | SSYR1
34230633 | ROLL P D 100x50M A150 P21 | 1 | 1 | ST | Wood;Plastics / PVC | PAPER Roll | 9003172010632 | 9009012001228 | 21011318 | 31191501 | 68052000 | FI | S |  | 2.19 | 2.19 | kg | ROLLP | P |  | 150 | A-P21 P D | T x H | 100 x 50 |  | 100 | 50 | 34230633_MAIN.jpg | 34230633_FRONT.jpg | [6 empty] | TYROLIT paper rolls 100x50 M A150 PREMIUM wood/paints/lacquers | PREMIUM*** A-P21 D paper rolls | for plastic, wood, paints and lacquers | With a semi-open grain distribution on a light paper backing, TYROLIT PREMIUM*** paper rolls are ideally suited to hand sanding or for use on orbital sanders. | The semi-open coating of the PREMIUM*** paper roll prevents loading of the product and delivers an excellent surface finish. | For surface preparation by hand or in combination with an orbital sander | For levelling, smoothing, light deburring, fine grinding of coatings as well as for general surface preparation | [6 empty] | Perfect solution for dry grinding thanks to open distribution of grain on light paper backing | Semi-open coating prevents loading and delivers an excellent surface finish | Universal use |  |  | SSYR1
34230634 | ROLL P D 100x50M A180 P21 | 1 | 1 | ST | Wood;Plastics / PVC | PAPER Roll | 9003172010670 | 9009012001235 | 21011318 | 31191501 | 68052000 | FI | S |  | 1.8 | 1.8 | kg | ROLLP | P |  | 180 | A-P21 P D | T x H | 100 x 50 |  | 100 | 50 | 34230634_MAIN.jpg | 34230634_FRONT.jpg | [6 empty] | TYROLIT paper rolls 100x50 M A180 PREMIUM wood/paints/lacquers | PREMIUM*** A-P21 D paper rolls | for plastic, wood, paints and lacquers | With a semi-open grain distribution on a light paper backing, TYROLIT PREMIUM*** paper rolls are ideally suited to hand sanding or for use on orbital sanders. | The semi-open coating of the PREMIUM*** paper roll prevents loading of the product and delivers an excellent surface finish. | For surface preparation by hand or in combination with an orbital sander | For levelling, smoothing, light deburring, fine grinding of coatings as well as for general surface preparation | [6 empty] | Perfect solution for dry grinding thanks to open distribution of grain on light paper backing | Semi-open coating prevents loading and delivers an excellent surface finish | Universal use |  |  | SSYR1
34230635 | ROLL P D 100x50M A240 P21 | 1 | 1 | ST | Wood;Plastics / PVC | PAPER Roll | 9003172010694 | 9009012001242 | 21011318 | 31191501 | 68052000 | FI | S |  | 1.68 | 1.68 | kg | ROLLP | P |  | 240 | A-P21 P D | T x H | 100 x 50 |  | 100 | 50 | 34230635_MAIN.jpg | 34230635_FRONT.jpg | [6 empty] | TYROLIT paper rolls 100x50 M A240 PREMIUM wood/paints/lacquers | PREMIUM*** A-P21 D paper rolls | for plastic, wood, paints and lacquers | With a semi-open grain distribution on a light paper backing, TYROLIT PREMIUM*** paper rolls are ideally suited to hand sanding or for use on orbital sanders. | The semi-open coating of the PREMIUM*** paper roll prevents loading of the product and delivers an excellent surface finish. | For surface preparation by hand or in combination with an orbital sander | For levelling, smoothing, light deburring, fine grinding of coatings as well as for general surface preparation | [6 empty] | Perfect solution for dry grinding thanks to open distribution of grain on light paper backing | Semi-open coating prevents loading and delivers an excellent surface finish | Universal use |  |  | SSYR1
34230636 | ROLL P D 115x50M A40 P21 | 1 | 1 | ST | Wood;Plastics / PVC | PAPER Roll | 9003172010700 | 9009012001259 | 21011318 | 31191501 | 68052000 | FI | S |  | 4.094 | 4.094 | kg | ROLLP | P |  | 40 | A-P21 P D | T x H | 115 x 50 |  | 115 | 50 | 34230636_MAIN.jpg | 34230636_FRONT.jpg | [6 empty] | TYROLIT paper rolls 115x50 M A40 PREMIUM wood/paints/lacquers | PREMIUM*** A-P21 D paper rolls | for plastic, wood, paints and lacquers | With a semi-open grain distribution on a light paper backing, TYROLIT PREMIUM*** paper rolls are ideally suited to hand sanding or for use on orbital sanders. | The semi-open coating of the PREMIUM*** paper roll prevents loading of the product and delivers an excellent surface finish. | For surface preparation by hand or in combination with an orbital sander | For levelling, smoothing, light deburring, fine grinding of coatings as well as for general surface preparation | [6 empty] | Perfect solution for dry grinding thanks to open distribution of grain on light paper backing | Semi-open coating prevents loading and delivers an excellent surface finish | Universal use |  |  | SSYR1
34230637 | ROLL P D 115x50M A60 P21 | 1 | 1 | ST | Wood;Plastics / PVC | PAPER Roll | 9003172010717 | 9009012001273 | 21011318 | 31191501 | 68052000 | FI | S |  | 3.41 | 3.41 | kg | ROLLP | P |  | 60 | A-P21 P D | T x H | 115 x 50 |  | 115 | 50 | 34230637_MAIN.jpg | 34230637_FRONT.jpg | [6 empty] | TYROLIT paper rolls 115x50 M A60 PREMIUM wood/paints/lacquers | PREMIUM*** A-P21 D paper rolls | for plastic, wood, paints and lacquers | With a semi-open grain distribution on a light paper backing, TYROLIT PREMIUM*** paper rolls are ideally suited to hand sanding or for use on orbital sanders. | The semi-open coating of the PREMIUM*** paper roll prevents loading of the product and delivers an excellent surface finish. | For surface preparation by hand or in combination with an orbital sander | For levelling, smoothing, light deburring, fine grinding of coatings as well as for general surface preparation | [6 empty] | Perfect solution for dry grinding thanks to open distribution of grain on light paper backing | Semi-open coating prevents loading and delivers an excellent surface finish | Universal use |  |  | SSYR1
34230638 | ROLL P D 115x50M A80 P21 | 1 | 1 | ST | Wood;Plastics / PVC | PAPER Roll | 9003172010892 | 9009012001280 | 21011318 | 31191501 | 68052000 | FI | S |  | 2.85 | 2.85 | kg | ROLLP | P |  | 80 | A-P21 P D | T x H | 115 x 50 |  | 115 | 50 | 34230638_MAIN.jpg | 34230638_FRONT.jpg | [6 empty] | TYROLIT paper rolls 115x50 M A80 PREMIUM wood/paints/lacquers | PREMIUM*** A-P21 D paper rolls | for plastic, wood, paints and lacquers | With a semi-open grain distribution on a light paper backing, TYROLIT PREMIUM*** paper rolls are ideally suited to hand sanding or for use on orbital sanders. | The semi-open coating of the PREMIUM*** paper roll prevents loading of the product and delivers an excellent surface finish. | For surface preparation by hand or in combination with an orbital sander | For levelling, smoothing, light deburring, fine grinding of coatings as well as for general surface preparation | [6 empty] | Perfect solution for dry grinding thanks to open distribution of grain on light paper backing | Semi-open coating prevents loading and delivers an excellent surface finish | Universal use |  |  | SSYR1
34230639 | ROLL P D 115x50M A100 P21 | 1 | 1 | ST | Wood;Plastics / PVC | PAPER Roll | 9003172010731 | 9009012001297 | 21011318 | 31191501 | 68052000 | FI | S |  | 2.63 | 2.63 | kg | ROLLP | P |  | 100 | A-P21 P D | T x H | 115 x 50 |  | 115 | 50 | 34230639_MAIN.jpg | 34230639_FRONT.jpg | [6 empty] | TYROLIT paper rolls 115x50 M A100 PREMIUM wood/paints/lacquers | PREMIUM*** A-P21 D paper rolls | for plastic, wood, paints and lacquers | With a semi-open grain distribution on a light paper backing, TYROLIT PREMIUM*** paper rolls are ideally suited to hand sanding or for use on orbital sanders. | The semi-open coating of the PREMIUM*** paper roll prevents loading of the product and delivers an excellent surface finish. | For surface preparation by hand or in combination with an orbital sander | For levelling, smoothing, light deburring, fine grinding of coatings as well as for general surface preparation | [6 empty] | Perfect solution for dry grinding thanks to open distribution of grain on light paper backing | Semi-open coating prevents loading and delivers an excellent surface finish | Universal use |  |  | SSYR1
34230640 | ROLL P D 115x50M A120 P21 | 1 | 1 | ST | Wood;Plastics / PVC | PAPER Roll | 9003172010748 | 9009012001303 | 21011318 | 31191501 | 68052000 | FI | S |  | 2.33 | 2.33 | kg | ROLLP | P |  | 120 | A-P21 P D | T x H | 115 x 50 |  | 115 | 50 | 34230640_MAIN.jpg | 34230640_FRONT.jpg | [6 empty] | TYROLIT paper rolls 115x50 M A120 PREMIUM wood/paints/lacquers | PREMIUM*** A-P21 D paper rolls | for plastic, wood, paints and lacquers | With a semi-open grain distribution on a light paper backing, TYROLIT PREMIUM*** paper rolls are ideally suited to hand sanding or for use on orbital sanders. | The semi-open coating of the PREMIUM*** paper roll prevents loading of the product and delivers an excellent surface finish. | For surface preparation by hand or in combination with an orbital sander | For levelling, smoothing, light deburring, fine grinding of coatings as well as for general surface preparation | [6 empty] | Perfect solution for dry grinding thanks to open distribution of grain on light paper backing | Semi-open coating prevents loading and delivers an excellent surface finish | Universal use |  |  | SSYR1
34230641 | ROLL P D 115x50M A150 P21 | 1 | 1 | ST | Wood;Plastics / PVC | PAPER Roll | 9003172010755 | 9009012001310 | 21011318 | 31191501 | 68052000 | FI | S |  | 2.19 | 2.19 | kg | ROLLP | P |  | 150 | A-P21 P D | T x H | 115 x 50 |  | 115 | 50 | 34230641_MAIN.jpg | 34230641_FRONT.jpg | [6 empty] | TYROLIT paper rolls 115x50 M A150 PREMIUM wood/paints/lacquers | PREMIUM*** A-P21 D paper rolls | for plastic, wood, paints and lacquers | With a semi-open grain distribution on a light paper backing, TYROLIT PREMIUM*** paper rolls are ideally suited to hand sanding or for use on orbital sanders. | The semi-open coating of the PREMIUM*** paper roll prevents loading of the product and delivers an excellent surface finish. | For surface preparation by hand or in combination with an orbital sander | For levelling, smoothing, light deburring, fine grinding of coatings as well as for general surface preparation | [6 empty] | Perfect solution for dry grinding thanks to open distribution of grain on light paper backing | Semi-open coating prevents loading and delivers an excellent surface finish | Universal use |  |  | SSYR1
34230642 | ROLL P D 115x50M A180 P21 | 1 | 1 | ST | Wood;Plastics / PVC | PAPER Roll | 9003172010762 | 9009012001334 | 21011318 | 31191501 | 68052000 | FI | S |  | 2.27 | 2.27 | kg | ROLLP | P |  | 180 | A-P21 P D | T x H | 115 x 50 |  | 115 | 50 | 34230642_MAIN.jpg | 34230642_FRONT.jpg | [6 empty] | TYROLIT paper rolls 115x50 M A180 PREMIUM wood/paints/lacquers | PREMIUM*** A-P21 D paper rolls | for plastic, wood, paints and lacquers | With a semi-open grain distribution on a light paper backing, TYROLIT PREMIUM*** paper rolls are ideally suited to hand sanding or for use on orbital sanders. | The semi-open coating of the PREMIUM*** paper roll prevents loading of the product and delivers an excellent surface finish. | For surface preparation by hand or in combination with an orbital sander | For levelling, smoothing, light deburring, fine grinding of coatings as well as for general surface preparation | [6 empty] | Perfect solution for dry grinding thanks to open distribution of grain on light paper backing | Semi-open coating prevents loading and delivers an excellent surface finish | Universal use |  |  | SSYR1
34230643 | ROLL P D 115x50M A240 P21 | 1 | 1 | ST | Wood;Plastics / PVC | PAPER Roll | 9003172010786 | 9009012001341 | 21011318 | 31191501 | 68052000 | FI | S |  | 1.97 | 1.97 | kg | ROLLP | P |  | 240 | A-P21 P D | T x H | 115 x 50 |  | 115 | 50 | 34230643_MAIN.jpg | 34230643_FRONT.jpg | [6 empty] | TYROLIT paper rolls 115x50 M A240 PREMIUM wood/paints/lacquers | PREMIUM*** A-P21 D paper rolls | for plastic, wood, paints and lacquers | With a semi-open grain distribution on a light paper backing, TYROLIT PREMIUM*** paper rolls are ideally suited to hand sanding or for use on orbital sanders. | The semi-open coating of the PREMIUM*** paper roll prevents loading of the product and delivers an excellent surface finish. | For surface preparation by hand or in combination with an orbital sander | For levelling, smoothing, light deburring, fine grinding of coatings as well as for general surface preparation | [6 empty] | Perfect solution for dry grinding thanks to open distribution of grain on light paper backing | Semi-open coating prevents loading and delivers an excellent surface finish | Universal use |  |  | SSYR1
34230644 | SHEET P D 230x280 A40 P21 | 25 | 25 | ST | Wood;Plastics / PVC;Paint | PAPER Sheet | 9003172010809 | 9009012001365 | 21011318 | 31191501 | 68052000 | FI | S |  | 0.056 | 0.056 | kg | SHEETP | P |  | 40 | A-P21 P D | T x H | 230 x 280 |  | 230 | 280 | 34230644_MAIN.jpg | 34230644_FRONT.jpg | [6 empty] | TYROLIT paper sheet 230x280 mm A40 PREMIUM wood/paints/lacquers | PREMIUM*** A-P21 P D paper sheets | for plastic, wood, paints and lacquers | With a semi-open grain distribution on a light paper backing, TYROLIT PREMIUM*** paper sheets are ideally suited to hand sanding or for use on orbital sanders. | The semi-open coating of the PREMIUM*** paper sheets prevents loading of the product and delivers an excellent surface finish. | For surface preparation by hand or in combination with an orbital sander | For levelling, smoothing, light deburring, fine grinding of coatings as well as for general surface preparation | [6 empty] | Perfect solution for dry grinding thanks to open distribution of grain on light paper backing | Semi-open coating prevents loading and delivers an excellent surface finish | Universal use |  |  | SSYS1
34230677 | SHEET P D 230x280 A60 P21 | 25 | 25 | ST | Wood;Plastics / PVC;Paint | PAPER Sheet | 9003172010816 | 9009012001372 | 21011318 | 31191501 | 68052000 | FI | S |  | 0.042 | 0.042 | kg | SHEETP | P |  | 60 | A-P21 P D | T x H | 230 x 280 |  | 230 | 280 | 34230677_MAIN.jpg | 34230677_FRONT.jpg | [6 empty] | TYROLIT paper sheet 230x280 mm A60 PREMIUM wood/paints/lacquers | PREMIUM*** A-P21 P D paper sheets | for plastic, wood, paints and lacquers | With a semi-open grain distribution on a light paper backing, TYROLIT PREMIUM*** paper sheets are ideally suited to hand sanding or for use on orbital sanders. | The semi-open coating of the PREMIUM*** paper sheets prevents loading of the product and delivers an excellent surface finish. | For surface preparation by hand or in combination with an orbital sander | For levelling, smoothing, light deburring, fine grinding of coatings as well as for general surface preparation | [6 empty] | Perfect solution for dry grinding thanks to open distribution of grain on light paper backing | Semi-open coating prevents loading and delivers an excellent surface finish | Universal use |  |  | SSYS1
34230678 | SHEET P D 230x280 A80 P21 | 25 | 25 | ST | Wood;Plastics / PVC;Paint | PAPER Sheet | 9003172010823 | 9009012001426 | 21011318 | 31191501 | 68052000 | FI | S |  | 0.041 | 0.041 | kg | SHEETP | P |  | 80 | A-P21 P D | T x H | 230 x 280 |  | 230 | 280 | 34230678_MAIN.jpg | 34230678_FRONT.jpg | [6 empty] | TYROLIT paper sheet 230x280 mm A80 PREMIUM wood/paints/lacquers | PREMIUM*** A-P21 P D paper sheets | for plastic, wood, paints and lacquers | With a semi-open grain distribution on a light paper backing, TYROLIT PREMIUM*** paper sheets are ideally suited to hand sanding or for use on orbital sanders. | The semi-open coating of the PREMIUM*** paper sheets prevents loading of the product and delivers an excellent surface finish. | For surface preparation by hand or in combination with an orbital sander | For levelling, smoothing, light deburring, fine grinding of coatings as well as for general surface preparation | [6 empty] | Perfect solution for dry grinding thanks to open distribution of grain on light paper backing | Semi-open coating prevents loading and delivers an excellent surface finish | Universal use |  |  | SSYS1
34230679 | SHEET P D 230x280 A100 P21 | 50 | 50 | ST | Wood;Plastics / PVC;Paint | PAPER Sheet | 9003172010908 | 9009012001433 | 21011318 | 31191501 | 68052000 | FI | S |  | 0.036 | 0.036 | kg | SHEETP | P |  | 100 | A-P21 P D | T x H | 230 x 280 |  | 230 | 280 | 34230679_MAIN.jpg | 34230679_FRONT.jpg | [6 empty] | TYROLIT paper sheet 230x280 mm A100 PREMIUM wood/paints/lacquers | PREMIUM*** A-P21 P D paper sheets | for plastic, wood, paints and lacquers | With a semi-open grain distribution on a light paper backing, TYROLIT PREMIUM*** paper sheets are ideally suited to hand sanding or for use on orbital sanders. | The semi-open coating of the PREMIUM*** paper sheets prevents loading of the product and delivers an excellent surface finish. | For surface preparation by hand or in combination with an orbital sander | For levelling, smoothing, light deburring, fine grinding of coatings as well as for general surface preparation | [6 empty] | Perfect solution for dry grinding thanks to open distribution of grain on light paper backing | Semi-open coating prevents loading and delivers an excellent surface finish | Universal use |  |  | SSYS1
34230680 | SHEET P D 230x280 A120 P21 | 50 | 50 | ST | Wood;Plastics / PVC;Paint | PAPER Sheet | 9003172010854 | 9009012001440 | 21011318 | 31191501 | 68052000 | FI | S |  | 0.033 | 0.033 | kg | SHEETP | P |  | 120 | A-P21 P D | T x H | 230 x 280 |  | 230 | 280 | 34230680_MAIN.jpg | 34230680_FRONT.jpg | [6 empty] | TYROLIT paper sheet 230x280 mm A120 PREMIUM wood/paints/lacquers | PREMIUM*** A-P21 P D paper sheets | for plastic, wood, paints and lacquers | With a semi-open grain distribution on a light paper backing, TYROLIT PREMIUM*** paper sheets are ideally suited to hand sanding or for use on orbital sanders. | The semi-open coating of the PREMIUM*** paper sheets prevents loading of the product and delivers an excellent surface finish. | For surface preparation by hand or in combination with an orbital sander | For levelling, smoothing, light deburring, fine grinding of coatings as well as for general surface preparation | [6 empty] | Perfect solution for dry grinding thanks to open distribution of grain on light paper backing | Semi-open coating prevents loading and delivers an excellent surface finish | Universal use |  |  | SSYS1
34230701 | SHEET P D 230x280 A150 P21 | 50 | 50 | ST | Wood;Plastics / PVC;Paint | PAPER Sheet | 9003172010861 | 9009012001457 | 21011318 | 31191501 | 68052000 | FI | S |  | 0.029 | 0.029 | kg | SHEETP | P |  | 150 | A-P21 P D | T x H | 230 x 280 |  | 230 | 280 | 34230701_MAIN.jpg | 34230701_FRONT.jpg | [6 empty] | TYROLIT paper sheet 230x280 mm A150 PREMIUM wood/paints/lacquers | PREMIUM*** A-P21 P D paper sheets | for plastic, wood, paints and lacquers | With a semi-open grain distribution on a light paper backing, TYROLIT PREMIUM*** paper sheets are ideally suited to hand sanding or for use on orbital sanders. | The semi-open coating of the PREMIUM*** paper sheets prevents loading of the product and delivers an excellent surface finish. | For surface preparation by hand or in combination with an orbital sander | For levelling, smoothing, light deburring, fine grinding of coatings as well as for general surface preparation | [6 empty] | Perfect solution for dry grinding thanks to open distribution of grain on light paper backing | Semi-open coating prevents loading and delivers an excellent surface finish | Universal use |  |  | SSYS1
34230702 | SHEET P D 230x280 A180 P21 | 50 | 50 | ST | Wood;Plastics / PVC;Paint | PAPER Sheet | 9003172010878 | 9009012001464 | 21011318 | 31191501 | 68052000 | FI | S |  | 0.025 | 0.025 | kg | SHEETP | P |  | 180 | A-P21 P D | T x H | 230 x 280 |  | 230 | 280 | 34230702_MAIN.jpg | 34230702_FRONT.jpg | [6 empty] | TYROLIT paper sheet 230x280 mm A180 PREMIUM wood/paints/lacquers | PREMIUM*** A-P21 P D paper sheets | for plastic, wood, paints and lacquers | With a semi-open grain distribution on a light paper backing, TYROLIT PREMIUM*** paper sheets are ideally suited to hand sanding or for use on orbital sanders. | The semi-open coating of the PREMIUM*** paper sheets prevents loading of the product and delivers an excellent surface finish. | For surface preparation by hand or in combination with an orbital sander | For levelling, smoothing, light deburring, fine grinding of coatings as well as for general surface preparation | [6 empty] | Perfect solution for dry grinding thanks to open distribution of grain on light paper backing | Semi-open coating prevents loading and delivers an excellent surface finish | Universal use |  |  | SSYS1
34230703 | SHEET P D 230x280 A240 P21 | 50 | 50 | ST | Wood;Plastics / PVC;Paint | PAPER Sheet | 9003172010885 | 9009012001471 | 21011318 | 31191501 | 68052000 | FI | S |  | 0.022 | 0.022 | kg | SHEETP | P |  | 240 | A-P21 P D | T x H | 230 x 280 |  | 230 | 280 | 34230703_MAIN.jpg | 34230703_FRONT.jpg | [6 empty] | TYROLIT paper sheet 230x280 mm A240 PREMIUM wood/paints/lacquers | PREMIUM*** A-P21 P D paper sheets | for plastic, wood, paints and lacquers | With a semi-open grain distribution on a light paper backing, TYROLIT PREMIUM*** paper sheets are ideally suited to hand sanding or for use on orbital sanders. | The semi-open coating of the PREMIUM*** paper sheets prevents loading of the product and delivers an excellent surface finish. | For surface preparation by hand or in combination with an orbital sander | For levelling, smoothing, light deburring, fine grinding of coatings as well as for general surface preparation | [6 empty] | Perfect solution for dry grinding thanks to open distribution of grain on light paper backing | Semi-open coating prevents loading and delivers an excellent surface finish | Universal use |  |  | SSYS1
34230705 | DISC P F 115 A40 P31 TFC [50] | 50 | 50 | ST | Universal | Paper Disc | 9003172010496 | 9009012000856 | 21011318 | 31191501 | 68052000 | FI | S |  | 0.02 | 0.02 | kg | DISCP | P |  | 40 | A-P31 P F A40 | $MAH1 | 115 | 115 |  |  | 34230705_MAIN.jpg | 34230705_FRONT.jpg | [6 empty] | TYROLIT paper disc TFC 115 mm A40 PREMIUM universal building materials | PREMIUM*** A-P31 P F TYROLIT Fast Change | for universal use | TYROLIT FAST CHANGE enables you to change a disc very quickly thanks to the Velcro fastening. The heavy paper backing facilitates use on soft materials such as wood or paint and on stubborn works. | This product offers an especially sturdy backing that supports the grain with a maximum stock removal rate and longest lifetime. Extremely resistant when used on edges. | For coarse and fine grinding of various materials |  |  | Grit size 40/60 for maximum stock removal | Grit sizes 80-120 for medium grinding | Grit sizes 150-240 for a perfect surface finish |  |  | Strong backing for very high abrasiveness and lifetime | High durability on edges | Grit size 320 and 400 available on request |  |  | SSYD2
34230706 | DISC P F 115 A60 P31 TFC [50] | 50 | 50 | ST | Universal | Paper Disc | 9003172010502 | 9009012000863 | 21011318 | 31191501 | 68052000 | FI | S |  | 0.014 | 0.014 | kg | DISCP | P |  | 60 | A-P31 P F A60 | $MAH1 | 115 | 115 |  |  | 34230706_MAIN.jpg | 34230706_FRONT.jpg | [6 empty] | TYROLIT paper disc TFC 115 mm A60 PREMIUM universal building materials | PREMIUM*** A-P31 P F TYROLIT Fast Change | for universal use | TYROLIT FAST CHANGE enables you to change a disc very quickly thanks to the Velcro fastening. The heavy paper backing facilitates use on soft materials such as wood or paint and on stubborn works. | This product offers an especially sturdy backing that supports the grain with a maximum stock removal rate and longest lifetime. Extremely resistant when used on edges. | For coarse and fine grinding of various materials |  |  | Grit size 40/60 for maximum stock removal | Grit sizes 80-120 for medium grinding | Grit sizes 150-240 for a perfect surface finish |  |  | Strong backing for very high abrasiveness and lifetime | High durability on edges | Grit size 320 and 400 available on request |  |  | SSYD2
34230707 | DISC P F 115 A80 P31 TFC [50] | 50 | 50 | ST | Universal | Paper Disc | 9003172010205 | 9009012000870 | 21011318 | 31191501 | 68052000 | FI | S |  | 0.012 | 0.012 | kg | DISCP | P |  | 80 | A-P31 P F A80 | $MAH1 | 115 | 115 |  |  | 34230707_MAIN.jpg | 34230707_FRONT.jpg | [6 empty] | TYROLIT paper disc TFC 115 mm A80 PREMIUM universal building materials | PREMIUM*** A-P31 P F TYROLIT Fast Change | for universal use | TYROLIT FAST CHANGE enables you to change a disc very quickly thanks to the Velcro fastening. The heavy paper backing facilitates use on soft materials such as wood or paint and on stubborn works. | This product offers an especially sturdy backing that supports the grain with a maximum stock removal rate and longest lifetime. Extremely resistant when used on edges. | For coarse and fine grinding of various materials |  |  | Grit size 40/60 for maximum stock removal | Grit sizes 80-120 for medium grinding | Grit sizes 150-240 for a perfect surface finish |  |  | Strong backing for very high abrasiveness and lifetime | High durability on edges | Grit size 320 and 400 available on request |  |  | SSYD2
34230708 | DISC P F 115 A100 P31 TFC [50] | 50 | 50 | ST | Universal | Paper Disc | 9003172010212 | 9009012000887 | 21011318 | 31191501 | 68052000 | FI | S |  | 0.008 | 0.008 | kg | DISCP | P |  | 100 | A-P31 P F A100 | $MAH1 | 115 | 115 |  |  | 34230708_MAIN.jpg | 34230708_FRONT.jpg | [6 empty] | TYROLIT paper disc TFC 115 mm A100 PREMIUM universal building materials | PREMIUM*** A-P31 P F TYROLIT Fast Change | for universal use | TYROLIT FAST CHANGE enables you to change a disc very quickly thanks to the Velcro fastening. The heavy paper backing facilitates use on soft materials such as wood or paint and on stubborn works. | This product offers an especially sturdy backing that supports the grain with a maximum stock removal rate and longest lifetime. Extremely resistant when used on edges. | For coarse and fine grinding of various materials |  |  | Grit size 40/60 for maximum stock removal | Grit sizes 80-120 for medium grinding | Grit sizes 150-240 for a perfect surface finish |  |  | Strong backing for very high abrasiveness and lifetime | High durability on edges | Grit size 320 and 400 available on request |  |  | SSYD2
34230709 | DISC P F 115 A120 P31 TFC [50] | 50 | 50 | ST | Universal | Paper Disc | 9003172010229 | 9009012000894 | 21011318 | 31191501 | 68052000 | FI | S |  | 0.008 | 0.008 | kg | DISCP | P |  | 120 | A-P31 P F A120 | $MAH1 | 115 | 115 |  |  | 34230709_MAIN.jpg | 34230709_FRONT.jpg | [6 empty] | TYROLIT paper disc TFC 115 mm A120 PREMIUM universal building materials | PREMIUM*** A-P31 P F TYROLIT Fast Change | for universal use | TYROLIT FAST CHANGE enables you to change a disc very quickly thanks to the Velcro fastening. The heavy paper backing facilitates use on soft materials such as wood or paint and on stubborn works. | This product offers an especially sturdy backing that supports the grain with a maximum stock removal rate and longest lifetime. Extremely resistant when used on edges. | For coarse and fine grinding of various materials |  |  | Grit size 40/60 for maximum stock removal | Grit sizes 80-120 for medium grinding | Grit sizes 150-240 for a perfect surface finish |  |  | Strong backing for very high abrasiveness and lifetime | High durability on edges | Grit size 320 and 400 available on request |  |  | SSYD2
34230710 | DISC P F 115 A150 P31 TFC [50] | 50 | 50 | ST | Universal | Paper Disc | 9003172010236 | 9009012000900 | 21011318 | 31191501 | 68052000 | FI | S |  | 0.008 | 0.008 | kg | DISCP | P |  | 150 | A-P31 P F A150 | $MAH1 | 115 | 115 |  |  | 34230710_MAIN.jpg | 34230710_FRONT.jpg | [6 empty] | TYROLIT paper disc TFC 115 mm A150 PREMIUM universal building materials | PREMIUM*** A-P31 P F TYROLIT Fast Change | for universal use | TYROLIT FAST CHANGE enables you to change a disc very quickly thanks to the Velcro fastening. The heavy paper backing facilitates use on soft materials such as wood or paint and on stubborn works. | This product offers an especially sturdy backing that supports the grain with a maximum stock removal rate and longest lifetime. Extremely resistant when used on edges. | For coarse and fine grinding of various materials |  |  | Grit size 40/60 for maximum stock removal | Grit sizes 80-120 for medium grinding | Grit sizes 150-240 for a perfect surface finish |  |  | Strong backing for very high abrasiveness and lifetime | High durability on edges | Grit size 320 and 400 available on request |  |  | SSYD2
34230711 | DISC P F 115 A180 P31 TFC [50] | 50 | 50 | ST | Universal | Paper Disc | 9003172010243 | 9009012000917 | 21011318 | 31191501 | 68052000 | FI | S |  | 0.008 | 0.008 | kg | DISCP | P |  | 180 | A-P31 P F A180 | $MAH1 | 115 | 115 |  |  | 34230711_MAIN.jpg | 34230711_FRONT.jpg | [6 empty] | TYROLIT paper disc TFC 115 mm A180 PREMIUM universal building materials | PREMIUM*** A-P31 P F TYROLIT Fast Change | for universal use | TYROLIT FAST CHANGE enables you to change a disc very quickly thanks to the Velcro fastening. The heavy paper backing facilitates use on soft materials such as wood or paint and on stubborn works. | This product offers an especially sturdy backing that supports the grain with a maximum stock removal rate and longest lifetime. Extremely resistant when used on edges. | For coarse and fine grinding of various materials |  |  | Grit size 40/60 for maximum stock removal | Grit sizes 80-120 for medium grinding | Grit sizes 150-240 for a perfect surface finish |  |  | Strong backing for very high abrasiveness and lifetime | High durability on edges | Grit size 320 and 400 available on request |  |  | SSYD2
34230712 | DISC P F 115 A240 P31 TFC [50] | 50 | 50 | ST | Universal | Paper Disc | 9003172010250 | 9009012000924 | 21011318 | 31191501 | 68052000 | FI | S |  | 0.008 | 0.008 | kg | DISCP | P |  | 240 | A-P31 P F A240 | $MAH1 | 115 | 115 |  |  | 34230712_MAIN.jpg | 34230712_FRONT.jpg | [6 empty] | TYROLIT paper disc TFC 115 mm A240 PREMIUM universal building materials | PREMIUM*** A-P31 P F TYROLIT Fast Change | for universal use | TYROLIT FAST CHANGE enables you to change a disc very quickly thanks to the Velcro fastening. The heavy paper backing facilitates use on soft materials such as wood or paint and on stubborn works. | This product offers an especially sturdy backing that supports the grain with a maximum stock removal rate and longest lifetime. Extremely resistant when used on edges. | For coarse and fine grinding of various materials |  |  | Grit size 40/60 for maximum stock removal | Grit sizes 80-120 for medium grinding | Grit sizes 150-240 for a perfect surface finish |  |  | Strong backing for very high abrasiveness and lifetime | High durability on edges | Grit size 320 and 400 available on request |  |  | SSYD2
34230713 | DISC P F 125 A40 P31 TFC [50] | 50 | 50 | ST | Universal | Paper Disc | 9003172010519 | 9009012000931 | 21011318 | 31191501 | 68052000 | FI | S |  | 0.03 | 0.03 | kg | DISCP | P |  | 40 | A-P31 P F A40 | $MAH1 | 125 | 125 |  |  | 34230713_MAIN.jpg | 34230713_FRONT.jpg | [6 empty] | TYROLIT paper disc TFC 125 mm A40 PREMIUM universal building materials | PREMIUM*** A-P31 P F TYROLIT Fast Change | for universal use | TYROLIT FAST CHANGE enables you to change a disc very quickly thanks to the Velcro fastening. The heavy paper backing facilitates use on soft materials such as wood or paint and on stubborn works. | This product offers an especially sturdy backing that supports the grain with a maximum stock removal rate and longest lifetime. Extremely resistant when used on edges. | For coarse and fine grinding of various materials |  |  | Grit size 40/60 for maximum stock removal | Grit sizes 80-120 for medium grinding | Grit sizes 150-240 for a perfect surface finish |  |  | Strong backing for very high abrasiveness and lifetime | High durability on edges | Grit size 320 and 400 available on request |  |  | SSYD2
34230714 | DISC P F 125 A60 P31 TFC [50] | 50 | 50 | ST | Universal | Paper Disc | 9003172010274 | 9009012000948 | 21011318 | 31191501 | 68052000 | FI | S |  | 0.022 | 0.022 | kg | DISCP | P |  | 60 | A-P31 P F A60 | $MAH1 | 125 | 125 |  |  | 34230714_MAIN.jpg | 34230714_FRONT.jpg | [6 empty] | TYROLIT paper disc TFC 125 mm A60 PREMIUM universal building materials | PREMIUM*** A-P31 P F TYROLIT Fast Change | for universal use | TYROLIT FAST CHANGE enables you to change a disc very quickly thanks to the Velcro fastening. The heavy paper backing facilitates use on soft materials such as wood or paint and on stubborn works. | This product offers an especially sturdy backing that supports the grain with a maximum stock removal rate and longest lifetime. Extremely resistant when used on edges. | For coarse and fine grinding of various materials |  |  | Grit size 40/60 for maximum stock removal | Grit sizes 80-120 for medium grinding | Grit sizes 150-240 for a perfect surface finish |  |  | Strong backing for very high abrasiveness and lifetime | High durability on edges | Grit size 320 and 400 available on request |  |  | SSYD2
34230715 | DISC P F 125 A80 P31 TFC [50] | 50 | 50 | ST | Universal | Paper Disc | 9003172010281 | 9009012000955 | 21011318 | 31191501 | 68052000 | FI | S |  | 0.022 | 0.022 | kg | DISCP | P |  | 80 | A-P31 P F A80 | $MAH1 | 125 | 125 |  |  | 34230715_MAIN.jpg | 34230715_FRONT.jpg | [6 empty] | TYROLIT paper disc TFC 125 mm A80 PREMIUM universal building materials | PREMIUM*** A-P31 P F TYROLIT Fast Change | for universal use | TYROLIT FAST CHANGE enables you to change a disc very quickly thanks to the Velcro fastening. The heavy paper backing facilitates use on soft materials such as wood or paint and on stubborn works. | This product offers an especially sturdy backing that supports the grain with a maximum stock removal rate and longest lifetime. Extremely resistant when used on edges. | For coarse and fine grinding of various materials |  |  | Grit size 40/60 for maximum stock removal | Grit sizes 80-120 for medium grinding | Grit sizes 150-240 for a perfect surface finish |  |  | Strong backing for very high abrasiveness and lifetime | High durability on edges | Grit size 320 and 400 available on request |  |  | SSYD2
34230716 | DISC P F 125 A100 P31 TFC [50] | 50 | 50 | ST | Universal | Paper Disc | 9003172010298 | 9009012000986 | 21011318 | 31191501 | 68052000 | FI | S |  | 0.018 | 0.018 | kg | DISCP | P |  | 100 | A-P31 P F A100 | $MAH1 | 125 | 125 |  |  | 34230716_MAIN.jpg | 34230716_FRONT.jpg | [6 empty] | TYROLIT paper disc TFC 125 mm A100 PREMIUM universal building materials | PREMIUM*** A-P31 P F TYROLIT Fast Change | for universal use | TYROLIT FAST CHANGE enables you to change a disc very quickly thanks to the Velcro fastening. The heavy paper backing facilitates use on soft materials such as wood or paint and on stubborn works. | This product offers an especially sturdy backing that supports the grain with a maximum stock removal rate and longest lifetime. Extremely resistant when used on edges. | For coarse and fine grinding of various materials |  |  | Grit size 40/60 for maximum stock removal | Grit sizes 80-120 for medium grinding | Grit sizes 150-240 for a perfect surface finish |  |  | Strong backing for very high abrasiveness and lifetime | High durability on edges | Grit size 320 and 400 available on request |  |  | SSYD2
34230717 | DISC P F 125 A120 P31 TFC [50] | 50 | 50 | ST | Universal | Paper Disc | 9003172010304 | 9009012000993 | 21011318 | 31191501 | 68052000 | FI | S |  | 0.016 | 0.016 | kg | DISCP | P |  | 120 | A-P31 P F A120 | $MAH1 | 125 | 125 |  |  | 34230717_MAIN.jpg | 34230717_FRONT.jpg | [6 empty] | TYROLIT paper disc TFC 125 mm A120 PREMIUM universal building materials | PREMIUM*** A-P31 P F TYROLIT Fast Change | for universal use | TYROLIT FAST CHANGE enables you to change a disc very quickly thanks to the Velcro fastening. The heavy paper backing facilitates use on soft materials such as wood or paint and on stubborn works. | This product offers an especially sturdy backing that supports the grain with a maximum stock removal rate and longest lifetime. Extremely resistant when used on edges. | For coarse and fine grinding of various materials |  |  | Grit size 40/60 for maximum stock removal | Grit sizes 80-120 for medium grinding | Grit sizes 150-240 for a perfect surface finish |  |  | Strong backing for very high abrasiveness and lifetime | High durability on edges | Grit size 320 and 400 available on request |  |  | SSYD2
34230718 | DISC P F 125 A150 P31 TFC [50] | 50 | 50 | ST | Universal | Paper Disc | 9003172010526 | 9009012001006 | 21011318 | 31191501 | 68052000 | FI | S |  | 0.016 | 0.016 | kg | DISCP | P |  | 150 | A-P31 P F A150 | $MAH1 | 125 | 125 |  |  | 34230718_MAIN.jpg | 34230718_FRONT.jpg | [6 empty] | TYROLIT paper disc TFC 125 mm A150 PREMIUM universal building materials | PREMIUM*** A-P31 P F TYROLIT Fast Change | for universal use | TYROLIT FAST CHANGE enables you to change a disc very quickly thanks to the Velcro fastening. The heavy paper backing facilitates use on soft materials such as wood or paint and on stubborn works. | This product offers an especially sturdy backing that supports the grain with a maximum stock removal rate and longest lifetime. Extremely resistant when used on edges. | For coarse and fine grinding of various materials |  |  | Grit size 40/60 for maximum stock removal | Grit sizes 80-120 for medium grinding | Grit sizes 150-240 for a perfect surface finish |  |  | Strong backing for very high abrasiveness and lifetime | High durability on edges | Grit size 320 and 400 available on request |  |  | SSYD2
34230719 | DISC P F 125 A180 P31 TFC [50] | 50 | 50 | ST | Universal | Paper Disc | 9003172010328 | 9009012001013 | 21011318 | 31191501 | 68052000 | FI | S |  | 0.014 | 0.014 | kg | DISCP | P |  | 180 | A-P31 P F A180 | $MAH1 | 125 | 125 |  |  | 34230719_MAIN.jpg | 34230719_FRONT.jpg | [6 empty] | TYROLIT paper disc TFC 125 mm A180 PREMIUM universal building materials | PREMIUM*** A-P31 P F TYROLIT Fast Change | for universal use | TYROLIT FAST CHANGE enables you to change a disc very quickly thanks to the Velcro fastening. The heavy paper backing facilitates use on soft materials such as wood or paint and on stubborn works. | This product offers an especially sturdy backing that supports the grain with a maximum stock removal rate and longest lifetime. Extremely resistant when used on edges. | For coarse and fine grinding of various materials |  |  | Grit size 40/60 for maximum stock removal | Grit sizes 80-120 for medium grinding | Grit sizes 150-240 for a perfect surface finish |  |  | Strong backing for very high abrasiveness and lifetime | High durability on edges | Grit size 320 and 400 available on request |  |  | SSYD2
34230720 | DISC P F 125 A240 P31 TFC [50] | 50 | 50 | ST | Universal | Paper Disc | 9003172010335 | 9009012001037 | 21011318 | 31191501 | 68052000 | FI | S |  | 0.012 | 0.012 | kg | DISCP | P |  | 240 | A-P31 P F A240 | $MAH1 | 125 | 125 |  |  | 34230720_MAIN.jpg | 34230720_FRONT.jpg | [6 empty] | TYROLIT paper disc TFC 125 mm A240 PREMIUM universal building materials | PREMIUM*** A-P31 P F TYROLIT Fast Change | for universal use | TYROLIT FAST CHANGE enables you to change a disc very quickly thanks to the Velcro fastening. The heavy paper backing facilitates use on soft materials such as wood or paint and on stubborn works. | This product offers an especially sturdy backing that supports the grain with a maximum stock removal rate and longest lifetime. Extremely resistant when used on edges. | For coarse and fine grinding of various materials |  |  | Grit size 40/60 for maximum stock removal | Grit sizes 80-120 for medium grinding | Grit sizes 150-240 for a perfect surface finish |  |  | Strong backing for very high abrasiveness and lifetime | High durability on edges | Grit size 320 and 400 available on request |  |  | SSYD2
34230721 | DISC P F 150 A40 P31 TFC [50] | 50 | 50 | ST | Universal | Paper Disc | 9003172010342 | 9009012001044 | 21011318 | 31191501 | 68052000 | FI | S |  | 0.03 | 0.03 | kg | DISCP | P |  | 40 | A-P31 P F A40 | $MAH1 | 150 | 150 |  |  | 34230721_MAIN.jpg | 34230721_FRONT.jpg | [6 empty] | TYROLIT paper disc TFC 150 mm A40 PREMIUM universal building materials | PREMIUM*** A-P31 P F TYROLIT Fast Change | for universal use | TYROLIT FAST CHANGE enables you to change a disc very quickly thanks to the Velcro fastening. The heavy paper backing facilitates use on soft materials such as wood or paint and on stubborn works. | This product offers an especially sturdy backing that supports the grain with a maximum stock removal rate and longest lifetime. Extremely resistant when used on edges. | For coarse and fine grinding of various materials |  |  | Grit size 40/60 for maximum stock removal | Grit sizes 80-120 for medium grinding | Grit sizes 150-240 for a perfect surface finish |  |  | Strong backing for very high abrasiveness and lifetime | High durability on edges | Grit size 320 and 400 available on request |  |  | SSYD2
34230722 | DISC P F 150 A60 P31 TFC [50] | 50 | 50 | ST | Universal | Paper Disc | 9003172010359 | 9009012001051 | 21011318 | 31191501 | 68052000 | FI | S |  | 0.022 | 0.022 | kg | DISCP | P |  | 60 | A-P31 P F A60 | $MAH1 | 150 | 150 |  |  | 34230722_MAIN.jpg | 34230722_FRONT.jpg | [6 empty] | TYROLIT paper disc TFC 150 mm A60 PREMIUM universal building materials | PREMIUM*** A-P31 P F TYROLIT Fast Change | for universal use | TYROLIT FAST CHANGE enables you to change a disc very quickly thanks to the Velcro fastening. The heavy paper backing facilitates use on soft materials such as wood or paint and on stubborn works. | This product offers an especially sturdy backing that supports the grain with a maximum stock removal rate and longest lifetime. Extremely resistant when used on edges. | For coarse and fine grinding of various materials |  |  | Grit size 40/60 for maximum stock removal | Grit sizes 80-120 for medium grinding | Grit sizes 150-240 for a perfect surface finish |  |  | Strong backing for very high abrasiveness and lifetime | High durability on edges | Grit size 320 and 400 available on request |  |  | SSYD2
34230723 | DISC P F 150 A80 P31 TFC [50] | 50 | 50 | ST | Universal | Paper Disc | 9003172010533 | 9009012001068 | 21011318 | 31191501 | 68052000 | FI | S |  | 0.018 | 0.018 | kg | DISCP | P |  | 80 | A-P31 P F A80 | $MAH1 | 150 | 150 |  |  | 34230723_MAIN.jpg | 34230723_FRONT.jpg | [6 empty] | TYROLIT paper disc TFC 150 mm A80 PREMIUM universal building materials | PREMIUM*** A-P31 P F TYROLIT Fast Change | for universal use | TYROLIT FAST CHANGE enables you to change a disc very quickly thanks to the Velcro fastening. The heavy paper backing facilitates use on soft materials such as wood or paint and on stubborn works. | This product offers an especially sturdy backing that supports the grain with a maximum stock removal rate and longest lifetime. Extremely resistant when used on edges. | For coarse and fine grinding of various materials |  |  | Grit size 40/60 for maximum stock removal | Grit sizes 80-120 for medium grinding | Grit sizes 150-240 for a perfect surface finish |  |  | Strong backing for very high abrasiveness and lifetime | High durability on edges | Grit size 320 and 400 available on request |  |  | SSYD2
34230724 | DISC P F 150 A120 P31 TFC [50] | 50 | 50 | ST | Universal | Paper Disc | 9003172010373 | 9009012001082 | 21011318 | 31191501 | 68052000 | FI | S |  | 0.016 | 0.016 | kg | DISCP | P |  | 120 | A-P31 P F A120 | $MAH1 | 150 | 150 |  |  | 34230724_MAIN.jpg | 34230724_FRONT.jpg | [6 empty] | TYROLIT paper disc TFC 150 mm A120 PREMIUM universal building materials | PREMIUM*** A-P31 P F TYROLIT Fast Change | for universal use | TYROLIT FAST CHANGE enables you to change a disc very quickly thanks to the Velcro fastening. The heavy paper backing facilitates use on soft materials such as wood or paint and on stubborn works. | This product offers an especially sturdy backing that supports the grain with a maximum stock removal rate and longest lifetime. Extremely resistant when used on edges. | For coarse and fine grinding of various materials |  |  | Grit size 40/60 for maximum stock removal | Grit sizes 80-120 for medium grinding | Grit sizes 150-240 for a perfect surface finish |  |  | Strong backing for very high abrasiveness and lifetime | High durability on edges | Grit size 320 and 400 available on request |  |  | SSYD2
34230725 | DISC P F 150 A150 P31 TFC [50] | 50 | 50 | ST | Universal | Paper Disc | 9003172010380 | 9009012001099 | 21011318 | 31191501 | 68052000 | FI | S |  | 0.014 | 0.014 | kg | DISCP | P |  | 150 | A-P31 P F A150 | $MAH1 | 150 | 150 |  |  | 34230725_MAIN.jpg | 34230725_FRONT.jpg | [6 empty] | TYROLIT paper disc TFC 150 mm A150 PREMIUM universal building materials | PREMIUM*** A-P31 P F TYROLIT Fast Change | for universal use | TYROLIT FAST CHANGE enables you to change a disc very quickly thanks to the Velcro fastening. The heavy paper backing facilitates use on soft materials such as wood or paint and on stubborn works. | This product offers an especially sturdy backing that supports the grain with a maximum stock removal rate and longest lifetime. Extremely resistant when used on edges. | For coarse and fine grinding of various materials |  |  | Grit size 40/60 for maximum stock removal | Grit sizes 80-120 for medium grinding | Grit sizes 150-240 for a perfect surface finish |  |  | Strong backing for very high abrasiveness and lifetime | High durability on edges | Grit size 320 and 400 available on request |  |  | SSYD2
34230726 | DISC P F 150 A180 P31 TFC [50] | 50 | 50 | ST | Universal | Paper Disc | 9003172010397 | 9009012001105 | 21011318 | 31191501 | 68052000 | FI | S |  | 0.014 | 0.014 | kg | DISCP | P |  | 180 | A-P31 P F A180 | $MAH1 | 150 | 150 |  |  | 34230726_MAIN.jpg | 34230726_FRONT.jpg | [6 empty] | TYROLIT paper disc TFC 150 mm A180 PREMIUM universal building materials | PREMIUM*** A-P31 P F TYROLIT Fast Change | for universal use | TYROLIT FAST CHANGE enables you to change a disc very quickly thanks to the Velcro fastening. The heavy paper backing facilitates use on soft materials such as wood or paint and on stubborn works. | This product offers an especially sturdy backing that supports the grain with a maximum stock removal rate and longest lifetime. Extremely resistant when used on edges. | For coarse and fine grinding of various materials |  |  | Grit size 40/60 for maximum stock removal | Grit sizes 80-120 for medium grinding | Grit sizes 150-240 for a perfect surface finish |  |  | Strong backing for very high abrasiveness and lifetime | High durability on edges | Grit size 320 and 400 available on request |  |  | SSYD2
34231862 | ROLL P D 100x5M A40 P21 | 1 | 1 | ST | Wood;Plastics / PVC | PAPER Roll | 9003172010946 | 9009012001488 | 21011318 | 31191501 | 68052000 | FI | S |  | 0.354 | 0.354 | kg | ROLLP | P |  | 40 | A-P21 P D | T x H | 100 x 5 |  | 100 | 5 | 34231862_MAIN.jpg | 34231862_FRONT.jpg | [6 empty] | TYROLIT paper rolls 100x5 M A40 PREMIUM wood/paints/lacquers | PREMIUM*** A-P21 D paper rolls | for plastic, wood, paints and lacquers | With a semi-open grain distribution on a light paper backing, TYROLIT PREMIUM*** paper rolls are ideally suited to hand sanding or for use on orbital sanders. | The semi-open coating of the PREMIUM*** paper roll prevents loading of the product and delivers an excellent surface finish. | For surface preparation by hand or in combination with an orbital sander | For levelling, smoothing, light deburring, fine grinding of coatings as well as for general surface preparation | [6 empty] | Perfect solution for dry grinding thanks to open distribution of grain on light paper backing | Semi-open coating prevents loading and delivers an excellent surface finish | Universal use |  |  | SSYR1
34231863 | ROLL P D 100x5M A60 P21 | 1 | 1 | ST | Wood;Plastics / PVC | PAPER Roll | 9003172010953 | 9009012001495 | 21011318 | 31191501 | 68052000 | FI | S |  | 0.304 | 0.304 | kg | ROLLP | P |  | 60 | A-P21 P D | T x H | 100 x 5 |  | 100 | 5 | 34231863_MAIN.jpg | 34231863_FRONT.jpg | [6 empty] | TYROLIT paper rolls 100x5 M A60 PREMIUM wood/paints/lacquers | PREMIUM*** A-P21 D paper rolls | for plastic, wood, paints and lacquers | With a semi-open grain distribution on a light paper backing, TYROLIT PREMIUM*** paper rolls are ideally suited to hand sanding or for use on orbital sanders. | The semi-open coating of the PREMIUM*** paper roll prevents loading of the product and delivers an excellent surface finish. | For surface preparation by hand or in combination with an orbital sander | For levelling, smoothing, light deburring, fine grinding of coatings as well as for general surface preparation | [6 empty] | Perfect solution for dry grinding thanks to open distribution of grain on light paper backing | Semi-open coating prevents loading and delivers an excellent surface finish | Universal use |  |  | SSYR1
34231864 | ROLL P D 100x5M A80 P21 | 1 | 1 | ST | Wood;Plastics / PVC | PAPER Roll | 9003172010960 | 9009012001501 | 21011318 | 31191501 | 68052000 | FI | S |  | 0.245 | 0.245 | kg | ROLLP | P |  | 80 | A-P21 P D | T x H | 100 x 5 |  | 100 | 5 | 34231864_MAIN.jpg | 34231864_FRONT.jpg | [6 empty] | TYROLIT paper rolls 100x5 M A80 PREMIUM wood/paints/lacquers | PREMIUM*** A-P21 D paper rolls | for plastic, wood, paints and lacquers | With a semi-open grain distribution on a light paper backing, TYROLIT PREMIUM*** paper rolls are ideally suited to hand sanding or for use on orbital sanders. | The semi-open coating of the PREMIUM*** paper roll prevents loading of the product and delivers an excellent surface finish. | For surface preparation by hand or in combination with an orbital sander | For levelling, smoothing, light deburring, fine grinding of coatings as well as for general surface preparation | [6 empty] | Perfect solution for dry grinding thanks to open distribution of grain on light paper backing | Semi-open coating prevents loading and delivers an excellent surface finish | Universal use |  |  | SSYR1
34231865 | ROLL P D 100x5M A100 P21 | 1 | 1 | ST | Wood;Plastics / PVC | PAPER Roll | 9003172010977 | 9009012001518 | 21011318 | 31191501 | 68052000 | FI | S |  | 0.223 | 0.223 | kg | ROLLP | P |  | 100 | A-P21 P D | T x H | 100 x 5 |  | 100 | 5 | 34231865_MAIN.jpg | 34231865_FRONT.jpg | [6 empty] | TYROLIT paper rolls 100x5 M A100 PREMIUM wood/paints/lacquers | PREMIUM*** A-P21 D paper rolls | for plastic, wood, paints and lacquers | With a semi-open grain distribution on a light paper backing, TYROLIT PREMIUM*** paper rolls are ideally suited to hand sanding or for use on orbital sanders. | The semi-open coating of the PREMIUM*** paper roll prevents loading of the product and delivers an excellent surface finish. | For surface preparation by hand or in combination with an orbital sander | For levelling, smoothing, light deburring, fine grinding of coatings as well as for general surface preparation | [6 empty] | Perfect solution for dry grinding thanks to open distribution of grain on light paper backing | Semi-open coating prevents loading and delivers an excellent surface finish | Universal use |  |  | SSYR1
34231866 | ROLL P D 100x5M A120 P21 | 1 | 1 | ST | Wood;Plastics / PVC | PAPER Roll | 9003172010984 | 9009012001532 | 21011318 | 31191501 | 68052000 | FI | S |  | 0.199 | 0.199 | kg | ROLLP | P |  | 120 | A-P21 P D | T x H | 100 x 5 |  | 100 | 5 | 34231866_MAIN.jpg | 34231866_FRONT.jpg | [6 empty] | TYROLIT paper rolls 100x5 M A120 PREMIUM wood/paints/lacquers | PREMIUM*** A-P21 D paper rolls | for plastic, wood, paints and lacquers | With a semi-open grain distribution on a light paper backing, TYROLIT PREMIUM*** paper rolls are ideally suited to hand sanding or for use on orbital sanders. | The semi-open coating of the PREMIUM*** paper roll prevents loading of the product and delivers an excellent surface finish. | For surface preparation by hand or in combination with an orbital sander | For levelling, smoothing, light deburring, fine grinding of coatings as well as for general surface preparation | [6 empty] | Perfect solution for dry grinding thanks to open distribution of grain on light paper backing | Semi-open coating prevents loading and delivers an excellent surface finish | Universal use |  |  | SSYR1
34231867 | ROLL P D 100x5M A150 P21 | 1 | 1 | ST | Wood;Plastics / PVC | PAPER Roll | 9003172011011 | 9009012001556 | 21011318 | 31191501 | 68052000 | FI | S |  | 0.219 | 0.219 | kg | ROLLP | P |  | 150 | A-P21 P D | T x H | 100 x 5 |  | 100 | 5 | 34231867_MAIN.jpg | 34231867_FRONT.jpg | [6 empty] | TYROLIT paper rolls 100x5 M A150 PREMIUM wood/paints/lacquers | PREMIUM*** A-P21 D paper rolls | for plastic, wood, paints and lacquers | With a semi-open grain distribution on a light paper backing, TYROLIT PREMIUM*** paper rolls are ideally suited to hand sanding or for use on orbital sanders. | The semi-open coating of the PREMIUM*** paper roll prevents loading of the product and delivers an excellent surface finish. | For surface preparation by hand or in combination with an orbital sander | For levelling, smoothing, light deburring, fine grinding of coatings as well as for general surface preparation | [6 empty] | Perfect solution for dry grinding thanks to open distribution of grain on light paper backing | Semi-open coating prevents loading and delivers an excellent surface finish | Universal use |  |  | SSYR1
34231868 | ROLL P D 100x5M A180 P21 | 1 | 1 | ST | Wood;Plastics / PVC | PAPER Roll | 9003172011028 | 9009012001563 | 21011318 | 31191501 | 68052000 | FI | S |  | 0.18 | 0.18 | kg | ROLLP | P |  | 180 | A-P21 P D | T x H | 100 x 5 |  | 100 | 5 | 34231868_MAIN.jpg | 34231868_FRONT.jpg | [6 empty] | TYROLIT paper rolls 100x5 M A180 PREMIUM wood/paints/lacquers | PREMIUM*** A-P21 D paper rolls | for plastic, wood, paints and lacquers | With a semi-open grain distribution on a light paper backing, TYROLIT PREMIUM*** paper rolls are ideally suited to hand sanding or for use on orbital sanders. | The semi-open coating of the PREMIUM*** paper roll prevents loading of the product and delivers an excellent surface finish. | For surface preparation by hand or in combination with an orbital sander | For levelling, smoothing, light deburring, fine grinding of coatings as well as for general surface preparation | [6 empty] | Perfect solution for dry grinding thanks to open distribution of grain on light paper backing | Semi-open coating prevents loading and delivers an excellent surface finish | Universal use |  |  | SSYR1
34231869 | ROLL P D 100x5M A240 P21 | 1 | 1 | ST | Wood;Plastics / PVC | PAPER Roll | 9003172011042 | 9009012001570 | 21011318 | 31191501 | 68052000 | FI | S |  | 0.168 | 0.168 | kg | ROLLP | P |  | 240 | A-P21 P D | T x H | 100 x 5 |  | 100 | 5 | 34231869_MAIN.jpg | 34231869_FRONT.jpg | [6 empty] | TYROLIT paper rolls 100x5 M A240 PREMIUM wood/paints/lacquers | PREMIUM*** A-P21 D paper rolls | for plastic, wood, paints and lacquers | With a semi-open grain distribution on a light paper backing, TYROLIT PREMIUM*** paper rolls are ideally suited to hand sanding or for use on orbital sanders. | The semi-open coating of the PREMIUM*** paper roll prevents loading of the product and delivers an excellent surface finish. | For surface preparation by hand or in combination with an orbital sander | For levelling, smoothing, light deburring, fine grinding of coatings as well as for general surface preparation | [6 empty] | Perfect solution for dry grinding thanks to open distribution of grain on light paper backing | Semi-open coating prevents loading and delivers an excellent surface finish | Universal use |  |  | SSYR1
34231870 | ROLL P D 115x5M A40 P21 | 1 | 1 | ST | Wood;Plastics / PVC | PAPER Roll | 9003172011059 | 9009012001587 | 21011318 | 31191501 | 68052000 | FI | S |  | 0.409 | 0.409 | kg | ROLLP | P |  | 40 | A-P21 P D | T x H | 115 x 5 |  | 115 | 5 | 34231870_MAIN.jpg | 34231870_FRONT.jpg | [6 empty] | TYROLIT paper rolls 115x5 M A40 PREMIUM wood/paints/lacquers | PREMIUM*** A-P21 D paper rolls | for plastic, wood, paints and lacquers | With a semi-open grain distribution on a light paper backing, TYROLIT PREMIUM*** paper rolls are ideally suited to hand sanding or for use on orbital sanders. | The semi-open coating of the PREMIUM*** paper roll prevents loading of the product and delivers an excellent surface finish. | For surface preparation by hand or in combination with an orbital sander | For levelling, smoothing, light deburring, fine grinding of coatings as well as for general surface preparation | [6 empty] | Perfect solution for dry grinding thanks to open distribution of grain on light paper backing | Semi-open coating prevents loading and delivers an excellent surface finish | Universal use |  |  | SSYR1
34231871 | ROLL P D 115x5M A60 P21 | 1 | 1 | ST | Wood;Plastics / PVC | PAPER Roll | 9003172011165 | 9009012001594 | 21011318 | 31191501 | 68052000 | FI | S |  | 0.341 | 0.341 | kg | ROLLP | P |  | 60 | A-P21 P D | T x H | 115 x 5 |  | 115 | 5 | 34231871_MAIN.jpg | 34231871_FRONT.jpg | [6 empty] | TYROLIT paper rolls 115x5 M A60 PREMIUM wood/paints/lacquers | PREMIUM*** A-P21 D paper rolls | for plastic, wood, paints and lacquers | With a semi-open grain distribution on a light paper backing, TYROLIT PREMIUM*** paper rolls are ideally suited to hand sanding or for use on orbital sanders. | The semi-open coating of the PREMIUM*** paper roll prevents loading of the product and delivers an excellent surface finish. | For surface preparation by hand or in combination with an orbital sander | For levelling, smoothing, light deburring, fine grinding of coatings as well as for general surface preparation | [6 empty] | Perfect solution for dry grinding thanks to open distribution of grain on light paper backing | Semi-open coating prevents loading and delivers an excellent surface finish | Universal use |  |  | SSYR1
34231872 | ROLL P D 115x5M A80 P21 | 1 | 1 | ST | Wood;Plastics / PVC | PAPER Roll | 9003172011080 | 9009012001600 | 21011318 | 31191501 | 68052000 | FI | S |  | 0.285 | 0.285 | kg | ROLLP | P |  | 80 | A-P21 P D | T x H | 115 x 5 |  | 115 | 5 | 34231872_MAIN.jpg | 34231872_FRONT.jpg | [6 empty] | TYROLIT paper rolls 115x5 M A80 PREMIUM wood/paints/lacquers | PREMIUM*** A-P21 D paper rolls | for plastic, wood, paints and lacquers | With a semi-open grain distribution on a light paper backing, TYROLIT PREMIUM*** paper rolls are ideally suited to hand sanding or for use on orbital sanders. | The semi-open coating of the PREMIUM*** paper roll prevents loading of the product and delivers an excellent surface finish. | For surface preparation by hand or in combination with an orbital sander | For levelling, smoothing, light deburring, fine grinding of coatings as well as for general surface preparation | [6 empty] | Perfect solution for dry grinding thanks to open distribution of grain on light paper backing | Semi-open coating prevents loading and delivers an excellent surface finish | Universal use |  |  | SSYR1
34231873 | ROLL P D 115x5M A100 P21 | 1 | 1 | ST | Wood;Plastics / PVC | PAPER Roll | 9003172011097 | 9009012001617 | 21011318 | 31191501 | 68052000 | FI | S |  | 0.263 | 0.263 | kg | ROLLP | P |  | 100 | A-P21 P D | T x H | 115 x 5 |  | 115 | 5 | 34231873_MAIN.jpg | 34231873_FRONT.jpg | [6 empty] | TYROLIT paper rolls 115x5 M A100 PREMIUM wood/paints/lacquers | PREMIUM*** A-P21 D paper rolls | for plastic, wood, paints and lacquers | With a semi-open grain distribution on a light paper backing, TYROLIT PREMIUM*** paper rolls are ideally suited to hand sanding or for use on orbital sanders. | The semi-open coating of the PREMIUM*** paper roll prevents loading of the product and delivers an excellent surface finish. | For surface preparation by hand or in combination with an orbital sander | For levelling, smoothing, light deburring, fine grinding of coatings as well as for general surface preparation | [6 empty] | Perfect solution for dry grinding thanks to open distribution of grain on light paper backing | Semi-open coating prevents loading and delivers an excellent surface finish | Universal use |  |  | SSYR1
34231874 | ROLL P D 115x5M A120 P21 | 1 | 1 | ST | Wood;Plastics / PVC | PAPER Roll | 9003172011110 | 9009012001624 | 21011318 | 31191501 | 68052000 | FI | S |  | 0.233 | 0.233 | kg | ROLLP | P |  | 120 | A-P21 P D | T x H | 115 x 5 |  | 115 | 5 | 34231874_MAIN.jpg | 34231874_FRONT.jpg | [6 empty] | TYROLIT paper rolls 115x5 M A120 PREMIUM wood/paints/lacquers | PREMIUM*** A-P21 D paper rolls | for plastic, wood, paints and lacquers | With a semi-open grain distribution on a light paper backing, TYROLIT PREMIUM*** paper rolls are ideally suited to hand sanding or for use on orbital sanders. | The semi-open coating of the PREMIUM*** paper roll prevents loading of the product and delivers an excellent surface finish. | For surface preparation by hand or in combination with an orbital sander | For levelling, smoothing, light deburring, fine grinding of coatings as well as for general surface preparation | [6 empty] | Perfect solution for dry grinding thanks to open distribution of grain on light paper backing | Semi-open coating prevents loading and delivers an excellent surface finish | Universal use |  |  | SSYR1
34231875 | ROLL P D 115x5M A150 P21 | 1 | 1 | ST | Wood;Plastics / PVC | PAPER Roll | 9003172011172 | 9009012001631 | 21011318 | 31191501 | 68052000 | FI | S |  | 0.219 | 0.219 | kg | ROLLP | P |  | 150 | A-P21 P D | T x H | 115 x 5 |  | 115 | 5 | 34231875_MAIN.jpg | 34231875_FRONT.jpg | [6 empty] | TYROLIT paper rolls 115x5 M A150 PREMIUM wood/paints/lacquers | PREMIUM*** A-P21 D paper rolls | for plastic, wood, paints and lacquers | With a semi-open grain distribution on a light paper backing, TYROLIT PREMIUM*** paper rolls are ideally suited to hand sanding or for use on orbital sanders. | The semi-open coating of the PREMIUM*** paper roll prevents loading of the product and delivers an excellent surface finish. | For surface preparation by hand or in combination with an orbital sander | For levelling, smoothing, light deburring, fine grinding of coatings as well as for general surface preparation | [6 empty] | Perfect solution for dry grinding thanks to open distribution of grain on light paper backing | Semi-open coating prevents loading and delivers an excellent surface finish | Universal use |  |  | SSYR1
34231876 | ROLL P D 115x5M A180 P21 | 1 | 1 | ST | Wood;Plastics / PVC | PAPER Roll | 9003172011134 | 9009012001648 | 21011318 | 31191501 | 68052000 | FI | S |  | 0.227 | 0.227 | kg | ROLLP | P |  | 180 | A-P21 P D | T x H | 115 x 5 |  | 115 | 5 | 34231876_MAIN.jpg | 34231876_FRONT.jpg | [6 empty] | TYROLIT paper rolls 115x5 M A180 PREMIUM wood/paints/lacquers | PREMIUM*** A-P21 D paper rolls | for plastic, wood, paints and lacquers | With a semi-open grain distribution on a light paper backing, TYROLIT PREMIUM*** paper rolls are ideally suited to hand sanding or for use on orbital sanders. | The semi-open coating of the PREMIUM*** paper roll prevents loading of the product and delivers an excellent surface finish. | For surface preparation by hand or in combination with an orbital sander | For levelling, smoothing, light deburring, fine grinding of coatings as well as for general surface preparation | [6 empty] | Perfect solution for dry grinding thanks to open distribution of grain on light paper backing | Semi-open coating prevents loading and delivers an excellent surface finish | Universal use |  |  | SSYR1
34231877 | ROLL P D 115x5M A240 P21 | 1 | 1 | ST | Wood;Plastics / PVC | PAPER Roll | 9003172011158 | 9009012001655 | 21011318 | 31191501 | 68052000 | FI | S |  | 0.197 | 0.197 | kg | ROLLP | P |  | 240 | A-P21 P D | T x H | 115 x 5 |  | 115 | 5 | 34231877_MAIN.jpg | 34231877_FRONT.jpg | [6 empty] | TYROLIT paper rolls 115x5 M A240 PREMIUM wood/paints/lacquers | PREMIUM*** A-P21 D paper rolls | for plastic, wood, paints and lacquers | With a semi-open grain distribution on a light paper backing, TYROLIT PREMIUM*** paper rolls are ideally suited to hand sanding or for use on orbital sanders. | The semi-open coating of the PREMIUM*** paper roll prevents loading of the product and delivers an excellent surface finish. | For surface preparation by hand or in combination with an orbital sander | For levelling, smoothing, light deburring, fine grinding of coatings as well as for general surface preparation | [6 empty] | Perfect solution for dry grinding thanks to open distribution of grain on light paper backing | Semi-open coating prevents loading and delivers an excellent surface finish | Universal use |  |  | SSYR1
34239093 | HOHL1D 127x450x11/4" B1B1 | 1 | 1 | ST | Concrete | HOHL1D CORE DRILL | 9003172018775 | 9009012012248 | 21011313 | 31191506 | 82075010002 | TH | 0 |  | 4.308 | 4.103 | kg | HOHL1D | D |  | 40 | 24 - 3,5 - 11,3 | D x T x Y/AUFN | 127 x 450 x 11/4" | 127 | 450 |  | 34239093_MAIN.jpg | 34239093_FRONT.jpg |  |  | 34239093_ISOMETRIC.jpg |  |  |  | TYROLIT wet drill bits B1 127x450x11/4" B1B1 BASIC reinforced concrete | B1 Wet drill bits | for reinforced concrete | Drill motors up to 2.5 kW. Soft concrete aggregate. Quality tools for everyday use. New segment height of 11.3 mm for improved lifetime. Laser-welded segments up to Ø 250 mm for maximum safety. | [9 empty] | Cost-effective performance and lifetime | Universal use. |  |  |  | DGL20
34239181 | HOHL1D 72x450x11/4" B1B1 | 1 | 1 | ST | Concrete | HOHL1D CORE DRILL | 9003172021225 | 9009012011883 | 21011313 | 31191506 |  | TH | 0 |  | 2.124 | 2.023 | kg | HOHL1D | D |  | 40 | 24 - 3,5 - 11,3 | D x T x Y/AUFN | 72 x 450 x 11/4" | 72 | 450 |  | 34239181_MAIN.jpg | 34239181_FRONT.jpg |  |  | 34239181_ISOMETRIC.jpg |  |  |  | TYROLIT wet drill bits B1 72x450x11/4" B1B1 BASIC reinforced concrete | B1 Wet drill bits | for reinforced concrete | Drill motors up to 2.5 kW. Soft concrete aggregate. Quality tools for everyday use. New segment height of 11.3 mm for improved lifetime. Laser-welded segments up to Ø 250 mm for maximum safety. | [9 empty] | Cost-effective performance and lifetime | Universal use. |  |  |  | DGL10
34239183 | HOHL1D 92x450x11/4" B1B1 | 1 | 1 | ST | Concrete | HOHL1D CORE DRILL | 9003172021256 | 9009012011890 | 21011313 | 31191506 | 82075010002 | TH | 0 |  | 2.865 | 2.729 | kg | HOHL1D | D |  | 40 | 24 - 3,5 - 11,3 | D x T x Y/AUFN | 92 x 450 x 11/4" | 92 | 450 |  | 34239183_MAIN.jpg | 34239183_FRONT.jpg |  |  | 34239183_ISOMETRIC.jpg |  |  |  | TYROLIT wet drill bits B1 92x450x11/4" B1B1 BASIC reinforced concrete | B1 Wet drill bits | for reinforced concrete | Drill motors up to 2.5 kW. Soft concrete aggregate. Quality tools for everyday use. New segment height of 11.3 mm for improved lifetime. Laser-welded segments up to Ø 250 mm for maximum safety. | [9 empty] | Cost-effective performance and lifetime | Universal use. |  |  |  | DGL10
34239186 | HOHL1D 142x450x11/4" B1B1 | 1 | 1 | ST | Concrete | HOHL1D CORE DRILL | 9003172026732 | 9009012008142 | 21011313 | 31191506 | 82075010002 | AT | 0 |  | 4.987 | 4.75 | kg | HOHL1D | D |  | 40 | 24 - 4 - 11,3 | D x T x Y/AUFN | 142 x 450 x 11/4" | 142 | 450 |  | 34239186_MAIN.jpg | 34239186_FRONT.jpg |  |  | 34239186_ISOMETRIC.jpg |  |  |  | TYROLIT wet drill bits B1 142x450x11/4" B1B1 BASIC reinforced concrete | B1 Wet drill bits | for reinforced concrete | Drill motors up to 2.5 kW. Soft concrete aggregate. Quality tools for everyday use. New segment height of 11.3 mm for improved lifetime. Laser-welded segments up to Ø 250 mm for maximum safety. | [9 empty] | Cost-effective performance and lifetime | Universal use. |  |  |  | DGL20
34239187 | HOHL1D 152x450x11/4" B1B1 | 1 | 1 | ST | Concrete | HOHL1D CORE DRILL | 9003172018867 | 9009012012286 | 21011313 | 31191506 |  | TH | 0 |  | 5.442 | 5.183 | kg | HOHL1D | D |  | 40 | 24 - 4 - 11,3 | D x T x Y/AUFN | 152 x 450 x 11/4" | 152 | 450 |  | 34239187_MAIN.jpg | 34239187_FRONT.jpg |  |  | 34239187_ISOMETRIC.jpg |  |  |  | TYROLIT wet drill bits B1 152x450x11/4" B1B1 BASIC reinforced concrete | B1 Wet drill bits | for reinforced concrete | Drill motors up to 2.5 kW. Soft concrete aggregate. Quality tools for everyday use. New segment height of 11.3 mm for improved lifetime. Laser-welded segments up to Ø 250 mm for maximum safety. | [9 empty] | Cost-effective performance and lifetime | Universal use. |  |  |  | DGL20
34239188 | HOHL1D 172x450x11/4" B1B1 | 1 | 1 | ST | Concrete | HOHL1D CORE DRILL | 9003172026756 | 9009012008166 | 21011313 | 31191506 | 82075010002 | AT | 0 |  | 6.444 | 6.137 | kg | HOHL1D | D |  | 40 | 24 - 4 - 11,3 | D x T x Y/AUFN | 172 x 450 x 11/4" | 172 | 450 |  | 34239188_MAIN.jpg | 34239188_FRONT.jpg |  |  | 34239188_ISOMETRIC.jpg |  |  |  | TYROLIT wet drill bits B1 172x450x11/4" B1B1 BASIC reinforced concrete | B1 Wet drill bits | for reinforced concrete | Drill motors up to 2.5 kW. Soft concrete aggregate. Quality tools for everyday use. New segment height of 11.3 mm for improved lifetime. Laser-welded segments up to Ø 250 mm for maximum safety. | [9 empty] | Cost-effective performance and lifetime | Universal use. |  |  |  | DGL20
34239189 | HOHL1D 202x450x11/4" B1B1 | 1 | 1 | ST | Concrete | HOHL1D CORE DRILL | 9003172020433 | 9009012012293 | 21011313 | 31191506 |  | TH | 0 |  | 8.009 | 7.627 | kg | HOHL1D | D |  | 40 | 24 - 4 - 11,3 | D x T x Y/AUFN | 202 x 450 x 11/4" | 202 | 450 |  | 34239189_MAIN.jpg | 34239189_FRONT.jpg |  |  | 34239189_ISOMETRIC.jpg |  |  |  | TYROLIT wet drill bits B1 202x450x11/4" B1B1 BASIC reinforced concrete | B1 Wet drill bits | for reinforced concrete | Drill motors up to 2.5 kW. Soft concrete aggregate. Quality tools for everyday use. New segment height of 11.3 mm for improved lifetime. Laser-welded segments up to Ø 250 mm for maximum safety. | [9 empty] | Cost-effective performance and lifetime | Universal use. |  |  |  | DGL20
34239191 | 28SLN 115x22,23 ZA40T-B | 10 | 10 | ST | Steel;Stainless steel | 28N FLAP DISC | 9003172013435 | 9009012002720 | 21011313 | 31191506 | 68051000 | CZ | S |  | 0.127 | 0.127 | kg | 28N | SLN |  | 40 | ZA 40 T- B | D x H | 115 x 22,23 | 115 |  | 22.23 | 34239191_MAIN.jpg | 34239191_FRONT.jpg | 34239191_BACK.jpg | 34239191_SIDE.jpg | 34239191_ISOMETRIC.jpg |  |  |  | TYROLIT flap disc C-TRIM 2IN1 115x22,23 mm 28N straight ZA40T PREMIUM steel/inox | PREMIUM *** LONGLIFE C-TRIM flap discs | for steel and stainless steel | Thanks to its new design, the PREMIUM*** LONGLIFE C-TRIM ensures an excellent stock removal rate and consistent results with 100% use of the disc thanks to the trimming option. You will attain unbeatable value in terms of lifetime. | The LONGLIFE C-TRIM can be used on high alloyed steels and stainless steel, as well as on unalloyed and low alloyed steels. Problem-free welding, and edge and surface grinding, particularly when used on powerful angle grinders. Thanks to its compact design, a long lifetime is guaranteed during deburring of sharp edges on thin metal sheets. | For edge grinding and welding seam finishing on different steel and stainless steel grades |  |  | Grit size 40/60 for high stock removal | Grit size 80/120 for fine work | Best results when used on powerful angle grinders |  |  | LONGLIFE technology for maximum lifetime | Option of trimming means that the whole disc can be used to 100% | Compacted fabric at the edge of the disc ensures high stability during edge grinding |  |  | ABH70
34239192 | 28SLN 115x22,23 ZA60T-B | 10 | 10 | ST | Steel;Stainless steel | 28N FLAP DISC | 9003172013459 | 9009012002737 | 21011313 | 31191506 | 68051000 | CZ | S |  | 0.117 | 0.117 | kg | 28N | SLN |  | 60 | ZA 60 T- B | D x H | 115 x 22,23 | 115 |  | 22.23 | 34239192_MAIN.jpg | 34239192_FRONT.jpg | 34239192_BACK.jpg | 34239192_SIDE.jpg | 34239192_ISOMETRIC.jpg |  |  |  | TYROLIT flap disc C-TRIM 2IN1 115x22,23 mm 28N straight ZA60T PREMIUM steel/inox | PREMIUM *** LONGLIFE C-TRIM flap discs | for steel and stainless steel | Thanks to its new design, the PREMIUM*** LONGLIFE C-TRIM ensures an excellent stock removal rate and consistent results with 100% use of the disc thanks to the trimming option. You will attain unbeatable value in terms of lifetime. | The LONGLIFE C-TRIM can be used on high alloyed steels and stainless steel, as well as on unalloyed and low alloyed steels. Problem-free welding, and edge and surface grinding, particularly when used on powerful angle grinders. Thanks to its compact design, a long lifetime is guaranteed during deburring of sharp edges on thin metal sheets. | For edge grinding and welding seam finishing on different steel and stainless steel grades |  |  | Grit size 40/60 for high stock removal | Grit size 80/120 for fine work | Best results when used on powerful angle grinders |  |  | LONGLIFE technology for maximum lifetime | Option of trimming means that the whole disc can be used to 100% | Compacted fabric at the edge of the disc ensures high stability during edge grinding |  |  | ABH70
34239193 | 28SLN 115x22,23 ZA80T-B | 10 | 10 | ST | Steel;Stainless steel | 28N FLAP DISC | 9003172013466 | 9009012002744 | 21011313 | 31191506 | 68051000 | CZ | S |  | 0.118 | 0.118 | kg | 28N | SLN |  | 80 | ZA 80 T- B | D x H | 115 x 22,23 | 115 |  | 22.23 | 34239193_MAIN.jpg | 34239193_FRONT.jpg | 34239193_BACK.jpg | 34239193_SIDE.jpg | 34239193_ISOMETRIC.jpg |  |  |  | TYROLIT flap disc C-TRIM 2IN1 115x22,23 mm 28N straight ZA80T PREMIUM steel/inox | PREMIUM *** LONGLIFE C-TRIM flap discs | for steel and stainless steel | Thanks to its new design, the PREMIUM*** LONGLIFE C-TRIM ensures an excellent stock removal rate and consistent results with 100% use of the disc thanks to the trimming option. You will attain unbeatable value in terms of lifetime. | The LONGLIFE C-TRIM can be used on high alloyed steels and stainless steel, as well as on unalloyed and low alloyed steels. Problem-free welding, and edge and surface grinding, particularly when used on powerful angle grinders. Thanks to its compact design, a long lifetime is guaranteed during deburring of sharp edges on thin metal sheets. | For edge grinding and welding seam finishing on different steel and stainless steel grades |  |  | Grit size 40/60 for high stock removal | Grit size 80/120 for fine work | Best results when used on powerful angle grinders |  |  | LONGLIFE technology for maximum lifetime | Option of trimming means that the whole disc can be used to 100% | Compacted fabric at the edge of the disc ensures high stability during edge grinding |  |  | ABH70
34239194 | 28SLN 115x22,23 ZA120T-B | 10 | 10 | ST | Steel;Stainless steel | 28N FLAP DISC | 9003172013473 | 9009012002751 | 21011313 | 31191506 | 68051000 | CZ | S |  | 0.114 | 0.114 | kg | 28N | SLN |  | 120 | ZA 120 T- B | D x H | 115 x 22,23 | 115 |  | 22.23 | 34239194_MAIN.jpg | 34239194_FRONT.jpg | 34239194_BACK.jpg | 34239194_SIDE.jpg | 34239194_ISOMETRIC.jpg |  |  |  | TYROLIT flap disc C-TRIM 2IN1 115x22,23 mm straight ZA120T PREMIUM steel/inox | PREMIUM *** LONGLIFE C-TRIM flap discs | for steel and stainless steel | Thanks to its new design, the PREMIUM*** LONGLIFE C-TRIM ensures an excellent stock removal rate and consistent results with 100% use of the disc thanks to the trimming option. You will attain unbeatable value in terms of lifetime. | The LONGLIFE C-TRIM can be used on high alloyed steels and stainless steel, as well as on unalloyed and low alloyed steels. Problem-free welding, and edge and surface grinding, particularly when used on powerful angle grinders. Thanks to its compact design, a long lifetime is guaranteed during deburring of sharp edges on thin metal sheets. | For edge grinding and welding seam finishing on different steel and stainless steel grades |  |  | Grit size 40/60 for high stock removal | Grit size 80/120 for fine work | Best results when used on powerful angle grinders |  |  | LONGLIFE technology for maximum lifetime | Option of trimming means that the whole disc can be used to 100% | Compacted fabric at the edge of the disc ensures high stability during edge grinding |  |  | ABH70
34239195 | 28SLN 125x22,23 ZA40T-B | 10 | 10 | ST | Steel;Stainless steel | 28N FLAP DISC | 9003172013565 | 9009012002768 | 21011313 | 31191506 | 68051000 | CZ | S |  | 0.136 | 0.136 | kg | 28N | SLN |  | 40 | ZA 40 T- B | D x H | 125 x 22,23 | 125 |  | 22.23 | 34239195_MAIN.jpg | 34239195_FRONT.jpg | 34239195_BACK.jpg | 34239195_SIDE.jpg | 34239195_ISOMETRIC.jpg |  |  |  | TYROLIT flap disc C-TRIM 2IN1 125x22,23 mm 28N straight ZA40T PREMIUM steel/inox | PREMIUM *** LONGLIFE C-TRIM flap discs | for steel and stainless steel | Thanks to its new design, the PREMIUM*** LONGLIFE C-TRIM ensures an excellent stock removal rate and consistent results with 100% use of the disc thanks to the trimming option. You will attain unbeatable value in terms of lifetime. | The LONGLIFE C-TRIM can be used on high alloyed steels and stainless steel, as well as on unalloyed and low alloyed steels. Problem-free welding, and edge and surface grinding, particularly when used on powerful angle grinders. Thanks to its compact design, a long lifetime is guaranteed during deburring of sharp edges on thin metal sheets. | For edge grinding and welding seam finishing on different steel and stainless steel grades |  |  | Grit size 40/60 for high stock removal | Grit size 80/120 for fine work | Best results when used on powerful angle grinders |  |  | LONGLIFE technology for maximum lifetime | Option of trimming means that the whole disc can be used to 100% | Compacted fabric at the edge of the disc ensures high stability during edge grinding |  |  | ABH70
34239196 | 28SLN 125x22,23 ZA60T-B | 10 | 10 | ST | Steel;Stainless steel | 28N FLAP DISC | 9003172013497 | 9009012002782 | 21011313 | 31191506 | 68051000 | CZ | S |  | 0.129 | 0.129 | kg | 28N | SLN |  | 60 | ZA 60 T- B | D x H | 125 x 22,23 | 125 |  | 22.23 | 34239196_MAIN.jpg | 34239196_FRONT.jpg | 34239196_BACK.jpg | 34239196_SIDE.jpg | 34239196_ISOMETRIC.jpg |  |  |  | TYROLIT flap disc C-TRIM 2IN1 125x22,23 mm 28N straight ZA60T PREMIUM steel/inox | PREMIUM *** LONGLIFE C-TRIM flap discs | for steel and stainless steel | Thanks to its new design, the PREMIUM*** LONGLIFE C-TRIM ensures an excellent stock removal rate and consistent results with 100% use of the disc thanks to the trimming option. You will attain unbeatable value in terms of lifetime. | The LONGLIFE C-TRIM can be used on high alloyed steels and stainless steel, as well as on unalloyed and low alloyed steels. Problem-free welding, and edge and surface grinding, particularly when used on powerful angle grinders. Thanks to its compact design, a long lifetime is guaranteed during deburring of sharp edges on thin metal sheets. | For edge grinding and welding seam finishing on different steel and stainless steel grades |  |  | Grit size 40/60 for high stock removal | Grit size 80/120 for fine work | Best results when used on powerful angle grinders |  |  | LONGLIFE technology for maximum lifetime | Option of trimming means that the whole disc can be used to 100% | Compacted fabric at the edge of the disc ensures high stability during edge grinding |  |  | ABH70
34239197 | 28SLN 125x22,23 ZA80T-B | 10 | 10 | ST | Steel;Stainless steel | 28N FLAP DISC | 9003172013503 | 9009012002799 | 21011313 | 31191506 | 68051000 | CZ | S |  | 0.128 | 0.128 | kg | 28N | SLN |  | 80 | ZA 80 T- B | D x H | 125 x 22,23 | 125 |  | 22.23 | 34239197_MAIN.jpg | 34239197_FRONT.jpg | 34239197_BACK.jpg | 34239197_SIDE.jpg | 34239197_ISOMETRIC.jpg |  |  |  | TYROLIT flap disc C-TRIM 2IN1 125x22,23 mm 28N straight ZA80T PREMIUM steel/inox | PREMIUM *** LONGLIFE C-TRIM flap discs | for steel and stainless steel | Thanks to its new design, the PREMIUM*** LONGLIFE C-TRIM ensures an excellent stock removal rate and consistent results with 100% use of the disc thanks to the trimming option. You will attain unbeatable value in terms of lifetime. | The LONGLIFE C-TRIM can be used on high alloyed steels and stainless steel, as well as on unalloyed and low alloyed steels. Problem-free welding, and edge and surface grinding, particularly when used on powerful angle grinders. Thanks to its compact design, a long lifetime is guaranteed during deburring of sharp edges on thin metal sheets. | For edge grinding and welding seam finishing on different steel and stainless steel grades |  |  | Grit size 40/60 for high stock removal | Grit size 80/120 for fine work | Best results when used on powerful angle grinders |  |  | LONGLIFE technology for maximum lifetime | Option of trimming means that the whole disc can be used to 100% | Compacted fabric at the edge of the disc ensures high stability during edge grinding |  |  | ABH70
34239198 | 28SLN 125x22,23 ZA120T-B | 10 | 10 | ST | Steel;Stainless steel | 28N FLAP DISC | 9003172013510 | 9009012002805 | 21011313 | 31191506 | 68051000 | CZ | S |  | 0.124 | 0.124 | kg | 28N | SLN |  | 120 | ZA 120 T- B | D x H | 125 x 22,23 | 125 |  | 22.23 | 34239198_MAIN.jpg | 34239198_FRONT.jpg | 34239198_BACK.jpg | 34239198_SIDE.jpg | 34239198_ISOMETRIC.jpg |  |  |  | TYROLIT flap disc C-TRIM 2IN1 125x22,23 mm straight ZA120T PREMIUM steel/inox | PREMIUM *** LONGLIFE C-TRIM flap discs | for steel and stainless steel | Thanks to its new design, the PREMIUM*** LONGLIFE C-TRIM ensures an excellent stock removal rate and consistent results with 100% use of the disc thanks to the trimming option. You will attain unbeatable value in terms of lifetime. | The LONGLIFE C-TRIM can be used on high alloyed steels and stainless steel, as well as on unalloyed and low alloyed steels. Problem-free welding, and edge and surface grinding, particularly when used on powerful angle grinders. Thanks to its compact design, a long lifetime is guaranteed during deburring of sharp edges on thin metal sheets. | For edge grinding and welding seam finishing on different steel and stainless steel grades |  |  | Grit size 40/60 for high stock removal | Grit size 80/120 for fine work | Best results when used on powerful angle grinders |  |  | LONGLIFE technology for maximum lifetime | Option of trimming means that the whole disc can be used to 100% | Compacted fabric at the edge of the disc ensures high stability during edge grinding |  |  | ABH70
34239199 | 28SLN 178x22,23 ZA40T-B | 10 | 10 | ST | Steel;Stainless steel | 28N FLAP DISC | 9003172013527 | 9009012002812 | 21011313 | 31191506 | 68051000 | CZ | S |  | 0.292 | 0.292 | kg | 28N | SLN |  | 40 | ZA 40 T- B | D x H | 178 x 22,23 | 178 |  | 22.23 | 34239199_MAIN.jpg | 34239199_FRONT.jpg | 34239199_BACK.jpg | 34239199_SIDE.jpg | 34239199_ISOMETRIC.jpg |  |  |  | TYROLIT flap disc C-TRIM 2IN1 178x22,23 mm 28N straight ZA40T PREMIUM steel/inox | PREMIUM *** LONGLIFE C-TRIM flap discs | for steel and stainless steel | Thanks to its new design, the PREMIUM*** LONGLIFE C-TRIM ensures an excellent stock removal rate and consistent results with 100% use of the disc thanks to the trimming option. You will attain unbeatable value in terms of lifetime. | The LONGLIFE C-TRIM can be used on high alloyed steels and stainless steel, as well as on unalloyed and low alloyed steels. Problem-free welding, and edge and surface grinding, particularly when used on powerful angle grinders. Thanks to its compact design, a long lifetime is guaranteed during deburring of sharp edges on thin metal sheets. | For edge grinding and welding seam finishing on different steel and stainless steel grades |  |  | Grit size 40/60 for high stock removal | Grit size 80/120 for fine work | Best results when used on powerful angle grinders |  |  | LONGLIFE technology for maximum lifetime | Option of trimming means that the whole disc can be used to 100% | Compacted fabric at the edge of the disc ensures high stability during edge grinding |  |  | ABH70
34239200 | 28SLN 178x22,23 ZA60T-B | 10 | 10 | ST | Steel;Stainless steel | 28N FLAP DISC | 9003172013534 | 9009012002829 | 21011313 | 31191506 | 68051000 | CZ | S |  | 0.285 | 0.285 | kg | 28N | SLN |  | 60 | ZA 60 T- B | D x H | 178 x 22,23 | 178 |  | 22.23 | 34239200_MAIN.jpg | 34239200_FRONT.jpg | 34239200_BACK.jpg | 34239200_SIDE.jpg | 34239200_ISOMETRIC.jpg |  |  |  | TYROLIT flap disc C-TRIM 2IN1 178x22,23 mm 28N straight ZA60T PREMIUM steel/inox | PREMIUM *** LONGLIFE C-TRIM flap discs | for steel and stainless steel | Thanks to its new design, the PREMIUM*** LONGLIFE C-TRIM ensures an excellent stock removal rate and consistent results with 100% use of the disc thanks to the trimming option. You will attain unbeatable value in terms of lifetime. | The LONGLIFE C-TRIM can be used on high alloyed steels and stainless steel, as well as on unalloyed and low alloyed steels. Problem-free welding, and edge and surface grinding, particularly when used on powerful angle grinders. Thanks to its compact design, a long lifetime is guaranteed during deburring of sharp edges on thin metal sheets. | For edge grinding and welding seam finishing on different steel and stainless steel grades |  |  | Grit size 40/60 for high stock removal | Grit size 80/120 for fine work | Best results when used on powerful angle grinders |  |  | LONGLIFE technology for maximum lifetime | Option of trimming means that the whole disc can be used to 100% | Compacted fabric at the edge of the disc ensures high stability during edge grinding |  |  | ABH70
34239221 | 28SLN 178x22,23 ZA80T-B | 10 | 10 | ST | Steel;Stainless steel | 28N FLAP DISC | 9003172013541 | 9009012002836 | 21011313 | 31191506 | 68051000 | CZ | S |  | 0.274 | 0.274 | kg | 28N | SLN |  | 80 | ZA 80 T- B | D x H | 178 x 22,23 | 178 |  | 22.23 | 34239221_MAIN.jpg | 34239221_FRONT.jpg | 34239221_BACK.jpg | 34239221_SIDE.jpg | 34239221_ISOMETRIC.jpg |  |  |  | TYROLIT flap disc C-TRIM 2IN1 178x22,23 mm 28N straight ZA80T PREMIUM steel/inox | PREMIUM *** LONGLIFE C-TRIM flap discs | for steel and stainless steel | Thanks to its new design, the PREMIUM*** LONGLIFE C-TRIM ensures an excellent stock removal rate and consistent results with 100% use of the disc thanks to the trimming option. You will attain unbeatable value in terms of lifetime. | The LONGLIFE C-TRIM can be used on high alloyed steels and stainless steel, as well as on unalloyed and low alloyed steels. Problem-free welding, and edge and surface grinding, particularly when used on powerful angle grinders. Thanks to its compact design, a long lifetime is guaranteed during deburring of sharp edges on thin metal sheets. | For edge grinding and welding seam finishing on different steel and stainless steel grades |  |  | Grit size 40/60 for high stock removal | Grit size 80/120 for fine work | Best results when used on powerful angle grinders |  |  | LONGLIFE technology for maximum lifetime | Option of trimming means that the whole disc can be used to 100% | Compacted fabric at the edge of the disc ensures high stability during edge grinding |  |  | ABH70
34239222 | 28SLN 178x22,23 ZA120T-B | 10 | 10 | ST | Steel;Stainless steel | 28N FLAP DISC | 9003172013558 | 9009012002843 | 21011313 | 31191506 | 68051000 | CZ | S |  | 0.278 | 0.278 | kg | 28N | SLN |  | 120 | ZA 120 T- B | D x H | 178 x 22,23 | 178 |  | 22.23 | 34239222_MAIN.jpg | 34239222_FRONT.jpg | 34239222_BACK.jpg | 34239222_SIDE.jpg | 34239222_ISOMETRIC.jpg |  |  |  | TYROLIT flap disc C-TRIM 2IN1 178x22,23mm 28N straight ZA120T PREMIUM steel/inox | PREMIUM *** LONGLIFE C-TRIM flap discs | for steel and stainless steel | Thanks to its new design, the PREMIUM*** LONGLIFE C-TRIM ensures an excellent stock removal rate and consistent results with 100% use of the disc thanks to the trimming option. You will attain unbeatable value in terms of lifetime. | The LONGLIFE C-TRIM can be used on high alloyed steels and stainless steel, as well as on unalloyed and low alloyed steels. Problem-free welding, and edge and surface grinding, particularly when used on powerful angle grinders. Thanks to its compact design, a long lifetime is guaranteed during deburring of sharp edges on thin metal sheets. | For edge grinding and welding seam finishing on different steel and stainless steel grades |  |  | Grit size 40/60 for high stock removal | Grit size 80/120 for fine work | Best results when used on powerful angle grinders |  |  | LONGLIFE technology for maximum lifetime | Option of trimming means that the whole disc can be used to 100% | Compacted fabric at the edge of the disc ensures high stability during edge grinding |  |  | ABH70
34239241 | HOHL1D 47x450x11/4" B1B1 | 1 | 1 | ST | Concrete | HOHL1D CORE DRILL | 9003172021249 | 9009012011920 | 21011313 | 31191506 | 82075010002 | TH | 0 |  | 1.243 | 1.184 | kg | HOHL1D | D |  | 40 | 24 - 3,5 - 11,3 | D x T x Y/AUFN | 47 x 450 x 11/4" | 47 | 450 |  | 34239241_MAIN.jpg | 34239241_FRONT.jpg |  |  | 34239241_ISOMETRIC.jpg |  |  |  | TYROLIT wet drill bits B1 47x450x11/4" B1B1 BASIC reinforced concrete | B1 Wet drill bits | for reinforced concrete | Drill motors up to 2.5 kW. Soft concrete aggregate. Quality tools for everyday use. New segment height of 11.3 mm for improved lifetime. Laser-welded segments up to Ø 250 mm for maximum safety. | [9 empty] | Cost-effective performance and lifetime | Universal use. |  |  |  | DGL10
34239244 | HOHL1D 52x450x11/4" B1B1 | 1 | 1 | ST | Concrete | HOHL1D CORE DRILL | 9003172018898 | 9009012011937 | 21011313 | 31191506 |  | TH | 0 |  | 1.362 | 1.297 | kg | HOHL1D | D |  | 40 | 24 - 3,5 - 11,3 | D x T x Y/AUFN | 52 x 450 x 11/4" | 52 | 450 |  | 34239244_MAIN.jpg | 34239244_FRONT.jpg |  |  | 34239244_ISOMETRIC.jpg |  |  |  | TYROLIT wet drill bits B1 52x450x11/4" B1B1 BASIC reinforced concrete | B1 Wet drill bits | for reinforced concrete | Drill motors up to 2.5 kW. Soft concrete aggregate. Quality tools for everyday use. New segment height of 11.3 mm for improved lifetime. Laser-welded segments up to Ø 250 mm for maximum safety. | [9 empty] | Cost-effective performance and lifetime | Universal use. |  |  |  | DGL10
34239245 | HOHL1D 57x450x11/4" B1B1 | 1 | 1 | ST | Concrete | HOHL1D CORE DRILL | 9003172021218 | 9009012011944 | 21011313 | 31191506 | 82075010002 | TH | 0 |  | 1.478 | 1.408 | kg | HOHL1D | D |  | 40 | 24 - 3,5 - 11,3 | D x T x Y/AUFN | 57 x 450 x 11/4" | 57 | 450 |  | 34239245_MAIN.jpg | 34239245_FRONT.jpg |  |  | 34239245_ISOMETRIC.jpg |  |  |  | TYROLIT wet drill bits B1 57x450x11/4" B1B1 BASIC reinforced concrete | B1 Wet drill bits | for reinforced concrete | Drill motors up to 2.5 kW. Soft concrete aggregate. Quality tools for everyday use. New segment height of 11.3 mm for improved lifetime. Laser-welded segments up to Ø 250 mm for maximum safety. | [9 empty] | Cost-effective performance and lifetime | Universal use. |  |  |  | DGL10
34240086 | HOHL1D 212x450x11/4" B1B1 | 1 | 1 | ST | Concrete | HOHL1D CORE DRILL | 9003172026992 | 9009012008401 | 21011313 | 31191506 | 82075010002 | AT | 0 |  | 8.238 | 7.846 | kg | HOHL1D | D |  | 40 | 24 - 4 - 11,3 | D x T x Y/AUFN | 212 x 450 x 11/4" | 212 | 450 |  | 34240086_MAIN.jpg | 34240086_FRONT.jpg |  |  | 34240086_ISOMETRIC.jpg |  |  |  | TYROLIT wet drill bits B1 212x450x11/4" B1B1 BASIC reinforced concrete | B1 Wet drill bits | for reinforced concrete | Drill motors up to 2.5 kW. Soft concrete aggregate. Quality tools for everyday use. New segment height of 11.3 mm for improved lifetime. Laser-welded segments up to Ø 250 mm for maximum safety. | [9 empty] | Cost-effective performance and lifetime | Universal use. |  |  |  | DGL20
34240087 | HOHL1D 250x450x11/4" B1B1 | 1 | 1 | ST | Concrete | HOHL1D CORE DRILL | 9003172027005 | 9009012008418 | 21011313 | 31191506 | 82075010002 | AT | 0 |  | 10.507 | 10.006 | kg | HOHL1D | D |  | 40 | 24 - 4 - 11,3 | D x T x Y/AUFN | 250 x 450 x 11/4" | 250 | 450 |  | 34240087_MAIN.jpg | 34240087_FRONT.jpg |  |  | 34240087_ISOMETRIC.jpg |  |  |  | TYROLIT wet drill bits B1 250x450x11/4" B1B1 BASIC reinforced concrete | B1 Wet drill bits | for reinforced concrete | Drill motors up to 2.5 kW. Soft concrete aggregate. Quality tools for everyday use. New segment height of 11.3 mm for improved lifetime. Laser-welded segments up to Ø 250 mm for maximum safety. | [9 empty] | Cost-effective performance and lifetime | Universal use. |  |  |  | DGL20
34241344 | 41F 115x1x22,23 CA60Q-BFKA | 15 | 15 | ST | Steel;Stainless steel | 41 CUT-OFF WHEEL,REINF. | 9003172012636 | 9009012002362 | 21011315 | 31191506 | 68042218002 | AT | S |  | 0.026 | 0.026 | kg | 41 | F |  | 60 | CA 60 Q- BFK A | D x T x H | 115 x 1,0 x 22,23 | 115 | 1 | 22.23 | 34241344_MAIN.jpg | 34241344_FRONT.jpg |  | 34241344_SIDE.jpg | 34241344_ISOMETRIC.jpg |  |  |  | TYROLIT cutt-off wheels CERABOND 2IN1 115x1,0x22,23 mm straight CA60Q steel/inox | PREMIUM*** CERABOND cut-off wheels | for steel and stainless steel | The CERABOND bond system developed by TYROLIT combines an easy cutting ceramic grain with a unique bond structure. This prevents premature break-out of the grain and increases the abrasiveness many times over. The CERABOND cut-off wheel range is particularly suitable for optimum machining of extremely hard, sophisticated workpieces and solid materials. The range stands for a long lifetime and shorter working processes with maximum economic efficiency. | Through the introduction of the 1.0 mm cut-off wheel with CERABOND system, the product family has been extended by a powerful member. The CERABOND product line has thus been completed and is now available in the specialist retail worldwide | For machining different steel and stainless steel grades | For cutting very hard, challenging workpieces and solid materials |  | 1.0 to 1.9 mm for fastest cutting and minimum burr formation | 2.0 to 3.0 mm for long lifetime and maximum stability |  |  |  | Shorter working processes | Improved productivity | Lower production costs |  |  | ABH2001
34241345 | 41F 125x1x22,23 CA60Q-BFKA | 15 | 15 | ST | Steel;Stainless steel | 41 CUT-OFF WHEEL,REINF. | 9003172012643 | 9009012002379 | 21011315 | 31191506 | 68042218002 | AT | S |  | 0.031 | 0.031 | kg | 41 | F |  | 60 | CA 60 Q- BFK A | D x T x H | 125 x 1,0 x 22,23 | 125 | 1 | 22.23 | 34241345_MAIN.jpg | 34241345_FRONT.jpg |  | 34241345_SIDE.jpg | 34241345_ISOMETRIC.jpg |  |  |  | TYROLIT cutt-off wheels CERABOND 2IN1 125x1,0x22,23 mm straight CA60Q steel/inox | PREMIUM*** CERABOND cut-off wheels | for steel and stainless steel | The CERABOND bond system developed by TYROLIT combines an easy cutting ceramic grain with a unique bond structure. This prevents premature break-out of the grain and increases the abrasiveness many times over. The CERABOND cut-off wheel range is particularly suitable for optimum machining of extremely hard, sophisticated workpieces and solid materials. The range stands for a long lifetime and shorter working processes with maximum economic efficiency. | Through the introduction of the 1.0 mm cut-off wheel with CERABOND system, the product family has been extended by a powerful member. The CERABOND product line has thus been completed and is now available in the specialist retail worldwide | For machining different steel and stainless steel grades | For cutting very hard, challenging workpieces and solid materials |  | 1.0 to 1.9 mm for fastest cutting and minimum burr formation | 2.0 to 3.0 mm for long lifetime and maximum stability |  |  |  | Shorter working processes | Improved productivity | Lower production costs |  |  | ABH2001
34244233 | 1 VL CW DBW 150x20x32 7 C FINE P [1] | 1 | 1 | ST | Universal | 1 VLIES CONVOLUTE WHEEL | 9003172014173 |  | 21011318 | 31191501 | 68053000 | IT | S |  | 0.215 | 0.215 | kg | 1VL | VL |  | 50 | CW DBW 7 C FINE | D x T x H | 150 x 20 x 32 | 150 | 20 | 32 | 34244233_MAIN.jpg | 34244233_FRONT.jpg |  | 34244233_SIDE.jpg | 34244233_ISOMETRIC.jpg |  |  |  | TYROLIT convolute compact wheel MMF 150x20x32 mm 7 C FINE PREMIUM universal | PREMIUM*** convolute compact wheels | for universal use | Convolute DB compact wheels are primarily used as deburring wheels for lasered and stamped workpieces. The surface geometry is not altered during machining and the edges are not chamfered. However, at the same time the burr is completely removed. | This product is mainly used on floorstand grinders or polishing machines. The machining of surfaces can deliver a very fine finish. | For deburring lasered and stamped workpieces | Note maximum speed | [6 empty] | No alteration of the surface geometry and no chamfering at the edges | Outstanding lifetime | Very fine finish |  |  | SSYV6
34244235 | 1 VL CW DBW 150x20x32 9 C FINE P [1] | 1 | 1 | ST | Universal | 1 VLIES CONVOLUTE WHEEL | 9003172014180 |  | 21011318 | 31191501 | 68053000 | IT | S |  | 0.215 | 0.215 | kg | 1VL | VL |  | 50 | CW DBW 9 C FINE | D x T x H | 150 x 20 x 32 | 150 | 20 | 32 | 34244235_MAIN.jpg | 34244235_FRONT.jpg |  | 34244235_SIDE.jpg | 34244235_ISOMETRIC.jpg |  |  |  | TYROLIT convolute compact wheel MMF 150x20x32 mm 9 C FINE PREMIUM universal | PREMIUM*** convolute compact wheels | for universal use | Convolute DB compact wheels are primarily used as deburring wheels for lasered and stamped workpieces. The surface geometry is not altered during machining and the edges are not chamfered. However, at the same time the burr is completely removed. | This product is mainly used on floorstand grinders or polishing machines. The machining of surfaces can deliver a very fine finish. | For deburring lasered and stamped workpieces | Note maximum speed | [6 empty] | No alteration of the surface geometry and no chamfering at the edges | Outstanding lifetime | Very fine finish |  |  | SSYV6
34245899 | Tile Drill-SET XL | 1 | 1 | ST | Ceramic tiles | Tile Drill-SET XL | 9003172016986 | 9009012004250 |  |  | 82075010002 | CN | N |  | 0.179 | 0.171 | kg |  | SET |  |  | 14 X 35 X SET | D x T x Y/AUFN | 14 x 35 x SET | 14 | 35 |  | 34245899_MAIN.jpg | 34245899_FRONT.jpg |  | 34245899_SIDE.jpg |  |  |  |  | TYROLIT tile drills set DDT 14x35xSET FLIESENBOHRERSET XL PREMIUM tiles/ ceramic | DDT Tile drill-set XL | for tiles and ceramic materials | The TYROLIT tile drill set consists of universally applicable, vacuum-brazed diamond core bites for vacuum-brazed tile drill-set for universal use and maximum drilling comfort. | [9 empty] | Tile drills HEX wet Ø 5, 6, 8, 10, 12, 14 mm; M14 dry Ø 20, 38, 52, 65, 75 mm | 69774 SDS Adapter on request; 69801 HEX Adapter on request | Center Drill Ø 7; Open-ended spanner SW 19; Hex key | 34215846 1 l water bottel (hose included) | 34215847 Drilling aid | DGL60
34247005 | STS-TC 100x18,5x22,23 DGUS1-T | 1 | 1 | ST | Universal | STS-TC GRINDING DISH | 9003172015941 | 9009012003710 | 21011313 | 31191506 |  | TH | N |  | 0.645 | 0.614 | kg | STS-TC | S |  | 30 | 23 - 6 - 6 | D x T x H | 100 x 18,5 x 22,23 | 100 | 18.5 | 22.23 | 34247005_MAIN.jpg | 34247005_FRONT.jpg |  | 34247005_SIDE.jpg | 34247005_ISOMETRIC.jpg |  |  |  | TYROLIT diamond cup wheels DGU-T 100x18,5x22,23 mm DGU** STANDARD | DGU-T Diamond cup wheels | for universal building materials ¦ Continuous | Machinable materials: concrete, natural stone and general building materials. Details: turbo style arranged segments for exceptional surface finish and high grinding power. | [14 empty] | DGS60
34247126 | STS-TC 115x18,5x22,23 DGUS1-T | 100 | 1 | ST | Universal | STS-TC GRINDING DISH | 9003172015958 | 9009012003727 | 21011313 | 31191506 | 68042100902 | CN | N |  | 0.911 | 0.867 | kg | STS-TC | S |  | 30 | 23 - 6 - 6 | D x T x H | 115 x 18,5 x 22,23 | 115 | 18.5 | 22.23 | 34247126_MAIN.jpg | 34247126_FRONT.jpg |  | 34247126_SIDE.jpg | 34247126_ISOMETRIC.jpg |  |  |  | TYROLIT diamond cup wheels DGU-T 115x18,5x22,23 mm DGU** STANDARD | DGU-T Diamond cup wheels | for universal building materials ¦ Continuous | Machinable materials: concrete, natural stone and general building materials. Details: turbo style arranged segments for exceptional surface finish and high grinding power. | [14 empty] | DGS60
34247127 | STS-TC 125x18,5x22,23 DGUS1-T | 100 | 1 | ST | Universal | STS-TC GRINDING DISH | 9003172015965 | 9009012003734 | 21011313 | 31191506 | 68042100902 | CN | N |  | 1.112 | 1.059 | kg | STS-TC | S |  | 30 | 23 - 6 - 6 | D x T x H | 125 x 18,5 x 22,23 | 125 | 18.5 | 22.23 | 34247127_MAIN.jpg | 34247127_FRONT.jpg |  | 34247127_SIDE.jpg | 34247127_ISOMETRIC.jpg |  |  |  | TYROLIT diamond cup wheels DGU-T 125x18,5x22,23 mm DGU** STANDARD | DGU-T Diamond cup wheels | for universal building materials ¦ Continuous | Machinable materials: concrete, natural stone and general building materials. Details: turbo style arranged segments for exceptional surface finish and high grinding power. | [14 empty] | DGS60
34247128 | STS-TC 180x18,5x22,23 DGUS1-T | 1 | 1 | ST | Universal | STS-TC GRINDING DISH | 9003172016177 | 9009012003741 | 21011313 | 31191506 | 68042100902 | CN | N |  | 2.561 | 2.439 | kg | STS-TC | S |  | 30 | 23 - 6 - 6 | D x T x H | 180 x 18,5 x 22,23 | 180 | 18.5 | 22.23 | 34247128_MAIN.jpg | 34247128_FRONT.jpg |  | 34247128_SIDE.jpg | 34247128_ISOMETRIC.jpg |  |  |  | TYROLIT diamond cup wheels DGU-T 180x18,5x22,23 mm DGU** STANDARD | DGU-T Diamond cup wheels | for universal building materials ¦ Continuous | Machinable materials: concrete, natural stone and general building materials. Details: turbo style arranged segments for exceptional surface finish and high grinding power. | [14 empty] | DGS60
34247129 | STS-TS 100x21x22,23 DGABS1-T | 1 | 1 | ST | Abrasive materials | STS-TS GRINDING DISH | 9003172015989 | 9009012003758 | 21011313 | 31191506 | 68042100902 | CN | N |  | 0.732 | 0.697 | kg | STS-TS | S |  | 30 | 23 - 6 - 5 | D x T x H | 100 x 21 x 22,23 | 100 | 21 | 22.23 | 34247129_MAIN.jpg | 34247129_FRONT.jpg |  | 34247129_SIDE.jpg | 34247129_ISOMETRIC.jpg |  |  |  | TYROLIT diamond cup wheels DGAB 100x21x22,23 mm DGAB** STANDARD | DGAB Diamond cup wheels | for abrasive materials ¦ T-Segment | Machinable materials: Abrasive concrete, cellular concrete, floor pavement, plaster, pumice stone, etc. Details: Grinding disc with T segment for abrasive materials. Excellent grinding power. | [14 empty] | DGS60
34247130 | STS-TS 115x21x22,23 DGABS1-T | 1 | 1 | ST | Abrasive materials | STS-TS GRINDING DISH | 9003172016191 | 9009012003772 | 21011313 | 31191506 | 68042100902 | CN | N |  | 1.034 | 0.985 | kg | STS-TS | S |  | 30 | 23 - 6 - 5 | D x T x H | 115 x 21 x 22,23 | 115 | 21 | 22.23 | 34247130_MAIN.jpg | 34247130_FRONT.jpg |  | 34247130_SIDE.jpg | 34247130_ISOMETRIC.jpg |  |  |  | TYROLIT diamond cup wheels DGAB 115x21x22,23 mm DGAB** STANDARD | DGAB Diamond cup wheels | for abrasive materials ¦ T-Segment | Machinable materials: Abrasive concrete, cellular concrete, floor pavement, plaster, pumice stone, etc. Details: Grinding disc with T segment for abrasive materials. Excellent grinding power. | [14 empty] | DGS60
34247151 | STS-TS 125x21x22,23 DGABS1-T | 1 | 1 | ST | Abrasive materials | STS-TS GRINDING DISH | 9003172016207 | 9009012003789 | 21011313 | 31191506 | 68042100902 | CN | N |  | 1.262 | 1.202 | kg | STS-TS | S |  | 30 | 23 - 6 - 7 | D x T x H | 125 x 21 x 22,23 | 125 | 21 | 22.23 | 34247151_MAIN.jpg | 34247151_FRONT.jpg |  | 34247151_SIDE.jpg | 34247151_ISOMETRIC.jpg |  |  |  | TYROLIT diamond cup wheels DGAB 125x21x22,23 mm DGAB** STANDARD | DGAB Diamond cup wheels | for abrasive materials ¦ T-Segment | Machinable materials: Abrasive concrete, cellular concrete, floor pavement, plaster, pumice stone, etc. Details: Grinding disc with T segment for abrasive materials. Excellent grinding power. | [14 empty] | DGS60
34247152 | STS-TS 180x30,2x22,23 DGABS1-T | 1 | 1 | ST | Abrasive materials | STS-TS GRINDING DISH | 9003172016214 | 9009012003796 | 21011313 | 31191506 | 68042100902 | CN | N |  | 4.181 | 3.982 | kg | STS-TS | S |  | 30 | 23 - 6 - 5 | D x T x H | 180 x 30,2 x 22,23 | 180 | 30.2 | 22.23 | 34247152_MAIN.jpg | 34247152_FRONT.jpg |  | 34247152_SIDE.jpg | 34247152_ISOMETRIC.jpg |  |  |  | TYROLIT diamond cup wheels DGAB 180x30,2x22,23 mm DGAB** STANDARD | DGAB Diamond cup wheels | for abrasive materials ¦ T-Segment | Machinable materials: Abrasive concrete, cellular concrete, floor pavement, plaster, pumice stone, etc. Details: Grinding disc with T segment for abrasive materials. Excellent grinding power. | [14 empty] | DGS60
34247153 | STS-TS 100x21x22,23 DGCS1-T | 1 | 1 | ST | Concrete | STS-TS GRINDING DISH | 9003172016221 | 9009012003802 | 21011313 | 31191506 | 68042100902 | CN | N |  | 0.732 | 0.697 | kg | STS-TS | S |  | 30 | 23 - 6 - 5 | D x T x H | 100 x 21 x 22,23 | 100 | 21 | 22.23 | 34247153_MAIN.jpg | 34247153_FRONT.jpg |  | 34247153_SIDE.jpg | 34247153_ISOMETRIC.jpg |  |  |  | TYROLIT diamond cup wheels DGC 100x21x22,23 mm DGC** STANDARD | DGC Diamond cup wheels | for concrete ¦ T-Segment | Machinable materials: concrete & general building materials. Details: grinding disc with T segment for universal use. Excellent grinding power. | [14 empty] | DGS60
34247154 | STS-TS 115x21x22,23 DGCS1-T | 1 | 1 | ST | Concrete | STS-TS GRINDING DISH | 9003172016030 | 9009012003819 | 21011313 | 31191506 | 68042100902 | CN | N |  | 1.034 | 0.985 | kg | STS-TS | S |  | 30 | 23 - 6 - 5 | D x T x H | 115 x 21 x 22,23 | 115 | 21 | 22.23 | 34247154_MAIN.jpg | 34247154_FRONT.jpg |  | 34247154_SIDE.jpg | 34247154_ISOMETRIC.jpg |  |  |  | TYROLIT diamond cup wheels DGC 115x21x22,23 mm DGC** STANDARD | DGC Diamond cup wheels | for concrete ¦ T-Segment | Machinable materials: concrete & general building materials. Details: grinding disc with T segment for universal use. Excellent grinding power. | [14 empty] | DGS60
34247155 | STS-TS 125x21x22,23 DGCS1-T | 1 | 1 | ST | Concrete | STS-TS GRINDING DISH | 9003172016238 | 9009012003826 | 21011313 | 31191506 | 68042100902 | CN | N |  | 1.262 | 1.202 | kg | STS-TS | S |  | 30 | 23 - 6 - 5 | D x T x H | 125 x 21 x 22,23 | 125 | 21 | 22.23 | 34247155_MAIN.jpg | 34247155_FRONT.jpg |  | 34247155_SIDE.jpg | 34247155_ISOMETRIC.jpg |  |  |  | TYROLIT diamond cup wheels DGC 125x21x22,23 mm DGC** STANDARD | DGC Diamond cup wheels | for concrete ¦ T-Segment | Machinable materials: concrete & general building materials. Details: grinding disc with T segment for universal use. Excellent grinding power. | [14 empty] | DGS60
34247156 | STS-TS 180x30,2x22,23 DGCS1-T | 1 | 1 | ST | Concrete | STS-TS GRINDING DISH | 9003172016245 | 9009012003833 | 21011313 | 31191506 | 68042100902 | CN | N |  | 4.181 | 3.982 | kg | STS-TS | S |  | 30 | 23 - 6 - 5 | D x T x H | 180 x 30,2 x 22,23 | 180 | 30.2 | 22.23 | 34247156_MAIN.jpg | 34247156_FRONT.jpg |  | 34247156_SIDE.jpg | 34247156_ISOMETRIC.jpg |  |  |  | TYROLIT diamond cup wheels DGC 180x30,2x22,23 mm DGC** STANDARD | DGC Diamond cup wheels | for concrete ¦ T-Segment | Machinable materials: concrete & general building materials. Details: grinding disc with T segment for universal use. Excellent grinding power. | [14 empty] | DGS60
34247157 | STS-TS 100x21x22,23 DGHS1-T | 1 | 1 | ST | Granite | STS-TS GRINDING DISH | 9003172016252 | 9009012003840 | 21011313 | 31191506 | 68042100902 | CN | N |  | 0.732 | 0.697 | kg | STS-TS | S |  | 30 | 23 - 6 - 5 | D x T x H | 100 x 21 x 22,23 | 100 | 21 | 22.23 | 34247157_MAIN.jpg | 34247157_FRONT.jpg |  | 34247157_SIDE.jpg | 34247157_ISOMETRIC.jpg |  |  |  | TYROLIT diamond cup wheels DGH 100x21x22,23 mm DGH** STANDARD | DGH Diamond cup wheels | for hardstone ¦ T-Segment | Machinable materials: natural stone, granite and hard building materials. Details: grinding disc with T segment for hard materials. Excellent grinding power. | [14 empty] | DGS60
34247158 | STS-TS 115x21x22,23 DGHS1-T | 1 | 1 | ST | Granite | STS-TS GRINDING DISH | 9003172016269 | 9009012003857 | 21011313 | 31191506 | 68042100902 | CN | N |  | 1.034 | 0.985 | kg | STS-TS | S |  | 30 | 23 - 6 - 5 | D x T x H | 115 x 21 x 22,23 | 115 | 21 | 22.23 | 34247158_MAIN.jpg | 34247158_FRONT.jpg |  | 34247158_SIDE.jpg | 34247158_ISOMETRIC.jpg |  |  |  | TYROLIT diamond cup wheels DGH 115x21x22,23 mm DGH** STANDARD | DGH Diamond cup wheels | for hardstone ¦ T-Segment | Machinable materials: natural stone, granite and hard building materials. Details: grinding disc with T segment for hard materials. Excellent grinding power. | [14 empty] | DGS60
34247159 | STS-TS 125x21x22,23 DGHS1-T | 1 | 1 | ST | Granite | STS-TS GRINDING DISH | 9003172016276 | 9009012003864 | 21011313 | 31191506 | 68042100902 | CN | N |  | 1.262 | 1.202 | kg | STS-TS | S |  | 30 | 23 - 6 - 5 | D x T x H | 125 x 21 x 22,23 | 125 | 21 | 22.23 | 34247159_MAIN.jpg | 34247159_FRONT.jpg |  | 34247159_SIDE.jpg | 34247159_ISOMETRIC.jpg |  |  |  | TYROLIT diamond cup wheels DGH 125x21x22,23 mm DGH** STANDARD | DGH Diamond cup wheels | for hardstone ¦ T-Segment | Machinable materials: natural stone, granite and hard building materials. Details: grinding disc with T segment for hard materials. Excellent grinding power. | [14 empty] | DGS60
34247160 | STS-TS 180x30,2x22,23 DGHS1-T | 1 | 1 | ST | Granite | STS-TS GRINDING DISH | 9003172016092 | 9009012003871 | 21011313 | 31191506 | 68042100902 | CN | N |  | 4.181 | 3.982 | kg | STS-TS | S |  | 30 | 23 - 6 - 7 | D x T x H | 180 x 30,2 x 22,23 | 180 | 30.2 | 22.23 | 34247160_MAIN.jpg | 34247160_FRONT.jpg |  | 34247160_SIDE.jpg | 34247160_ISOMETRIC.jpg |  |  |  | TYROLIT diamond cup wheels DGH 180x30,2x22,23 mm DGH** STANDARD | DGH Diamond cup wheels | for hardstone ¦ T-Segment | Machinable materials: natural stone, granite and hard building materials. Details: grinding disc with T segment for hard materials. Excellent grinding power. | [14 empty] | DGS60
34247161 | STS-LS 100x20,5x22,23 DGUS1-FC | 1 | 1 | ST | Universal | STS-LS GRINDING DISH | 9003172016306 | 9009012003888 | 21011313 | 31191506 | 68042100902 | CN | N |  | 0.715 | 0.681 | kg | STS-LS | S |  | 30 | 23 - 6 - 5 | D x T x H | 100 x 20,5 x 22,23 | 100 | 20.5 | 22.23 | 34247161_MAIN.jpg | 34247161_FRONT.jpg |  | 34247161_SIDE.jpg | 34247161_ISOMETRIC.jpg |  |  |  | TYROLIT diamond cup wheels DGU-FC 100x20,5x22,23 mm DGU** STANDARD | DGU-FC Diamond cup wheels | for universal building materials ¦ L-Segment | Machinable materials: concrete & general building materials. Details: grinding disc with L segment, with particularly large holes for better extraction, for universal use. Fast Cut Version – very high stock removal rate. | [14 empty] | DGS60
34247162 | STS-LS 115x20,5x22,23 DGUS1-FC | 1 | 1 | ST | Universal | STS-LS GRINDING DISH | 9003172016139 | 9009012003895 | 21011313 | 31191506 | 68042100902 | CN | N |  | 1.009 | 0.961 | kg | STS-LS | S |  | 30 | 23 - 6 - 5 | D x T x H | 115 x 20,5 x 22,23 | 115 | 20.5 | 22.23 | 34247162_MAIN.jpg | 34247162_FRONT.jpg |  | 34247162_SIDE.jpg | 34247162_ISOMETRIC.jpg |  |  |  | TYROLIT diamond cup wheels DGU-FC 115x20,5x22,23 mm DGU** STANDARD | DGU-FC Diamond cup wheels | for universal building materials ¦ L-Segment | Machinable materials: concrete & general building materials. Details: grinding disc with L segment, with particularly large holes for better extraction, for universal use. Fast Cut Version – very high stock removal rate. | [14 empty] | DGS60
34247164 | STS-LS 125x20,5x22,23 DGUS1-FC | 1 | 1 | ST | Universal | STS-LS GRINDING DISH | 9003172016146 | 9009012003901 | 21011313 | 31191506 | 68042100902 | CN | N |  | 1.232 | 1.173 | kg | STS-LS | S |  | 30 | 23 - 6 - 5 | D x T x H | 125 x 20,5 x 22,23 | 125 | 20.5 | 22.23 | 34247164_MAIN.jpg | 34247164_FRONT.jpg |  | 34247164_SIDE.jpg | 34247164_ISOMETRIC.jpg |  |  |  | TYROLIT diamond cup wheels DGU-FC 125x20,5x22,23 mm DGU** STANDARD | DGU-FC Diamond cup wheels | for universal building materials ¦ L-Segment | Machinable materials: concrete & general building materials. Details: grinding disc with L segment, with particularly large holes for better extraction, for universal use. Fast Cut Version – very high stock removal rate. | [14 empty] | DGS60
34247165 | STS-LS 180x30x22,23 DGUS1-FC | 1 | 1 | ST | Universal | STS-LS GRINDING DISH | 9003172016160 | 9009012003918 | 21011313 | 31191506 | 68042100902 | CN | N |  | 4.153 | 3.955 | kg | STS-LS | S |  | 30 | 23 - 6 - 5 | D x T x H | 180 x 30 x 22,23 | 180 | 30 | 22.23 | 34247165_MAIN.jpg | 34247165_FRONT.jpg |  | 34247165_SIDE.jpg | 34247165_ISOMETRIC.jpg |  |  |  | TYROLIT diamond cup wheels DGU-FC 180x30x22,23 mm DGU** STANDARD | DGU-FC Diamond cup wheels | for universal building materials ¦ L-Segment | Machinable materials: concrete & general building materials. Details: grinding disc with L segment, with particularly large holes for better extraction, for universal use. Fast Cut Version – very high stock removal rate. | [14 empty] | DGS60
34251679 | HOHLT 6x35xM14 DDTP3 | 1 | 1 | ST | Ceramic tiles | HOHLT DRY CORE DRILL | 9003172016580 | 9009012003949 | 21011313 | 31191506 | 82075010002 | CN |  |  | 0.165 | 0.157 | kg | HOHLT |  |  |  | 6 - 2 - 10 | D x T x Y/AUFN | 6 x 35 x M14 | 6 | 35 |  | 34251679_MAIN.jpg | 34251679_FRONT.jpg |  |  | 34251679_ISOMETRIC.jpg | 34251679_GROUP.jpg |  |  | TYROLIT tile drills with paraffin DDT 6x35xM14 GRES PREMIUM tiles/ ceramic | DDT Tile drills with paraffin | for tiles and ceramic materials | TYROLIT vacuum brazed diamond coring bit for all ceramic tiles, fine stoneware and marble slabs. Maximum drilling comfort, suitable for universal use with M14 connection for angle grinders, and adapter for drilling machines. Suitable for dry and wet drilling. Perfect, chip-free drilling in tiled and sanitary areas. The paraffin filling enables first-class cooling of the drill bit (Ø 5-14 mm) and ensures maximum drilling comfort. | [9 empty] | Universal use | Fast, accurate drilling | Maximum drilling comfort |  |  | DGL60
34251680 | HOHLT 8x35xM14 DDTP3 | 1 | 1 | ST | Ceramic tiles | HOHLT DRY CORE DRILL | 9003172016597 | 9009012003956 | 21011313 | 31191506 | 82075010002 | CN |  |  | 0.168 | 0.16 | kg | HOHLT |  |  |  | 8 - 2 - 10 | D x T x Y/AUFN | 8 x 35 x M14 | 8 | 35 |  | 34251680_MAIN.jpg | 34251680_FRONT.jpg |  |  | 34251680_ISOMETRIC.jpg | 34251680_GROUP.jpg |  |  | TYROLIT tile drills with paraffin DDT 8x35xM14 GRES PREMIUM tiles/ ceramic | DDT Tile drills with paraffin | for tiles and ceramic materials | TYROLIT vacuum brazed diamond coring bit for all ceramic tiles, fine stoneware and marble slabs. Maximum drilling comfort, suitable for universal use with M14 connection for angle grinders, and adapter for drilling machines. Suitable for dry and wet drilling. Perfect, chip-free drilling in tiled and sanitary areas. The paraffin filling enables first-class cooling of the drill bit (Ø 5-14 mm) and ensures maximum drilling comfort. | [9 empty] | Universal use | Fast, accurate drilling | Maximum drilling comfort |  |  | DGL60
34251711 | HOHLT 10x35xM14 DDTP3 | 1 | 1 | ST | Ceramic tiles | HOHLT DRY CORE DRILL | 9003172016603 | 9009012003963 | 21011313 | 31191506 | 82075010002 | CN |  |  | 0.172 | 0.164 | kg | HOHLT |  |  |  | 10 - 2 - 10 | D x T x Y/AUFN | 10 x 35 x M14 | 10 | 35 |  | 34251711_MAIN.jpg | 34251711_FRONT.jpg |  |  | 34251711_ISOMETRIC.jpg | 34251711_GROUP.jpg |  |  | TYROLIT tile drills with paraffin DDT 10x35xM14 GRES PREMIUM tiles/ ceramic | DDT Tile drills with paraffin | for tiles and ceramic materials | TYROLIT vacuum brazed diamond coring bit for all ceramic tiles, fine stoneware and marble slabs. Maximum drilling comfort, suitable for universal use with M14 connection for angle grinders, and adapter for drilling machines. Suitable for dry and wet drilling. Perfect, chip-free drilling in tiled and sanitary areas. The paraffin filling enables first-class cooling of the drill bit (Ø 5-14 mm) and ensures maximum drilling comfort. | [9 empty] | Universal use | Fast, accurate drilling | Maximum drilling comfort |  |  | DGL60
34251712 | HOHLT 12x35xM14 DDTP3 | 1 | 1 | ST | Ceramic tiles | HOHLT DRY CORE DRILL | 9003172016627 | 9009012003970 | 21011313 | 31191506 | 82075010002 | CN |  |  | 0.176 | 0.167 | kg | HOHLT |  |  |  | 12 - 2 - 10 | D x T x Y/AUFN | 12 x 35 x M14 | 12 | 35 |  | 34251712_MAIN.jpg | 34251712_FRONT.jpg |  |  | 34251712_ISOMETRIC.jpg | 34251712_GROUP.jpg |  |  | TYROLIT tile drills with paraffin DDT 12x35xM14 GRES PREMIUM tiles/ ceramic | DDT Tile drills with paraffin | for tiles and ceramic materials | TYROLIT vacuum brazed diamond coring bit for all ceramic tiles, fine stoneware and marble slabs. Maximum drilling comfort, suitable for universal use with M14 connection for angle grinders, and adapter for drilling machines. Suitable for dry and wet drilling. Perfect, chip-free drilling in tiled and sanitary areas. The paraffin filling enables first-class cooling of the drill bit (Ø 5-14 mm) and ensures maximum drilling comfort. | [9 empty] | Universal use | Fast, accurate drilling | Maximum drilling comfort |  |  | DGL60
34256157 | 41F 115x1,6x22,23 CA46Q-BFKA | 15 | 15 | ST | Steel;Stainless steel | 41 CUT-OFF WHEEL,REINF. | 9003172017129 | 9009012004311 | 21011315 | 31191506 | 68042218002 | AT | S |  | 0.038 | 0.038 | kg | 41 | F |  | 46 | CA 46 Q- BFK A | D x T x H | 115 x 1,6 x 22,23 | 115 | 1.6 | 22.23 | 34256157_MAIN.jpg | 34256157_FRONT.jpg |  | 34256157_SIDE.jpg | 34256157_ISOMETRIC.jpg |  |  |  | TYROLIT cutt-off wheels CERABOND 2IN1 115x1,6x22,23 mm straight CA46Q steel/inox | PREMIUM*** CERABOND cut-off wheels | for steel and stainless steel | The CERABOND bond system developed by TYROLIT combines an easy cutting ceramic grain with a unique bond structure. This prevents premature break-out of the grain and increases the abrasiveness many times over. The CERABOND cut-off wheel range is particularly suitable for optimum machining of extremely hard, sophisticated workpieces and solid materials. The range stands for a long lifetime and shorter working processes with maximum economic efficiency. | Through the introduction of the 1.0 mm cut-off wheel with CERABOND system, the product family has been extended by a powerful member. The CERABOND product line has thus been completed and is now available in the specialist retail worldwide | For machining different steel and stainless steel grades | For cutting very hard, challenging workpieces and solid materials |  | 1.0 to 1.9 mm for fastest cutting and minimum burr formation | 2.0 to 3.0 mm for long lifetime and maximum stability |  |  |  | Shorter working processes | Improved productivity | Lower production costs |  |  | ABH2001
34256266 | 41F 125x1,6x22,23 CA46Q-BFKA | 15 | 15 | ST | Steel;Stainless steel | 41 CUT-OFF WHEEL,REINF. | 9003172017136 | 9009012004328 | 21011315 | 31191506 | 68042218002 | AT | S |  | 0.041 | 0.038 | kg | 41 | F |  | 46 | CA 46 Q- BFK A | D x T x H | 125 x 1,6 x 22,23 | 125 | 1.6 | 22.23 | 34256266_MAIN.jpg | 34256266_FRONT.jpg |  | 34256266_SIDE.jpg | 34256266_ISOMETRIC.jpg |  |  |  | TYROLIT cutt-off wheels CERABOND 2IN1 125x1,6x22,23 mm straight CA46Q steel/inox | PREMIUM*** CERABOND cut-off wheels | for steel and stainless steel | The CERABOND bond system developed by TYROLIT combines an easy cutting ceramic grain with a unique bond structure. This prevents premature break-out of the grain and increases the abrasiveness many times over. The CERABOND cut-off wheel range is particularly suitable for optimum machining of extremely hard, sophisticated workpieces and solid materials. The range stands for a long lifetime and shorter working processes with maximum economic efficiency. | Through the introduction of the 1.0 mm cut-off wheel with CERABOND system, the product family has been extended by a powerful member. The CERABOND product line has thus been completed and is now available in the specialist retail worldwide | For machining different steel and stainless steel grades | For cutting very hard, challenging workpieces and solid materials |  | 1.0 to 1.9 mm for fastest cutting and minimum burr formation | 2.0 to 3.0 mm for long lifetime and maximum stability |  |  |  | Shorter working processes | Improved productivity | Lower production costs |  |  | ABH2001
34256268 | 41F 150x1,6x22,23 CA46Q-BFKA | 15 | 15 | ST | Steel;Stainless steel | 41 CUT-OFF WHEEL,REINF. | 9003172017150 | 9009012004335 | 21011315 | 31191506 | 68042218002 | AT | S |  | 0.071 | 0.065 | kg | 41 | F |  | 46 | CA 46 Q- BFK A | D x T x H | 150 x 1,6 x 22,23 | 150 | 1.6 | 22.23 | 34256268_MAIN.jpg | 34256268_FRONT.jpg |  | 34256268_SIDE.jpg | 34256268_ISOMETRIC.jpg |  |  |  | TYROLIT cutt-off wheels CERABOND 2IN1 150x1,6x22,23 mm straight CA46Q steel/inox | PREMIUM*** CERABOND cut-off wheels | for steel and stainless steel | The CERABOND bond system developed by TYROLIT combines an easy cutting ceramic grain with a unique bond structure. This prevents premature break-out of the grain and increases the abrasiveness many times over. The CERABOND cut-off wheel range is particularly suitable for optimum machining of extremely hard, sophisticated workpieces and solid materials. The range stands for a long lifetime and shorter working processes with maximum economic efficiency. | Through the introduction of the 1.0 mm cut-off wheel with CERABOND system, the product family has been extended by a powerful member. The CERABOND product line has thus been completed and is now available in the specialist retail worldwide | For machining different steel and stainless steel grades | For cutting very hard, challenging workpieces and solid materials |  | 1.0 to 1.9 mm for fastest cutting and minimum burr formation | 2.0 to 3.0 mm for long lifetime and maximum stability |  |  |  | Shorter working processes | Improved productivity | Lower production costs |  |  | ABH2001
34256270 | 42F 125x1,6x22,23 CA46Q-BFKA | 15 | 15 | ST | Steel;Stainless steel | 42 CUT-OFF WHEEL DEPR. | 9003172017334 | 9009012004465 | 21011315 | 31191506 | 68042218002 | AT | S |  | 0.049 | 0.045 | kg | 42 | F |  | 46 | CA 46 Q- BFK A | D x U x H | 125 x 1,6 x 22,23 | 125 | 1.6 | 22.23 | 34256270_MAIN.jpg | 34256270_FRONT.jpg |  | 34256270_SIDE.jpg | 34256270_ISOMETRIC.jpg |  |  |  | TYROLIT cutt-off wheels CERABOND 2IN1 125x1,6x22,23 mm cranked CA46Q steel/inox | PREMIUM*** CERABOND cut-off wheels | for steel and stainless steel | The CERABOND bond system developed by TYROLIT combines an easy cutting ceramic grain with a unique bond structure. This prevents premature break-out of the grain and increases the abrasiveness many times over. The CERABOND cut-off wheel range is particularly suitable for optimum machining of extremely hard, sophisticated workpieces and solid materials. The range stands for a long lifetime and shorter working processes with maximum economic efficiency. | Through the introduction of the 1.0 mm cut-off wheel with CERABOND system, the product family has been extended by a powerful member. The CERABOND product line has thus been completed and is now available in the specialist retail worldwide | For machining different steel and stainless steel grades | For cutting very hard, challenging workpieces and solid materials |  | 1.0 to 1.9 mm for fastest cutting and minimum burr formation | 2.0 to 3.0 mm for long lifetime and maximum stability |  |  |  | Shorter working processes | Improved productivity | Lower production costs |  |  | ABH2001
34256271 | 42F 150x1,6x22,23 CA46Q-BFKA | 15 | 15 | ST | Steel;Stainless steel | 42 CUT-OFF WHEEL DEPR. | 9003172017341 | 9009012004472 | 21011315 | 31191506 | 68042218002 | AT | S |  | 0.06 | 0.055 | kg | 42 | F |  | 46 | CA 46 Q- BFK A | D x U x H | 150 x 1,6 x 22,23 | 150 | 1.6 | 22.23 | 34256271_MAIN.jpg | 34256271_FRONT.jpg |  | 34256271_SIDE.jpg | 34256271_ISOMETRIC.jpg |  |  |  | TYROLIT cutt-off wheels CERABOND 2IN1 150x1,6x22,23 mm cranked CA46Q steel/inox | PREMIUM*** CERABOND cut-off wheels | for steel and stainless steel | The CERABOND bond system developed by TYROLIT combines an easy cutting ceramic grain with a unique bond structure. This prevents premature break-out of the grain and increases the abrasiveness many times over. The CERABOND cut-off wheel range is particularly suitable for optimum machining of extremely hard, sophisticated workpieces and solid materials. The range stands for a long lifetime and shorter working processes with maximum economic efficiency. | Through the introduction of the 1.0 mm cut-off wheel with CERABOND system, the product family has been extended by a powerful member. The CERABOND product line has thus been completed and is now available in the specialist retail worldwide | For machining different steel and stainless steel grades | For cutting very hard, challenging workpieces and solid materials |  | 1.0 to 1.9 mm for fastest cutting and minimum burr formation | 2.0 to 3.0 mm for long lifetime and maximum stability |  |  |  | Shorter working processes | Improved productivity | Lower production costs |  |  | ABH2001
34256272 | 41F 115x1,3x22,23 CA60Q-BFKA | 15 | 15 | ST | Steel;Stainless steel | 41 CUT-OFF WHEEL,REINF. | 9003172017082 | 9009012004281 | 21011315 | 31191506 | 68042218002 | AT | S |  | 0.031 | 0.031 | kg | 41 | F |  | 60 | CA 60 Q- BFK A | D x T x H | 115 x 1,3 x 22,23 | 115 | 1.3 | 22.23 | 34256272_MAIN.jpg | 34256272_FRONT.jpg |  | 34256272_SIDE.jpg | 34256272_ISOMETRIC.jpg |  |  |  | TYROLIT cutt-off wheels CERABOND 2IN1 115x1,3x22,23 mm straight CA60Q steel/inox | PREMIUM*** CERABOND cut-off wheels | for steel and stainless steel | The CERABOND bond system developed by TYROLIT combines an easy cutting ceramic grain with a unique bond structure. This prevents premature break-out of the grain and increases the abrasiveness many times over. The CERABOND cut-off wheel range is particularly suitable for optimum machining of extremely hard, sophisticated workpieces and solid materials. The range stands for a long lifetime and shorter working processes with maximum economic efficiency. | Through the introduction of the 1.0 mm cut-off wheel with CERABOND system, the product family has been extended by a powerful member. The CERABOND product line has thus been completed and is now available in the specialist retail worldwide | For machining different steel and stainless steel grades | For cutting very hard, challenging workpieces and solid materials |  | 1.0 to 1.9 mm for fastest cutting and minimum burr formation | 2.0 to 3.0 mm for long lifetime and maximum stability |  |  |  | Shorter working processes | Improved productivity | Lower production costs |  |  | ABH2001
34256273 | 41F 125x1,3x22,23 CA60Q-BFKA | 15 | 15 | ST | Steel;Stainless steel | 41 CUT-OFF WHEEL,REINF. | 9003172017099 | 9009012004298 | 21011315 | 31191506 | 68042218002 | AT | S |  | 0.037 | 0.037 | kg | 41 | F |  | 60 | CA 60 Q- BFK A | D x T x H | 125 x 1,3 x 22,23 | 125 | 1.3 | 22.23 | 34256273_MAIN.jpg | 34256273_FRONT.jpg |  | 34256273_SIDE.jpg | 34256273_ISOMETRIC.jpg |  |  |  | TYROLIT cutt-off wheels CERABOND 2IN1 125x1,3x22,23 mm straight CA60Q steel/inox | PREMIUM*** CERABOND cut-off wheels | for steel and stainless steel | The CERABOND bond system developed by TYROLIT combines an easy cutting ceramic grain with a unique bond structure. This prevents premature break-out of the grain and increases the abrasiveness many times over. The CERABOND cut-off wheel range is particularly suitable for optimum machining of extremely hard, sophisticated workpieces and solid materials. The range stands for a long lifetime and shorter working processes with maximum economic efficiency. | Through the introduction of the 1.0 mm cut-off wheel with CERABOND system, the product family has been extended by a powerful member. The CERABOND product line has thus been completed and is now available in the specialist retail worldwide | For machining different steel and stainless steel grades | For cutting very hard, challenging workpieces and solid materials |  | 1.0 to 1.9 mm for fastest cutting and minimum burr formation | 2.0 to 3.0 mm for long lifetime and maximum stability |  |  |  | Shorter working processes | Improved productivity | Lower production costs |  |  | ABH2001
34256274 | 41F 150x1,3x22,23 CA60Q-BFKA | 15 | 15 | ST | Steel;Stainless steel | 41 CUT-OFF WHEEL,REINF. | 9003172017112 | 9009012004304 | 21011315 | 31191506 | 68042218002 | AT | S |  | 0.058 | 0.052 | kg | 41 | F |  | 60 | CA 60 Q- BFK A | D x T x H | 150 x 1,3 x 22,23 | 150 | 1.3 | 22.23 | 34256274_MAIN.jpg | 34256274_FRONT.jpg |  | 34256274_SIDE.jpg | 34256274_ISOMETRIC.jpg |  |  |  | TYROLIT cutt-off wheels CERABOND 2IN1 150x1,3x22,23 mm straight CA60Q steel/inox | PREMIUM*** CERABOND cut-off wheels | for steel and stainless steel | The CERABOND bond system developed by TYROLIT combines an easy cutting ceramic grain with a unique bond structure. This prevents premature break-out of the grain and increases the abrasiveness many times over. The CERABOND cut-off wheel range is particularly suitable for optimum machining of extremely hard, sophisticated workpieces and solid materials. The range stands for a long lifetime and shorter working processes with maximum economic efficiency. | Through the introduction of the 1.0 mm cut-off wheel with CERABOND system, the product family has been extended by a powerful member. The CERABOND product line has thus been completed and is now available in the specialist retail worldwide | For machining different steel and stainless steel grades | For cutting very hard, challenging workpieces and solid materials |  | 1.0 to 1.9 mm for fastest cutting and minimum burr formation | 2.0 to 3.0 mm for long lifetime and maximum stability |  |  |  | Shorter working processes | Improved productivity | Lower production costs |  |  | ABH2001
34256275 | 41F 178x1,6x22,23 CA46Q-BFKA | 15 | 15 | ST | Steel;Stainless steel | 41 CUT-OFF WHEEL,REINF. | 9003172017242 | 9009012004342 | 21011315 | 31191506 | 68042218002 | AT | S |  | 0.085 | 0.078 | kg | 41 | F |  | 46 | CA 46 Q- BFK A | D x T x H | 178 x 1,6 x 22,23 | 178 | 1.6 | 22.23 | 34256275_MAIN.jpg | 34256275_FRONT.jpg |  | 34256275_SIDE.jpg | 34256275_ISOMETRIC.jpg |  |  |  | TYROLIT cutt-off wheels CERABOND 2IN1 178x1,6x22,23 mm straight CA46Q steel/inox | PREMIUM*** CERABOND cut-off wheels | for steel and stainless steel | The CERABOND bond system developed by TYROLIT combines an easy cutting ceramic grain with a unique bond structure. This prevents premature break-out of the grain and increases the abrasiveness many times over. The CERABOND cut-off wheel range is particularly suitable for optimum machining of extremely hard, sophisticated workpieces and solid materials. The range stands for a long lifetime and shorter working processes with maximum economic efficiency. | Through the introduction of the 1.0 mm cut-off wheel with CERABOND system, the product family has been extended by a powerful member. The CERABOND product line has thus been completed and is now available in the specialist retail worldwide | For machining different steel and stainless steel grades | For cutting very hard, challenging workpieces and solid materials |  | 1.0 to 1.9 mm for fastest cutting and minimum burr formation | 2.0 to 3.0 mm for long lifetime and maximum stability |  |  |  | Shorter working processes | Improved productivity | Lower production costs |  |  | ABH2001
34256276 | 41F 230x2x22,23 CA30Q-BFKA | 15 | 15 | ST | Steel;Stainless steel | 41 CUT-OFF WHEEL,REINF. | 9003172017259 | 9009012004359 | 21011315 | 31191506 | 68042218002 | AT | S |  | 0.203 | 0.194 | kg | 41 | F |  | 30 | CA 30 Q- BFK A | D x T x H | 230 x 2,0 x 22,23 | 230 | 2 | 22.23 | 34256276_MAIN.jpg | 34256276_FRONT.jpg |  | 34256276_SIDE.jpg | 34256276_ISOMETRIC.jpg |  |  |  | TYROLIT cutt-off wheels CERABOND 2IN1 230x2,0x22,23 mm straight CA30Q steel/inox | PREMIUM*** CERABOND cut-off wheels | for steel and stainless steel | The CERABOND bond system developed by TYROLIT combines an easy cutting ceramic grain with a unique bond structure. This prevents premature break-out of the grain and increases the abrasiveness many times over. The CERABOND cut-off wheel range is particularly suitable for optimum machining of extremely hard, sophisticated workpieces and solid materials. The range stands for a long lifetime and shorter working processes with maximum economic efficiency. | Through the introduction of the 1.0 mm cut-off wheel with CERABOND system, the product family has been extended by a powerful member. The CERABOND product line has thus been completed and is now available in the specialist retail worldwide | For machining different steel and stainless steel grades | For cutting very hard, challenging workpieces and solid materials |  | 1.0 to 1.9 mm for fastest cutting and minimum burr formation | 2.0 to 3.0 mm for long lifetime and maximum stability |  |  |  | Shorter working processes | Improved productivity | Lower production costs |  |  | ABH2002
34256281 | 41F 125x2x22,23 CA30Q-BFKA | 15 | 15 | ST | Steel;Stainless steel | 41 CUT-OFF WHEEL,REINF. | 9003172017204 | 9009012004373 | 21011315 | 31191506 | 68042218002 | AT | S |  | 0.056 | 0.056 | kg | 41 | F |  | 30 | CA 30 Q- BFK A | D x T x H | 125 x 2,0 x 22,23 | 125 | 2 | 22.23 | 34256281_MAIN.jpg | 34256281_FRONT.jpg |  | 34256281_SIDE.jpg | 34256281_ISOMETRIC.jpg |  |  |  | TYROLIT cutt-off wheels CERABOND 2IN1 125x2,0x22,23 mm straight CA30Q steel/inox | PREMIUM*** CERABOND cut-off wheels | for steel and stainless steel | The CERABOND bond system developed by TYROLIT combines an easy cutting ceramic grain with a unique bond structure. This prevents premature break-out of the grain and increases the abrasiveness many times over. The CERABOND cut-off wheel range is particularly suitable for optimum machining of extremely hard, sophisticated workpieces and solid materials. The range stands for a long lifetime and shorter working processes with maximum economic efficiency. | Through the introduction of the 1.0 mm cut-off wheel with CERABOND system, the product family has been extended by a powerful member. The CERABOND product line has thus been completed and is now available in the specialist retail worldwide | For machining different steel and stainless steel grades | For cutting very hard, challenging workpieces and solid materials |  | 1.0 to 1.9 mm for fastest cutting and minimum burr formation | 2.0 to 3.0 mm for long lifetime and maximum stability |  |  |  | Shorter working processes | Improved productivity | Lower production costs |  |  | ABH2002
34257184 | 27C 115x4x22,23 A30Q-BF | 10 | 10 | ST | Steel;Stainless steel | 27 GRINDING WHEEL | 9003172027685 | 9009012009453 |  |  |  | TH | S |  | 0.114 | 0.104 | kg | 27 | C |  | 30 | A 30 Q- BF | D x U x H | 115 x 4 x 22,23 | 115 | 4 | 22.23 | 34257184_MAIN.jpg | 34257184_FRONT.jpg | [6 empty] | TYROLIT rough grinding wheel 2IN1 115x4x22,23 mm cranked A30Q BASIC steel/inox | BASIC* 2in1 rough grinding wheels | for steel and stainless steel | This rough grinding wheel is particularly suitable for steel and stainless steel applications due to its softer design. In addition, the BASIC* 2-in-1 is quick and convenient to use and requires minimal effort. | This tool can be used universally and is equally suitable for surface and edge grinding applications. These products also come in a 4 mm version. Their main application is in pipeline construction and in peripheral surface grinding. | For surface and edge grinding on different steel and stainless steel grades, especially in pipeline construction and peripheral grinding. |  |  | 4 mm thickness for peripheral grinding | 6 mm thickness for rough grinding | 8 mm thickness for rough grinding with enhanced lifetime |  |  | Fast and convenient work with minimal exertion | Universal use | Comfort Start ensures a comfortable start when grinding and increases the level of working comfort |  |  | ABH30 | https://vimeo.com/405332736 | PROD
34257187 | 27C 125x4x22,23 A30Q-BF | 10 | 10 | ST | Steel;Stainless steel | 27 GRINDING WHEEL | 9003172027722 | 9009012009460 |  |  |  | TH | S |  | 0.134 | 0.123 | kg | 27 | C |  | 30 | A 30 Q- BF | D x U x H | 125 x 4 x 22,23 | 125 | 4 | 22.23 | 34257187_MAIN.jpg | 34257187_FRONT.jpg | [6 empty] | TYROLIT rough grinding wheel 2IN1 125x4x22,23 mm cranked A30Q BASIC steel/inox | BASIC* 2in1 rough grinding wheels | for steel and stainless steel | This rough grinding wheel is particularly suitable for steel and stainless steel applications due to its softer design. In addition, the BASIC* 2-in-1 is quick and convenient to use and requires minimal effort. | This tool can be used universally and is equally suitable for surface and edge grinding applications. These products also come in a 4 mm version. Their main application is in pipeline construction and in peripheral surface grinding. | For surface and edge grinding on different steel and stainless steel grades, especially in pipeline construction and peripheral grinding. |  |  | 4 mm thickness for peripheral grinding | 6 mm thickness for rough grinding | 8 mm thickness for rough grinding with enhanced lifetime |  |  | Fast and convenient work with minimal exertion | Universal use | Comfort Start ensures a comfortable start when grinding and increases the level of working comfort |  |  | ABH30 | https://vimeo.com/405332736 | PROD
34257201 | 27C 178x4,3x22,23 A30Q-BF | 10 | 10 | ST | Steel;Stainless steel | 27 GRINDING WHEEL | 9003172027739 | 9009012009477 |  |  |  | TH | S |  | 0.293 | 0.269 | kg | 27 | C |  | 30 | A 30 Q- BF | D x U x H | 178 x 4,3 x 22,23 | 178 | 4.3 | 22.23 | 34257201_MAIN.jpg | 34257201_FRONT.jpg | [6 empty] | TYROLIT rough grinding wheel 2IN1 178x4,3x22,23 mm cranked A30Q BASIC steel/inox | BASIC* 2in1 rough grinding wheels | for steel and stainless steel | This rough grinding wheel is particularly suitable for steel and stainless steel applications due to its softer design. In addition, the BASIC* 2-in-1 is quick and convenient to use and requires minimal effort. | This tool can be used universally and is equally suitable for surface and edge grinding applications. These products also come in a 4 mm version. Their main application is in pipeline construction and in peripheral surface grinding. | For surface and edge grinding on different steel and stainless steel grades, especially in pipeline construction and peripheral grinding. |  |  | 4 mm thickness for peripheral grinding | 6 mm thickness for rough grinding | 8 mm thickness for rough grinding with enhanced lifetime |  |  | Fast and convenient work with minimal exertion | Universal use | Comfort Start ensures a comfortable start when grinding and increases the level of working comfort |  |  | ABH30 | https://vimeo.com/405332736 | PROD
34257206 | 27C 230x4,3x22,23 A30Q-BF | 10 | 10 | ST | Steel;Stainless steel | 27 GRINDING WHEEL | 9003172027715 | 9009012009484 |  |  |  | TH | S |  | 0.489 | 0.448 | kg | 27 | C |  | 30 | A 30 Q- BF | D x U x H | 230 x 4,3 x 22,23 | 230 | 4.3 | 22.23 | 34257206_MAIN.jpg | 34257206_FRONT.jpg | [6 empty] | TYROLIT rough grinding wheel 2IN1 230x4,3x22,23 mm cranked A30Q BASIC steel/inox | BASIC* 2in1 rough grinding wheels | for steel and stainless steel | This rough grinding wheel is particularly suitable for steel and stainless steel applications due to its softer design. In addition, the BASIC* 2-in-1 is quick and convenient to use and requires minimal effort. | This tool can be used universally and is equally suitable for surface and edge grinding applications. These products also come in a 4 mm version. Their main application is in pipeline construction and in peripheral surface grinding. | For surface and edge grinding on different steel and stainless steel grades, especially in pipeline construction and peripheral grinding. |  |  | 4 mm thickness for peripheral grinding | 6 mm thickness for rough grinding | 8 mm thickness for rough grinding with enhanced lifetime |  |  | Fast and convenient work with minimal exertion | Universal use | Comfort Start ensures a comfortable start when grinding and increases the level of working comfort |  |  | ABH30 | https://vimeo.com/405332736 | PROD
34257307 | 1 VL UW 125x6x22,2 3 C FINE P [2] | 2 | 2 | ST | Universal | 1 VLIES UNITIZED WHEEL | 9003172017457 | 9009012004564 | 21011318 | 31191501 | 68053000 | IT | S |  | 0.056 | 0.056 | kg | 1VL | VL |  | 50 | UW 3 C FINE | D x T x H | 125 x 6 x 22,2 | 125 | 6 | 22.2 | 34257307_MAIN.jpg | 34257307_FRONT.jpg | 34257307_BACK.jpg | 34257307_SIDE.jpg | 34257307_ISOMETRIC.jpg |  |  |  | TYROLIT unitised compact wheels 127x6x22,2 mm UW3C FINE PREMIUM universal | PREMIUM*** unitised compact wheels | for universal use | With unitised wheels from TYROLIT, especially difficult-to-reach places and corners can be reached on every workpiece. These flexible products do not alter the surface geometry of your workpiece in any way and always achieve the desired surface structure. The cool grinding, low clogging and regular surface results give them the edge over conventional tools. | Application areas are primarily the deburring, cleaning, fading, finishing and machining of welding seams. Material can be easily machined and structured using unitised wheels. | For removing rust, burrs and scratches as well as for fading, glazing, finishing and grinding welding seams |  |  | 2/3 C FINE for deburring and polishing | 2 A MEDIUM for deburring, polishing and for transitions | 6 C FINE / 6 A MEDIUM for deburring, rounding sharp edges and for transitions | 8 A COARSE for deburring, rounding sharp edges and for transitions with increased abrasiveness | Adjustable angle grinders for the best results | Ideally suited to hard-to-reach places thanks to their flexibility | Universal tool with maximum brush life | Cool grinding and low clogging of the wheel for the best surface results |  |  | SSYV6
34257324 | 1 VL CW DBW 152x25x25,4 7 C FINE P [1] | 1 | 1 | ST | Universal | 1 VLIES CONVOLUTE WHEEL | 9003172017488 |  | 21011318 | 31191501 | 68053000 | IT | S |  | 0.303 | 0.303 | kg | 1VL | VL |  | 50 | CW DBW 7 C FINE | D x T x H | 152 x 25 x 25,4 | 152 | 25 | 25.4 | 34257324_MAIN.jpg | 34257324_FRONT.jpg |  | 34257324_SIDE.jpg | 34257324_ISOMETRIC.jpg |  |  |  | TYROLIT convolute compact wheel MMF 152x25x25,4 mm 7 C FINE PREMIUM universal | PREMIUM*** convolute compact wheels | for universal use | Convolute DB compact wheels are primarily used as deburring wheels for lasered and stamped workpieces. The surface geometry is not altered during machining and the edges are not chamfered. However, at the same time the burr is completely removed. | This product is mainly used on floorstand grinders or polishing machines. The machining of surfaces can deliver a very fine finish. | For deburring lasered and stamped workpieces | Note maximum speed | [6 empty] | No alteration of the surface geometry and no chamfering at the edges | Outstanding lifetime | Very fine finish |  |  | SSYV6
34257640 | 1 VL UW 152x6x12,7 2 C FINE P [2] | 2 | 2 | ST | Universal | 1 VLIES UNITIZED WHEEL | 9003172070223 | 9009012004649 | 21011318 | 31191501 | 68053000 | IT | S |  | 0.077 | 0.077 | kg | 1VL | VL |  | 50 | UW 2 C FINE | D x T x H | 152 x 6 x 12,7 | 152 | 6 | 12.7 | 34257640_MAIN.jpg | 34257640_FRONT.jpg | 34257640_BACK.jpg | 34257640_SIDE.jpg |  |  |  |  | TYROLIT unitised compact wheels 152x6x12,7 mm 2C FINE PREMIUM universal | PREMIUM*** unitised compact wheels | for universal use | The assortment of unitised wheels ranges from abrasive, rigid deburring tools to tools for a soft, perfect surface finish. These are used primarily in difficult-to-reach places and do not alter the surface geometry of the workpiece in any way. Application areas are primarily the deburring, cleaning, fading, finishing and machining of welding seams. | Compact wheels offer increased safety and especially cool grinding compared to other deburring tools. | For removing rust, burrs and scratches as well as for fading, glazing, finishing and grinding welding seams |  |  | 2/3 C FINE for deburring and polishing | 2 A MEDIUM for deburring, polishing and for transitions | 6 C FINE / 6 A MEDIUM for deburring, rounding sharp edges and for transitions | 8 A MEDIUM / 8 A COARSE for deburring, rounding sharp edges and for transitions with increased abrasiveness | Use on adjustable straight grinders | Cool grinding and low clogging of the wheel for very long lifetime | Compact wheels do not alter the surface geometry of the workpiece | Can be used in hard-to-reach places |  |  | SSYV6
34270968 | PAD UW-CW 90x300x360 P | 1 | 1 | ST |  | DISC ACCESSORIES | 9003172513751 | 9009012005936 |  |  | 84661038 | IT | N |  | 2.44 | 2 | kg | PADUW-CW | UW-CW |  |  | Premium*** | D x T x H | 90 x 300 x 360 | 90 | 300 | 360 | 34270968_MAIN.jpg | [7 empty] | TYROLIT unitised compact wheels 50-150 mm UW+CW PREMIUM universal | PREMIUM*** unitised compact wheel set | for universal use | TYROLIT's compact wheel range provides you with an ideal tool for the machining of surfaces without changing the surface geometry as well as the removal of rust and dirt. Compact wheels consist of multilayer unitised fleece and they are available in coarse to fine specifications depending on the number of layers. | The set includes compact discs for an angle grinder as well as Quick-change discs for a mini-angle grinder, for a straight grinder as well as a floorstand grinder, and it also includes all of the accessories and adaptors that you will need. | For various finishing work on all metal surfaces | [7 empty] | Set includes compact wheels for angle grinders, QUICK CHANGE DISCs for mini-angle grinders, for straight grinders as well as for floorstand grinders | Set also includes the necessary accessories and adapters |  |  |  | SSYA5
34273191 | 20 450x50x127 89A60K5AV217 50 | 1 | 1 | ST | Steel;HSS | 20 CONICAL GRINDING WHEEL | 9003172029979 | 9009012010633 |  |  | 68042230002 | AT | S | 50 | 13.769 | 13.767 | kg | 20 |  |  | 60 | 89A 601 K5A V217 /50 | D / K x T / N x H | 450 / 220 x 50 / 10 x 127 | 450 | 50 | 127 | 34273191_MAIN.jpg | 34273191_FRONT.jpg | [7 empty] | External cylindrical grinding, conventional ceramic | For high-alloyed steels and HSS | With this wheel we guarantee a tailored selection of high-performance aluminium oxides together with special bond systems. This ensures universal use on all high-alloyed steels and HSS. | With a sintered aluminium oxide mixture, for example 454A, it is possible to achieve the maximum stock removal rate for vitrified bonded grinding wheels. Improved performance can be achieved by resin-bonded CBN tools, such as the VIB STAR. | [8 empty] | Universal use | Cool grinding | High economic efficiency |  |  | AKV3001
34273192 | 20 450x50x127 97A80J5AV237 50 | 1 | 1 | ST | Steel;HSS | 20 CONICAL GRINDING WHEEL | 9003172069135 | 9009012010763 |  |  | 68042230002 | AT | S | 50 | 13.572 | 13.57 | kg | 20 |  |  | 80 | 97A80J5AV237 /50 | D / K x T / N x H | 450 / 220 x 50 / 10 x 127 | 450 | 50 | 127 | 34273192_MAIN.jpg | 34273192_FRONT.jpg | [7 empty] | External cylindrical grinding, conventional ceramic | For high-alloyed steels and HSS | With this wheel we guarantee a tailored selection of high-performance aluminium oxides together with special bond systems. This ensures universal use on all high-alloyed steels and HSS. | With a sintered aluminium oxide mixture, for example 454A, it is possible to achieve the maximum stock removal rate for vitrified bonded grinding wheels. Improved performance can be achieved by resin-bonded CBN tools, such as the VIB STAR. | [8 empty] | Universal use | Cool grinding | High economic efficiency |  |  | AKV3001
34273193 | 1 600x80x203,2 89A60K5AV217 50 | 1 | 1 | ST | Steel | 1 STRAIGHT GRINDING WHEEL | 9003172052472 | 9009012010732 |  |  | 68042230 | CZ | S | 50 | 46.673 | 42.819 | kg | 1 |  |  | 60 | 89A 602 K5A V217 /50 | D x T x H | 600 x 80 x 203,2 | 600 | 80 | 203.2 | 34273193_MAIN.jpg | 34273193_FRONT.jpg |  | 34273193_SIDE.jpg | 34273193_ISOMETRIC.jpg |  |  |  |  | External cylindrical grinding, conventional ceramic | For non and low-alloyed steels | In many industries, external cylindrical grinding is one of the most frequently used grinding processes. In the automotive industry, for example, camshafts, crankshafts and gear shafts designed to meet the most stringent demands and requirements are produced. Use of aluminium oxide especially for non and low-alloyed steels. | The grade and structure of the wheel affect the grinding result and are tailored perfectly to use on non and low-alloyed steels. Our assortment also includes wheels for angled flute grinding. | [8 empty] | Angled flute grinding possible | Longer life expectancy | Increased lifetime |  |  | AKV3002
34273200 | 1 350x50x127 97A802J5AV237 50 | 1 | 1 | ST | Steel;HSS | 1 STRAIGHT GRINDING WHEEL | 9003172029948 | 9009012010596 |  |  | 68042230002 | AT | S | 50 | 8.82 | 8.647 | kg | 1 |  |  | 80 | 97A802J5AV237 /50 | D x T x H | 350 x 50 x 127 | 350 | 50 | 127 | 34273200_MAIN.jpg | 34273200_FRONT.jpg |  | 34273200_SIDE.jpg | 34273200_ISOMETRIC.jpg |  |  |  |  | External cylindrical grinding, conventional ceramic | For high-alloyed steels and HSS | With this wheel we guarantee a tailored selection of high-performance aluminium oxides together with special bond systems. This ensures universal use on all high-alloyed steels and HSS. | With a sintered aluminium oxide mixture, for example 454A, it is possible to achieve the maximum stock removal rate for vitrified bonded grinding wheels. Improved performance can be achieved by resin-bonded CBN tools, such as the VIB STAR. | [8 empty] | Universal use | Cool grinding | High economic efficiency |  |  | AKV20
34275595 | 11TDW 60X16XM14 S0,5 B | 1 | 1 | ST | Steel | 11T DW CUP BRUSHES CONICAL | 9003172021379 |  | 21011317 | 31191506 | 96035000 | GB | S |  | 0.151 | 0.151 | kg | 11TDW | T |  |  | S 0,5 mm | D x L x GE | 60 x 16 x M14 | 60 |  |  | 34275595_MAIN.jpg | 34275595_FRONT.jpg | 34275595_BACK.jpg |  | 34275595_ISOMETRIC.jpg |  |  |  | TYROLIT cup brush 60x16xM14 S 0,5 mm BASIC steel | BASIC* cup brushes | for steel | Wire brushes are universal tools for all applications. Cup brushes in particular are among the most commonly-used brush tools. TYROLIT will provide you with the appropriate wire brush for your application depending on the wire type. Twisted wire brushes are used for preparing surfaces and removing rust, scale and concrete residue. | Wire brushes with knotted wire can also be used to remove rust and paint, as well as for fine grinding. Our products are also frequently used for cleaning welding seams. | Twisted wire DZ for heavy work, severe contamination and for removing paint and lacquer | Cup brushes for grinding large surfaces |  | Knotted wire DW for removing rust and paint, as well as for finishing | Twisted wire DZ for heavy work, severe contamination and for removing paint and lacquer |  |  |  | Universal tool with good brush life | Hardened steel wire SH for additional brush life | Brass-plated steel wire SM prevents corrosion |  |  | ABH8002
34275596 | 11TDW 75X20XM14 S0,5 B | 1 | 1 | ST | Steel | 11T DW CUP BRUSHES CONICAL | 9003172021386 |  | 21011317 | 31191506 | 96035000 | GB | S |  | 0.161 | 0.161 | kg | 11TDW | T |  |  | S 0,5 mm | D x L x GE | 75 x 20 x M14 | 75 |  |  | 34275596_MAIN.jpg | 34275596_FRONT.jpg | 34275596_BACK.jpg |  | 34275596_ISOMETRIC.jpg |  |  |  | TYROLIT cup brush 75x20xM14 S 0,5 mm BASIC steel | BASIC* cup brushes | for steel | Wire brushes are universal tools for all applications. Cup brushes in particular are among the most commonly-used brush tools. TYROLIT will provide you with the appropriate wire brush for your application depending on the wire type. Twisted wire brushes are used for preparing surfaces and removing rust, scale and concrete residue. | Wire brushes with knotted wire can also be used to remove rust and paint, as well as for fine grinding. Our products are also frequently used for cleaning welding seams. | Twisted wire DZ for heavy work, severe contamination and for removing paint and lacquer | Cup brushes for grinding large surfaces |  | Knotted wire DW for removing rust and paint, as well as for finishing | Twisted wire DZ for heavy work, severe contamination and for removing paint and lacquer |  |  |  | Universal tool with good brush life | Hardened steel wire SH for additional brush life | Brass-plated steel wire SM prevents corrosion |  |  | ABH8002
34275599 | 11TDW 100X30XM14 S0,5 B | 1 | 1 | ST | Steel | 11T DW CUP BRUSHES CONICAL | 9003172021393 |  | 21011317 | 31191506 | 96035000 | GB | S |  | 0.559 | 0.559 | kg | 11TDW | T |  |  | S 0,5 mm | D x L x GE | 100 x 30 x M14 | 100 |  |  | 34275599_MAIN.jpg | 34275599_FRONT.jpg | 34275599_BACK.jpg |  | 34275599_ISOMETRIC.jpg |  |  |  | TYROLIT cup brush 100x30xM14 S 0,5 mm BASIC steel | BASIC* cup brushes | for steel | Wire brushes are universal tools for all applications. Cup brushes in particular are among the most commonly-used brush tools. TYROLIT will provide you with the appropriate wire brush for your application depending on the wire type. Twisted wire brushes are used for preparing surfaces and removing rust, scale and concrete residue. | Wire brushes with knotted wire can also be used to remove rust and paint, as well as for fine grinding. Our products are also frequently used for cleaning welding seams. | Twisted wire DZ for heavy work, severe contamination and for removing paint and lacquer | Cup brushes for grinding large surfaces |  | Knotted wire DW for removing rust and paint, as well as for finishing | Twisted wire DZ for heavy work, severe contamination and for removing paint and lacquer |  |  |  | Universal tool with good brush life | Hardened steel wire SH for additional brush life | Brass-plated steel wire SM prevents corrosion |  |  | ABH8002
34275869 | 11TDW 60X16XM14 SM0,3 B | 1 | 1 | ST | Steel | 11T DW CUP BRUSHES CONICAL | 9003172021409 |  | 21011317 | 31191506 | 96035000 | GB | S |  | 0.151 | 0.151 | kg | 11TDW | T |  |  | SM 0,3 mm | D x L x GE | 60 x 16 x M14 | 60 |  |  | 34275869_MAIN.jpg | 34275869_FRONT.jpg | 34275869_BACK.jpg |  | 34275869_ISOMETRIC.jpg |  |  |  | TYROLIT cup brush 60x16xM14 SM 0,3 mm BASIC steel | BASIC* cup brushes | for steel | Wire brushes are universal tools for all applications. Cup brushes in particular are among the most commonly-used brush tools. TYROLIT will provide you with the appropriate wire brush for your application depending on the wire type. Twisted wire brushes are used for preparing surfaces and removing rust, scale and concrete residue. | Wire brushes with knotted wire can also be used to remove rust and paint, as well as for fine grinding. Our products are also frequently used for cleaning welding seams. | Twisted wire DZ for heavy work, severe contamination and for removing paint and lacquer | Cup brushes for grinding large surfaces |  | Knotted wire DW for removing rust and paint, as well as for finishing | Twisted wire DZ for heavy work, severe contamination and for removing paint and lacquer |  |  |  | Universal tool with good brush life | Hardened steel wire SH for additional brush life | Brass-plated steel wire SM prevents corrosion |  |  | ABH8002
34275870 | 11TDW 75X20XM14 SM0,3 B | 1 | 1 | ST | Steel | 11T DW CUP BRUSHES CONICAL | 9003172021423 |  | 21011317 | 31191506 | 96035000 | GB | S |  | 0.161 | 0.161 | kg | 11TDW | T |  |  | SM 0,3 mm | D x L x GE | 75 x 20 x M14 | 75 |  |  | 34275870_MAIN.jpg | 34275870_FRONT.jpg | 34275870_BACK.jpg |  | 34275870_ISOMETRIC.jpg |  |  |  | TYROLIT cup brush 75x20xM14 SM 0,3 mm BASIC steel | BASIC* cup brushes | for steel | Wire brushes are universal tools for all applications. Cup brushes in particular are among the most commonly-used brush tools. TYROLIT will provide you with the appropriate wire brush for your application depending on the wire type. Twisted wire brushes are used for preparing surfaces and removing rust, scale and concrete residue. | Wire brushes with knotted wire can also be used to remove rust and paint, as well as for fine grinding. Our products are also frequently used for cleaning welding seams. | Twisted wire DZ for heavy work, severe contamination and for removing paint and lacquer | Cup brushes for grinding large surfaces |  | Knotted wire DW for removing rust and paint, as well as for finishing | Twisted wire DZ for heavy work, severe contamination and for removing paint and lacquer |  |  |  | Universal tool with good brush life | Hardened steel wire SH for additional brush life | Brass-plated steel wire SM prevents corrosion |  |  | ABH8002
34275961 | 11TDW 100X30XM14 SM0,3 B | 1 | 1 | ST | Steel | 11T DW CUP BRUSHES CONICAL | 9003172021430 |  | 21011317 | 31191506 | 96035000 | GB | S |  | 0.559 | 0.559 | kg | 11TDW | T |  |  | SM 0,3 mm | D x L x GE | 100 x 30 x M14 | 100 |  |  | 34275961_MAIN.jpg | 34275961_FRONT.jpg | 34275961_BACK.jpg |  | 34275961_ISOMETRIC.jpg |  |  |  | TYROLIT cup brush 100x30xM14 SM 0,3 mm BASIC steel | BASIC* cup brushes | for steel | Wire brushes are universal tools for all applications. Cup brushes in particular are among the most commonly-used brush tools. TYROLIT will provide you with the appropriate wire brush for your application depending on the wire type. Twisted wire brushes are used for preparing surfaces and removing rust, scale and concrete residue. | Wire brushes with knotted wire can also be used to remove rust and paint, as well as for fine grinding. Our products are also frequently used for cleaning welding seams. | Twisted wire DZ for heavy work, severe contamination and for removing paint and lacquer | Cup brushes for grinding large surfaces |  | Knotted wire DW for removing rust and paint, as well as for finishing | Twisted wire DZ for heavy work, severe contamination and for removing paint and lacquer |  |  |  | Universal tool with good brush life | Hardened steel wire SH for additional brush life | Brass-plated steel wire SM prevents corrosion |  |  | ABH8002
34275965 | 6TDZ 65X20XM14 SH0,5 B | 1 | 1 | ST | Steel | 6T DZ CUP BRUSHES STRAIGHT | 9003172021447 |  | 21011317 | 31191506 | 96035000 | GB | S |  | 0.244 | 0.244 | kg | 6TDZ | T |  |  | SH 0,5 mm | D x L x GE | 65 x 20 x M14 | 65 |  |  | 34275965_MAIN.jpg | 34275965_FRONT.jpg | 34275965_BACK.jpg |  | 34275965_ISOMETRIC.jpg |  |  |  | TYROLIT cup brush 65x20xM14 SH 0,5 mm BASIC steel | BASIC* cup brushes | for steel | Wire brushes are universal tools for all applications. Cup brushes in particular are among the most commonly-used brush tools. TYROLIT will provide you with the appropriate wire brush for your application depending on the wire type. Twisted wire brushes are used for preparing surfaces and removing rust, scale and concrete residue. | Wire brushes with knotted wire can also be used to remove rust and paint, as well as for fine grinding. Our products are also frequently used for cleaning welding seams. | Twisted wire DZ for heavy work, severe contamination and for removing paint and lacquer | Cup brushes for grinding large surfaces |  | Knotted wire DW for removing rust and paint, as well as for finishing | Twisted wire DZ for heavy work, severe contamination and for removing paint and lacquer |  |  |  | Universal tool with good brush life | Hardened steel wire SH for additional brush life | Brass-plated steel wire SM prevents corrosion |  |  | ABH8002
34275966 | 6TDZ 80X25XM14 SH0,5 B | 1 | 1 | ST | Steel | 6T DZ CUP BRUSHES STRAIGHT | 9003172021454 |  | 21011317 | 31191506 | 96035000 | GB | S |  | 0.7 | 0.7 | kg | 6TDZ | T |  |  | SH 0,5 mm | D x L x GE | 80 x 25 x M14 | 80 |  |  | 34275966_MAIN.jpg | 34275966_FRONT.jpg | 34275966_BACK.jpg |  | 34275966_ISOMETRIC.jpg |  |  |  | TYROLIT cup brush 80x25xM14 SH 0,5 mm BASIC steel | BASIC* cup brushes | for steel | Wire brushes are universal tools for all applications. Cup brushes in particular are among the most commonly-used brush tools. TYROLIT will provide you with the appropriate wire brush for your application depending on the wire type. Twisted wire brushes are used for preparing surfaces and removing rust, scale and concrete residue. | Wire brushes with knotted wire can also be used to remove rust and paint, as well as for fine grinding. Our products are also frequently used for cleaning welding seams. | Twisted wire DZ for heavy work, severe contamination and for removing paint and lacquer | Cup brushes for grinding large surfaces |  | Knotted wire DW for removing rust and paint, as well as for finishing | Twisted wire DZ for heavy work, severe contamination and for removing paint and lacquer |  |  |  | Universal tool with good brush life | Hardened steel wire SH for additional brush life | Brass-plated steel wire SM prevents corrosion |  |  | ABH8002
34275967 | 6TDZ 100X25XM14 SH0,5 B | 1 | 1 | ST | Steel | 6T DZ CUP BRUSHES STRAIGHT | 9003172021461 |  | 21011317 | 31191506 | 96035000 | GB | S |  | 0.8 | 0.8 | kg | 6TDZ | T |  |  | SH 0,5 mm | D x L x GE | 100 x 25 x M14 | 100 |  |  | 34275967_MAIN.jpg | 34275967_FRONT.jpg | 34275967_BACK.jpg |  | 34275967_ISOMETRIC.jpg |  |  |  | TYROLIT cup brush 100x25xM14 SH 0,5 mm BASIC steel | BASIC* cup brushes | for steel | Wire brushes are universal tools for all applications. Cup brushes in particular are among the most commonly-used brush tools. TYROLIT will provide you with the appropriate wire brush for your application depending on the wire type. Twisted wire brushes are used for preparing surfaces and removing rust, scale and concrete residue. | Wire brushes with knotted wire can also be used to remove rust and paint, as well as for fine grinding. Our products are also frequently used for cleaning welding seams. | Twisted wire DZ for heavy work, severe contamination and for removing paint and lacquer | Cup brushes for grinding large surfaces |  | Knotted wire DW for removing rust and paint, as well as for finishing | Twisted wire DZ for heavy work, severe contamination and for removing paint and lacquer |  |  |  | Universal tool with good brush life | Hardened steel wire SH for additional brush life | Brass-plated steel wire SM prevents corrosion |  |  | ABH8002
34275969 | 1RDZ 100X11X22X16 SH0,5 B | 1 | 1 | ST | Steel | 1R DZ CIRCULAR BRUSHES | 9003172021331 |  | 21011317 | 31191506 | 96035000 | GB | S |  | 0.2 | 0.2 | kg | 1RDZ | R |  |  | SH 0,5 mm | D x B x L x H | 100 x 11 x 22 x 16 | 100 | 11 | 16 | 34275969_MAIN.jpg | 34275969_FRONT.jpg |  | 34275969_SIDE.jpg | 34275969_ISOMETRIC.jpg |  |  |  | TYROLIT round brushes 100x11x22x16 mm SH 0,5 mm BASIC steel | BASIC* round brushes | for steel | The Basic* round brushes are ideal for finishing welding seams. TYROLIT will provide you with the appropriate wire brush for your application depending on the wire type. Twisted wire brushes are used for preparing surfaces and removing rust, scale and concrete residue. |  | For removing rust, paint and lacquer, for cleaning welding seams and for surface preparation and finishing of steel | Especially suitable for grinding welding seams |  | Twisted wire DZ for preparing surfaces and for removing rust, scale and concrete residue |  |  |  |  | Extensive assortment | Highest quality | Universal tool with good brush life | Hardened steel wire SH for additional brush life |  | ABH8001
34276001 | 1RDZ 115X11X23X22,2 SH0,5 B | 1 | 1 | ST | Steel | 1R DZ CIRCULAR BRUSHES | 9003172021348 |  | 21011317 | 31191506 | 96035000 | GB | S |  | 0.243 | 0.243 | kg | 1RDZ | R |  |  | SH 0,5 mm | D x B x L x H | 115 x 11 x 23 x 22,2 | 115 | 11 | 22.2 | 34276001_MAIN.jpg | 34276001_FRONT.jpg |  | 34276001_SIDE.jpg | 34276001_ISOMETRIC.jpg |  |  |  | TYROLIT round brushes 115x11x23x22,2 mm SH 0,5 mm BASIC steel | BASIC* round brushes | for steel | The Basic* round brushes are ideal for finishing welding seams. TYROLIT will provide you with the appropriate wire brush for your application depending on the wire type. Twisted wire brushes are used for preparing surfaces and removing rust, scale and concrete residue. |  | For removing rust, paint and lacquer, for cleaning welding seams and for surface preparation and finishing of steel | Especially suitable for grinding welding seams |  | Twisted wire DZ for preparing surfaces and for removing rust, scale and concrete residue |  |  |  |  | Extensive assortment | Highest quality | Universal tool with good brush life | Hardened steel wire SH for additional brush life |  | ABH8001
34276002 | 1RDZ 125X12X25X22,2 SH0,5 B | 1 | 1 | ST | Steel | 1R DZ CIRCULAR BRUSHES | 9003172021355 |  | 21011317 | 31191506 | 96035000 | GB | S |  | 0.311 | 0.311 | kg | 1RDZ | R |  |  | SH 0,5 mm | D x B x L x H | 125 x 12 x 25 x 22,2 | 125 | 12 | 22.2 | 34276002_MAIN.jpg | 34276002_FRONT.jpg |  | 34276002_SIDE.jpg | 34276002_ISOMETRIC.jpg |  |  |  | TYROLIT round brushes 125x12x25x22,2 mm SH 0,5 mm BASIC steel | BASIC* round brushes | for steel | The Basic* round brushes are ideal for finishing welding seams. TYROLIT will provide you with the appropriate wire brush for your application depending on the wire type. Twisted wire brushes are used for preparing surfaces and removing rust, scale and concrete residue. |  | For removing rust, paint and lacquer, for cleaning welding seams and for surface preparation and finishing of steel | Especially suitable for grinding welding seams |  | Twisted wire DZ for preparing surfaces and for removing rust, scale and concrete residue |  |  |  |  | Extensive assortment | Highest quality | Universal tool with good brush life | Hardened steel wire SH for additional brush life |  | ABH8001
34276003 | 1RDZ 178X15X44X22,2 SH0,5 B | 1 | 1 | ST | Steel | 1R DZ CIRCULAR BRUSHES | 9003172021362 |  | 21011317 | 31191506 | 96035000 | GB | S |  | 0.703 | 0.703 | kg | 1RDZ | R |  |  | SH 0,5 mm | D x B x L x H | 178 x 15 x 44 x 22,2 | 178 | 15 | 22.2 | 34276003_MAIN.jpg | 34276003_FRONT.jpg |  | 34276003_SIDE.jpg | 34276003_ISOMETRIC.jpg |  |  |  | TYROLIT round brushes 178x15x44x22,2 mm SH 0,5 mm BASIC steel | BASIC* round brushes | for steel | The Basic* round brushes are ideal for finishing welding seams. TYROLIT will provide you with the appropriate wire brush for your application depending on the wire type. Twisted wire brushes are used for preparing surfaces and removing rust, scale and concrete residue. |  | For removing rust, paint and lacquer, for cleaning welding seams and for surface preparation and finishing of steel | Especially suitable for grinding welding seams |  | Twisted wire DZ for preparing surfaces and for removing rust, scale and concrete residue |  |  |  |  | Extensive assortment | Highest quality | Universal tool with good brush life | Hardened steel wire SH for additional brush life |  | ABH8001
34276004 | 28KDZR 100X20XM14 SH0,5 B | 1 | 1 | ST | Steel | 28K DZR BEVEL BRUSHES | 9003172021478 |  | 21011317 | 31191506 | 96035000 | GB | S |  | 0.212 | 0.212 | kg | 28KDZR | K |  |  | SH 0,5 mm | D x L x GE | 100 x 20 x M14 | 100 |  |  | 34276004_MAIN.jpg | 34276004_FRONT.jpg |  | 34276004_SIDE.jpg | 34276004_ISOMETRIC.jpg |  |  |  | TYROLIT shield tapered brushes 100x20xM14 SH 0,5 mm BASIC steel | BASIC* tapered brushes | for steel | These BASIC* wire brushes are suitable for finishing hard-to-reach parts due to their shape. TYROLIT will provide you with the appropriate wire brush for your application depending on the wire type. Twisted wire brushes are used for preparing surfaces and removing rust, scale and concrete residue. | Wire brushes with knotted wire can also be used to remove rust and paint, as well as for fine grinding. Our products are also frequently used for cleaning welding seams. | For removing rust, paint and lacquer, for cleaning welding seams and for surface preparation and finishing of steel |  |  | Knotted wire DW for soft materials, delicate surfaces and slight impurities | Twisted wire DZ for heavy work, severe contamination and for removing paint and lacquer |  |  |  | Suitable for hard-to-reach places due to their shape | Universal tool with good brush life | Hardened steel wire SH for additional brush life | Brass-plated steel wire SM prevents corrosion |  | ABH8002
34276005 | 28KDZR 115X27,5XM14 SH0,5 B | 1 | 1 | ST | Steel | 28K DZR BEVEL BRUSHES | 9003172021492 |  | 21011317 | 31191506 | 96035000 | GB | S |  | 0.272 | 0.272 | kg | 28KDZR | K |  |  | SH 0,5 mm | D x L x GE | 115 x 27,5 x M14 | 115 |  |  | 34276005_MAIN.jpg | 34276005_FRONT.jpg |  | 34276005_SIDE.jpg | 34276005_ISOMETRIC.jpg |  |  |  | TYROLIT shield tapered brushes 115x27,5xM14 SH 0,5 mm BASIC steel | BASIC* tapered brushes | for steel | These BASIC* wire brushes are suitable for finishing hard-to-reach parts due to their shape. TYROLIT will provide you with the appropriate wire brush for your application depending on the wire type. Twisted wire brushes are used for preparing surfaces and removing rust, scale and concrete residue. | Wire brushes with knotted wire can also be used to remove rust and paint, as well as for fine grinding. Our products are also frequently used for cleaning welding seams. | For removing rust, paint and lacquer, for cleaning welding seams and for surface preparation and finishing of steel |  |  | Knotted wire DW for soft materials, delicate surfaces and slight impurities | Twisted wire DZ for heavy work, severe contamination and for removing paint and lacquer |  |  |  | Suitable for hard-to-reach places due to their shape | Universal tool with good brush life | Hardened steel wire SH for additional brush life | Brass-plated steel wire SM prevents corrosion |  | ABH8002
34276006 | 28KDW 100X20XM14 SM0,3 B | 1 | 1 | ST | Steel | 28K DW BEVEL BRUSHES | 9003172021508 |  | 21011317 | 31191506 | 96035000 | GB | S |  | 0.212 | 0.212 | kg | 28KDW | K |  |  | SM 0,3 mm | D x L x GE | 100 x 20 x M14 | 100 |  |  | 34276006_MAIN.jpg | 34276006_FRONT.jpg |  | 34276006_SIDE.jpg | 34276006_ISOMETRIC.jpg |  |  |  | TYROLIT shield tapered brushes 100x20xM14 SM 0,3 mm BASIC steel | BASIC* tapered brushes | for steel | These BASIC* wire brushes are suitable for finishing hard-to-reach parts due to their shape. TYROLIT will provide you with the appropriate wire brush for your application depending on the wire type. Twisted wire brushes are used for preparing surfaces and removing rust, scale and concrete residue. | Wire brushes with knotted wire can also be used to remove rust and paint, as well as for fine grinding. Our products are also frequently used for cleaning welding seams. | For removing rust, paint and lacquer, for cleaning welding seams and for surface preparation and finishing of steel |  |  | Knotted wire DW for soft materials, delicate surfaces and slight impurities | Twisted wire DZ for heavy work, severe contamination and for removing paint and lacquer |  |  |  | Suitable for hard-to-reach places due to their shape | Universal tool with good brush life | Hardened steel wire SH for additional brush life | Brass-plated steel wire SM prevents corrosion |  | ABH8002
34276007 | 28KDW 115X27,5XM14 SM0,3 B | 1 | 1 | ST | Steel | 28K DW BEVEL BRUSHES | 9003172021515 |  | 21011317 | 31191506 | 96035000 | GB | S |  | 0.272 | 0.272 | kg | 28KDW | K |  |  | SM 0,3 mm | D x L x GE | 115 x 27,5 x M14 | 115 |  |  | 34276007_MAIN.jpg | 34276007_FRONT.jpg |  | 34276007_SIDE.jpg | 34276007_ISOMETRIC.jpg |  |  |  | TYROLIT shield tapered brushes 115x27,5xM14 SM 0,3 mm BASIC steel | BASIC* tapered brushes | for steel | These BASIC* wire brushes are suitable for finishing hard-to-reach parts due to their shape. TYROLIT will provide you with the appropriate wire brush for your application depending on the wire type. Twisted wire brushes are used for preparing surfaces and removing rust, scale and concrete residue. | Wire brushes with knotted wire can also be used to remove rust and paint, as well as for fine grinding. Our products are also frequently used for cleaning welding seams. | For removing rust, paint and lacquer, for cleaning welding seams and for surface preparation and finishing of steel |  |  | Knotted wire DW for soft materials, delicate surfaces and slight impurities | Twisted wire DZ for heavy work, severe contamination and for removing paint and lacquer |  |  |  | Suitable for hard-to-reach places due to their shape | Universal tool with good brush life | Hardened steel wire SH for additional brush life | Brass-plated steel wire SM prevents corrosion |  | ABH8002
34276008 | 52RDW 70X15X19-6X30 S0,3 B | 1 | 1 | ST | Steel | 52R DW SHAFT MOUNTED CIRCULAR BRUSH | 9003172021522 |  | 21011317 | 31191510 | 96035000 | GB | S |  | 0.122 | 0.122 | kg | 52RDW | R |  |  | S 0,3 mm | D x L x H - GE x I | 70 x 15 x 19 - 6 x 30 | 70 | 15 |  | 34276008_MAIN.jpg | 34276008_FRONT.jpg | 34276008_BACK.jpg | 34276008_SIDE.jpg |  |  |  |  | TYROLIT shaft mounted round brushes 70x15x19-6x30 mm S 0,3 mm BASIC steel | BASIC* shaft mounted round brushes | For steel | Shaft mounted round brushes are ideal for hard-to-reach parts. With this product, you obtain a tool that can be used on both straight grinders and drilling machines. Knotted wire brushes are suitable for removing rust, cleaning, smoothing, polishing, matting and roughening. | Twisted shaft mounted round brushes are designed for finishing welding seams and removing scale and paint. | [8 empty] | Good price-performance ratio | Reduced working effort | Powerful tool |  |  | ABH8003
34276009 | 52PDW 24X25-6X68 S0,3 B | 1 | 1 | ST | Steel | 52P DW END BRUSHES | 9003172021539 |  | 21011316 | 31191510 | 96035000 | GB | S |  | 0.07 | 0.07 | kg | 52PDW | P |  |  | S 0,3 mm | D x H - GE x I | 24 x 25 - 6 x 68 | 24 |  |  | 34276009_MAIN.jpg | 34276009_FRONT.jpg | 34276009_BACK.jpg | 34276009_SIDE.jpg |  |  |  |  | TYROLIT wire brush 24x25-6x68 mm S 0,3 mm BASIC steel | BASIC* wire brushes | for steel | Wire brushes are ideal for finishing particularly hard-to-reach parts. With this product, you obtain a tool that can be used on both straight grinders and drilling machines. Twisted wire brushes are suitable for roughening, deburring, descaling, matting and cleaning. These wire brushes are characterised by their high level of flexibility. The wire brush opens due to centrifugal force. | They are also particularly suitable for cleaning the inside of pipes. Knotted wire brushes are suitable for roughening, deburring, descaling, matting and cleaning and also for removing burr, rust, rubber and other impurities in hard-to-reach areas. | For removing rust, paint and lacquer, for cleaning welding seams and for surface preparation and finishing of steel | Specifically for cleaning the inside of tubes |  | Knotted wire DW for removing burrs, rust, rubber and other impurities in hard-to-reach places | Twisted wire DZ for preparing surfaces and for removing rust, scale and concrete residue |  |  |  | Especially suitable for hard-to-reach places due to their shape | Universal tool with good brush life | Wire type DZ plays as a function of speed and thus can be used on different bore diameters | Hardened and tough steel wire SZ for additional brush life and robustness | Brass-plated steel wire SM prevents corrosion | ABH8003
34276010 | 52TDW 70X15X25-6X30 S0,3 B | 1 | 1 | ST | Steel | 52T DW SHAFT MOUNTED CUP BRUSHES | 9003172021546 |  | 21011317 | 31191510 | 96035000 | GB | S |  | 0.175 | 0.175 | kg | 52TDW | T |  |  | S 0,3 mm | D x L x H - GE x I | 70 x 15 x 25 - 6 x 30 | 70 | 15 |  | 34276010_MAIN.jpg | 34276010_FRONT.jpg | 34276010_BACK.jpg | 34276010_SIDE.jpg |  |  |  |  | TYROLIT shaft mounted cup brush 70x15x25-6x30 mm S 0,3 mm BASIC steel | BASIC* shaft mounted cup brushes | for steel | Shaft mounted cup brushes are ideal for hard-to-reach parts. With this product, you obtain a tool that can be used on both straight grinders and drilling machines. | Knotted shaft mounted cup brushes are suitable for cleaning work, such as removing paint, rust, scale, crust, or deburring. | For removing rust, cleaning welding seams and for surface preparation and finishing of steel |  |  | Knotted wire DW for cleaning work such as removing paint, rust, scale and crusts or for deburring |  |  |  |  | Universal tool with good brush life | Especially suitable for hard-to-reach places due to their shape | Brass-plated steel wire SM prevents corrosion |  |  | ABH8003
34276011 | 52RDW 70X15X19-6X30 SM0,3 B | 1 | 1 | ST | Steel | 52R DW SHAFT MOUNTED CIRCULAR BRUSH | 9003172021553 |  | 21011317 | 31191510 | 96035000 | GB | S |  | 0.122 | 0.122 | kg | 52RDW | R |  |  | SM 0,3 mm | D x L x H - GE x I | 70 x 15 x 19 - 6 x 30 | 70 | 15 |  | 34276011_MAIN.jpg | 34276011_FRONT.jpg | 34276011_BACK.jpg | 34276011_SIDE.jpg |  |  |  |  | TYROLIT shaft mounted round brushes 70x15x19-6x30 mm SM 0,3 mm BASIC steel | BASIC* shaft mounted round brushes | For steel | Shaft mounted round brushes are ideal for hard-to-reach parts. With this product, you obtain a tool that can be used on both straight grinders and drilling machines. Knotted wire brushes are suitable for removing rust, cleaning, smoothing, polishing, matting and roughening. | Twisted shaft mounted round brushes are designed for finishing welding seams and removing scale and paint. | [8 empty] | Good price-performance ratio | Reduced working effort | Powerful tool |  |  | ABH8003
34276012 | 52PDW 24X25-6X68 SM0,3 B | 1 | 1 | ST | Steel | 52P DW END BRUSHES | 9003172021584 |  | 21011316 | 31191510 | 96035000 | GB | S |  | 0.07 | 0.07 | kg | 52PDW | P |  |  | SM 0,3 mm | D x H - GE x I | 24 x 25 - 6 x 68 | 24 |  |  | 34276012_MAIN.jpg | 34276012_FRONT.jpg | 34276012_BACK.jpg | 34276012_SIDE.jpg |  |  |  |  | TYROLIT wire brush 24x25-6x68 mm SM 0,3 mm BASIC steel | BASIC* wire brushes | for steel | Wire brushes are ideal for finishing particularly hard-to-reach parts. With this product, you obtain a tool that can be used on both straight grinders and drilling machines. Twisted wire brushes are suitable for roughening, deburring, descaling, matting and cleaning. These wire brushes are characterised by their high level of flexibility. The wire brush opens due to centrifugal force. | They are also particularly suitable for cleaning the inside of pipes. Knotted wire brushes are suitable for roughening, deburring, descaling, matting and cleaning and also for removing burr, rust, rubber and other impurities in hard-to-reach areas. | For removing rust, paint and lacquer, for cleaning welding seams and for surface preparation and finishing of steel | Specifically for cleaning the inside of tubes |  | Knotted wire DW for removing burrs, rust, rubber and other impurities in hard-to-reach places | Twisted wire DZ for preparing surfaces and for removing rust, scale and concrete residue |  |  |  | Especially suitable for hard-to-reach places due to their shape | Universal tool with good brush life | Wire type DZ plays as a function of speed and thus can be used on different bore diameters | Hardened and tough steel wire SZ for additional brush life and robustness | Brass-plated steel wire SM prevents corrosion | ABH8003
34276013 | 52TDW 70X15X25-6X30 SM0,3 B | 1 | 1 | ST | Steel | 52T DW SHAFT MOUNTED CUP BRUSHES | 9003172021614 |  | 21011317 | 31191510 | 96035000 | GB | S |  | 0.175 | 0.175 | kg | 52TDW | T |  |  | SM 0,3 mm | D x L x H - GE x I | 70 x 15 x 25 - 6 x 30 | 70 | 15 |  | 34276013_MAIN.jpg | 34276013_FRONT.jpg | 34276013_BACK.jpg | 34276013_SIDE.jpg |  |  |  |  | TYROLIT shaft mounted cup brush 70x15x25-6x30 mm SM 0,3 mm BASIC steel | BASIC* shaft mounted cup brushes | for steel | Shaft mounted cup brushes are ideal for hard-to-reach parts. With this product, you obtain a tool that can be used on both straight grinders and drilling machines. | Knotted shaft mounted cup brushes are suitable for cleaning work, such as removing paint, rust, scale, crust, or deburring. | For removing rust, cleaning welding seams and for surface preparation and finishing of steel |  |  | Knotted wire DW for cleaning work such as removing paint, rust, scale and crusts or for deburring |  |  |  |  | Universal tool with good brush life | Especially suitable for hard-to-reach places due to their shape | Brass-plated steel wire SM prevents corrosion |  |  | ABH8003
34276014 | 52RDW 70X15X19-6X30 E0,3INOX B | 1 | 1 | ST | Stainless steel | 52R DW SHAFT MOUNTED CIRCULAR BRUSH | 9003172021645 |  | 21011317 | 31191510 | 96035000 | GB | S |  | 0.126 | 0.126 | kg | 52RDW | R |  |  | E 0,3 mm INOX | D x L x H - GE x I | 70 x 15 x 19 - 6 x 30 | 70 | 15 |  | 34276014_MAIN.jpg | 34276014_FRONT.jpg | 34276014_BACK.jpg | 34276014_SIDE.jpg |  |  |  |  | TYROLIT shaft mounted round brushes 70x15x19-6x30 mm E 0,3 mm INOX BASIC inox | BASIC* shaft mounted round brushes | for stainless steel | Shaft mounted round brushes are ideal for hard-to-reach parts. With this product, you obtain a tool that can be used on both straight grinders and drilling machines. Knotted wire brushes are suitable for removing rust, cleaning, smoothing, polishing, matting and roughening. |  | For removing rust, cleaning welding seams and for surface preparation and finishing of stainless steel |  |  | Knotted wire DW for removing rust, cleaning, smoothing, polishing, matting and roughening |  |  |  |  | Especially suitable for hard-to-reach places due to their shape | Universal tool with good brush life | Powerful tool |  |  | ABH8003
34276015 | 52PDZ 28X28-6X68 SZ0,25 B | 1 | 1 | ST | Steel | 52P DZ END BRUSHES | 9003172021669 |  | 21011316 | 31191510 | 96035000 | GB | S |  | 0.07 | 0.07 | kg | 52PDZ | P |  |  | SZ 0,25 mm | D x H - GE x I | 28 x 28 - 6 x 68 | 28 |  |  | 34276015_MAIN.jpg | 34276015_FRONT.jpg | 34276015_BACK.jpg | 34276015_SIDE.jpg |  |  |  |  | TYROLIT wire brush 28x28-6x68 mm SZ 0,25 mm BASIC steel | BASIC* wire brushes | for steel | Wire brushes are ideal for finishing particularly hard-to-reach parts. With this product, you obtain a tool that can be used on both straight grinders and drilling machines. Twisted wire brushes are suitable for roughening, deburring, descaling, matting and cleaning. These wire brushes are characterised by their high level of flexibility. The wire brush opens due to centrifugal force. | They are also particularly suitable for cleaning the inside of pipes. Knotted wire brushes are suitable for roughening, deburring, descaling, matting and cleaning and also for removing burr, rust, rubber and other impurities in hard-to-reach areas. | For removing rust, paint and lacquer, for cleaning welding seams and for surface preparation and finishing of steel | Specifically for cleaning the inside of tubes |  | Knotted wire DW for removing burrs, rust, rubber and other impurities in hard-to-reach places | Twisted wire DZ for preparing surfaces and for removing rust, scale and concrete residue |  |  |  | Especially suitable for hard-to-reach places due to their shape | Universal tool with good brush life | Wire type DZ plays as a function of speed and thus can be used on different bore diameters | Hardened and tough steel wire SZ for additional brush life and robustness | Brass-plated steel wire SM prevents corrosion | ABH8003
34276016 | 52RDZ 70X6X15-6X30 SH0,3 B | 1 | 1 | ST | Steel | 52R DZ SHAFT MOUNTED CIRCULAR BRUSH | 9003172021676 |  | 21011317 | 31191510 | 96035000 | GB | S |  | 0.111 | 0.111 | kg | 52RDZ | R |  |  | SH 0,3 mm | D x L x H - GE x I | 70 x 6 x 15 - 6 x 30 | 70 | 6 |  | 34276016_MAIN.jpg | 34276016_FRONT.jpg | 34276016_BACK.jpg | 34276016_SIDE.jpg |  |  |  |  | TYROLIT shaft mounted round brushes 70x6x15-6x30 mm SH 0,3 mm BASIC steel | BASIC* shaft mounted round brushes | For steel | Shaft mounted round brushes are ideal for hard-to-reach parts. With this product, you obtain a tool that can be used on both straight grinders and drilling machines. Knotted wire brushes are suitable for removing rust, cleaning, smoothing, polishing, matting and roughening. | Twisted shaft mounted round brushes are designed for finishing welding seams and removing scale and paint. | [8 empty] | Good price-performance ratio | Reduced working effort | Powerful tool |  |  | ABH8003
34277672 | C2 250x2,2x35 TSHP1 | 1 | 1 | ST | Granite | C2 DIAMOND SAW | 9003172021690 | 9009012079777 | 21011313 | 31191506 |  | TH | N |  | 0.615 | 0.586 | kg | C2 |  |  | 30 | 33 - 2,2 - 10 X R30/25,4 | D x T x H | 250 x 2,2 x 35 | 250 | 2.2 | 35 | 34277672_MAIN.jpg | 34277672_FRONT.jpg |  | 34277672_SIDE.jpg | 34277672_ISOMETRIC.jpg |  |  |  | TYROLIT table saw blade TSH 250x2,2x35/25,4 mm TSH*** PREMIUM | TSH Table saw blade | for hardstone | Materials able to be machined: granite, gneiss, hard sand-lime brick, hard clay brick. Details: 35-30 mm and 30-25.4 mm reduction bushes are supplied. | [9 empty] | For hard materials | Maximum performance and lifetime. | Broad product range. |  |  | DGS10
34286491 | DISC V 115x22 A24 B01 [5] | 5 | 5 | ST | Steel;Wood;Aluminium | FIBER Disc | 9009012006599 | 9009012006599 | 21011318 | 31191501 | 68053000 | CN | S |  | 0.191 | 0.145 | kg | DISCV | V |  | 24 | A-B01 V A24 | $MAH1 x $MAH5 | 115 x 22 | 115 |  | 22 | 34286491_MAIN.jpg | 34286491_FRONT.jpg |  |  |  |  | 34286491_DETAIL.jpg |  | TYROLIT fiber disc 115x22 mm A24-B01 V BASIC steel/nonferrous/wood | BASIC* A-B02 V vulcanised fibre discs | for steel, nonferrous metals and wood | This fibre disc was specially developed for quality-conscious end customers with a low consumption. It offers a quick solution for removing material and provides for comfortable working at a low level of vibration. Based on an aluminium oxide mix, it is suitable for universal use. | Fibre discs are available from our assortment in grit sizes 24 to 120. | Suitable for universal use on steel, nonferrous metals and wood |  |  | Grit size 24/36/40/60 for maximum stock removal | Grit size 80/120 for fine grinding |  |  |  | Aluminium oxide for long lifetime and high abrasiveness | Maximum economic efficiency | General use |  |  | SSYD7
34286492 | DISC V 115x22 A36 B01 [5] | 5 | 5 | ST | Steel;Wood;Aluminium | FIBER Disc | 9009012006605 | 9009012006605 | 21011318 | 31191501 | 68053000 | CN | S |  | 0.171 | 0.125 | kg | DISCV | V |  | 36 | A-B01 V A36 | $MAH1 x $MAH5 | 115 x 22 | 115 |  | 22 | 34286492_MAIN.jpg | 34286492_FRONT.jpg |  |  |  |  | 34286492_DETAIL.jpg |  | TYROLIT fiber disc 115x22 mm A36-B01 V BASIC steel/nonferrous/wood | BASIC* A-B02 V vulcanised fibre discs | for steel, nonferrous metals and wood | This fibre disc was specially developed for quality-conscious end customers with a low consumption. It offers a quick solution for removing material and provides for comfortable working at a low level of vibration. Based on an aluminium oxide mix, it is suitable for universal use. | Fibre discs are available from our assortment in grit sizes 24 to 120. | Suitable for universal use on steel, nonferrous metals and wood |  |  | Grit size 24/36/40/60 for maximum stock removal | Grit size 80/120 for fine grinding |  |  |  | Aluminium oxide for long lifetime and high abrasiveness | Maximum economic efficiency | General use |  |  | SSYD7
34286493 | DISC V 115x22 A40 B01 [5] | 5 | 5 | ST | Steel;Wood;Aluminium | FIBER Disc | 9009012006612 | 9009012006612 | 21011318 | 31191501 | 68053000 | CN | S |  | 0.163 | 0.116 | kg | DISCV | V |  | 40 | A-B01 V A40 | $MAH1 x $MAH5 | 115 x 22 | 115 |  | 22 | 34286493_MAIN.jpg | 34286493_FRONT.jpg |  |  |  |  | 34286493_DETAIL.jpg |  | TYROLIT fiber disc 115x22 mm A40-B01 V BASIC steel/nonferrous/wood | BASIC* A-B02 V vulcanised fibre discs | for steel, nonferrous metals and wood | This fibre disc was specially developed for quality-conscious end customers with a low consumption. It offers a quick solution for removing material and provides for comfortable working at a low level of vibration. Based on an aluminium oxide mix, it is suitable for universal use. | Fibre discs are available from our assortment in grit sizes 24 to 120. | Suitable for universal use on steel, nonferrous metals and wood |  |  | Grit size 24/36/40/60 for maximum stock removal | Grit size 80/120 for fine grinding |  |  |  | Aluminium oxide for long lifetime and high abrasiveness | Maximum economic efficiency | General use |  |  | SSYD7
34286494 | DISC V 115x22 A60 B01 [5] | 5 | 5 | ST | Steel;Wood;Aluminium | FIBER Disc | 9009012006629 | 9009012006629 | 21011318 | 31191501 | 68053000 | CN | S |  | 0.149 | 0.103 | kg | DISCV | V |  | 60 | A-B01 V A60 | $MAH1 x $MAH5 | 115 x 22 | 115 |  | 22 | 34286494_MAIN.jpg | 34286494_FRONT.jpg |  |  |  |  | 34286494_DETAIL.jpg |  | TYROLIT fiber disc 115x22 mm A60-B01 V BASIC steel/nonferrous/wood | BASIC* A-B02 V vulcanised fibre discs | for steel, nonferrous metals and wood | This fibre disc was specially developed for quality-conscious end customers with a low consumption. It offers a quick solution for removing material and provides for comfortable working at a low level of vibration. Based on an aluminium oxide mix, it is suitable for universal use. | Fibre discs are available from our assortment in grit sizes 24 to 120. | Suitable for universal use on steel, nonferrous metals and wood |  |  | Grit size 24/36/40/60 for maximum stock removal | Grit size 80/120 for fine grinding |  |  |  | Aluminium oxide for long lifetime and high abrasiveness | Maximum economic efficiency | General use |  |  | SSYD7
34286495 | DISC V 115x22 A80 B01 [5] | 5 | 5 | ST | Steel;Wood;Aluminium | FIBER Disc | 9009012006636 | 9009012006636 | 21011318 | 31191501 | 68053000 | CN | S |  | 0.144 | 0.098 | kg | DISCV | V |  | 80 | A-B01 V A80 | $MAH1 x $MAH5 | 115 x 22 | 115 |  | 22 | 34286495_MAIN.jpg | 34286495_FRONT.jpg |  |  |  |  | 34286495_DETAIL.jpg |  | TYROLIT fiber disc 115x22 mm A80-B01 V BASIC steel/nonferrous/wood | BASIC* A-B02 V vulcanised fibre discs | for steel, nonferrous metals and wood | This fibre disc was specially developed for quality-conscious end customers with a low consumption. It offers a quick solution for removing material and provides for comfortable working at a low level of vibration. Based on an aluminium oxide mix, it is suitable for universal use. | Fibre discs are available from our assortment in grit sizes 24 to 120. | Suitable for universal use on steel, nonferrous metals and wood |  |  | Grit size 24/36/40/60 for maximum stock removal | Grit size 80/120 for fine grinding |  |  |  | Aluminium oxide for long lifetime and high abrasiveness | Maximum economic efficiency | General use |  |  | SSYD7
34286497 | DISC V 115x22 A100 B01 [5] | 5 | 5 | ST | Steel;Wood;Aluminium | FIBER Disc | 9009012006643 | 9009012006643 | 21011318 | 31191501 | 68053000 | CN | S |  | 0.127 | 0.081 | kg | DISCV | V |  | 100 | A-B01 V A100 | $MAH1 x $MAH5 | 115 x 22 | 115 |  | 22 | 34286497_MAIN.jpg | 34286497_FRONT.jpg |  |  |  |  | 34286497_DETAIL.jpg |  | TYROLIT fiber disc 115x22 mm A100-B01 V BASIC steel/nonferrous/wood | BASIC* A-B02 V vulcanised fibre discs | for steel, nonferrous metals and wood | This fibre disc was specially developed for quality-conscious end customers with a low consumption. It offers a quick solution for removing material and provides for comfortable working at a low level of vibration. Based on an aluminium oxide mix, it is suitable for universal use. | Fibre discs are available from our assortment in grit sizes 24 to 120. | Suitable for universal use on steel, nonferrous metals and wood |  |  | Grit size 24/36/40/60 for maximum stock removal | Grit size 80/120 for fine grinding |  |  |  | Aluminium oxide for long lifetime and high abrasiveness | Maximum economic efficiency | General use |  |  | SSYD7
34286498 | DISC V 115x22 A120 B01 [5] | 5 | 5 | ST | Steel;Wood;Aluminium | FIBER Disc | 9009012006650 | 9009012006650 | 21011318 | 31191501 | 68053000 | CN | S |  | 0.127 | 0.081 | kg | DISCV | V |  | 120 | A-B01 V A120 | $MAH1 x $MAH5 | 115 x 22 | 115 |  | 22 | 34286498_MAIN.jpg | 34286498_FRONT.jpg |  |  |  |  | 34286498_DETAIL.jpg |  | TYROLIT fiber disc 115x22 mm A120-B01 V BASIC steel/nonferrous/wood | BASIC* A-B02 V vulcanised fibre discs | for steel, nonferrous metals and wood | This fibre disc was specially developed for quality-conscious end customers with a low consumption. It offers a quick solution for removing material and provides for comfortable working at a low level of vibration. Based on an aluminium oxide mix, it is suitable for universal use. | Fibre discs are available from our assortment in grit sizes 24 to 120. | Suitable for universal use on steel, nonferrous metals and wood |  |  | Grit size 24/36/40/60 for maximum stock removal | Grit size 80/120 for fine grinding |  |  |  | Aluminium oxide for long lifetime and high abrasiveness | Maximum economic efficiency | General use |  |  | SSYD7
34286499 | DISC V 125x22 A24 B01 [5] | 5 | 5 | ST | Steel;Wood;Aluminium | FIBER Disc | 9009012006667 | 9009012006667 | 21011318 | 31191501 | 68053000 | CN | S |  | 0.217 | 0.171 | kg | DISCV | V |  | 24 | A-B01 V A24 | $MAH1 x $MAH5 | 125 x 22 | 125 |  | 22 | 34286499_MAIN.jpg | 34286499_FRONT.jpg |  |  |  |  | 34286499_DETAIL.jpg |  | TYROLIT fiber disc 125x22 mm A-B01 V A24 BASIC steel/nonferrous/wood | BASIC* A-B02 V vulcanised fibre discs | for steel, nonferrous metals and wood | This fibre disc was specially developed for quality-conscious end customers with a low consumption. It offers a quick solution for removing material and provides for comfortable working at a low level of vibration. Based on an aluminium oxide mix, it is suitable for universal use. | Fibre discs are available from our assortment in grit sizes 24 to 120. | Suitable for universal use on steel, nonferrous metals and wood |  |  | Grit size 24/36/40/60 for maximum stock removal | Grit size 80/120 for fine grinding |  |  |  | Aluminium oxide for long lifetime and high abrasiveness | Maximum economic efficiency | General use |  |  | SSYD7
34286500 | DISC V 125x22 A36 B01 [5] | 5 | 5 | ST | Steel;Wood;Aluminium | FIBER Disc | 9009012006674 | 9009012006674 | 21011318 | 31191501 | 68053000 | CN | S |  | 0.198 | 0.152 | kg | DISCV | V |  | 36 | A-B01 V A36 | $MAH1 x $MAH5 | 125 x 22 | 125 |  | 22 | 34286500_MAIN.jpg | 34286500_FRONT.jpg |  |  |  |  | 34286500_DETAIL.jpg |  | TYROLIT fiber disc 125x22 mm A-B01 V A36 BASIC steel/nonferrous/wood | BASIC* A-B02 V vulcanised fibre discs | for steel, nonferrous metals and wood | This fibre disc was specially developed for quality-conscious end customers with a low consumption. It offers a quick solution for removing material and provides for comfortable working at a low level of vibration. Based on an aluminium oxide mix, it is suitable for universal use. | Fibre discs are available from our assortment in grit sizes 24 to 120. | Suitable for universal use on steel, nonferrous metals and wood |  |  | Grit size 24/36/40/60 for maximum stock removal | Grit size 80/120 for fine grinding |  |  |  | Aluminium oxide for long lifetime and high abrasiveness | Maximum economic efficiency | General use |  |  | SSYD7
34286501 | DISC V 125x22 A40 B01 [5] | 5 | 5 | ST | Steel;Wood;Aluminium | FIBER Disc | 9009012006681 | 9009012006681 | 21011318 | 31191501 | 68053000 | CN | S |  | 0.184 | 0.138 | kg | DISCV | V |  | 40 | A-B01 V A40 | $MAH1 x $MAH5 | 125 x 22 | 125 |  | 22 | 34286501_MAIN.jpg | 34286501_FRONT.jpg |  |  |  |  | 34286501_DETAIL.jpg |  | TYROLIT fiber disc 125x22 mm A-B01 V A40 BASIC steel/nonferrous/wood | BASIC* A-B02 V vulcanised fibre discs | for steel, nonferrous metals and wood | This fibre disc was specially developed for quality-conscious end customers with a low consumption. It offers a quick solution for removing material and provides for comfortable working at a low level of vibration. Based on an aluminium oxide mix, it is suitable for universal use. | Fibre discs are available from our assortment in grit sizes 24 to 120. | Suitable for universal use on steel, nonferrous metals and wood |  |  | Grit size 24/36/40/60 for maximum stock removal | Grit size 80/120 for fine grinding |  |  |  | Aluminium oxide for long lifetime and high abrasiveness | Maximum economic efficiency | General use |  |  | SSYD7
34286502 | DISC V 125x22 A60 B01 [5] | 5 | 5 | ST | Steel;Wood;Aluminium | FIBER Disc | 9009012006698 | 9009012006698 | 21011318 | 31191501 | 68053000 | CN | S |  | 0.032 | 0.03 | kg | DISCV | V |  | 60 | A-B01 V A60 | $MAH1 x $MAH5 | 125 x 22 | 125 |  | 22 | 34286502_MAIN.jpg | 34286502_FRONT.jpg |  |  |  |  | 34286502_DETAIL.jpg |  | TYROLIT fiber disc 125x22 mm A-B01 V A60 BASIC steel/nonferrous/wood | BASIC* A-B02 V vulcanised fibre discs | for steel, nonferrous metals and wood | This fibre disc was specially developed for quality-conscious end customers with a low consumption. It offers a quick solution for removing material and provides for comfortable working at a low level of vibration. Based on an aluminium oxide mix, it is suitable for universal use. | Fibre discs are available from our assortment in grit sizes 24 to 120. | Suitable for universal use on steel, nonferrous metals and wood |  |  | Grit size 24/36/40/60 for maximum stock removal | Grit size 80/120 for fine grinding |  |  |  | Aluminium oxide for long lifetime and high abrasiveness | Maximum economic efficiency | General use |  |  | SSYD7
34286503 | DISC V 125x22 A80 B01 [5] | 5 | 5 | ST | Steel;Wood;Aluminium | FIBER Disc | 9009012006704 | 9009012006704 | 21011318 | 31191501 | 68053000 | CN | S |  | 0.162 | 0.116 | kg | DISCV | V |  | 80 | A-B01 V A80 | $MAH1 x $MAH5 | 125 x 22 | 125 |  | 22 | 34286503_MAIN.jpg | 34286503_FRONT.jpg |  |  |  |  | 34286503_DETAIL.jpg |  | TYROLIT fiber disc 125x22 mm A-B01 V A80 BASIC steel/nonferrous/wood | BASIC* A-B02 V vulcanised fibre discs | for steel, nonferrous metals and wood | This fibre disc was specially developed for quality-conscious end customers with a low consumption. It offers a quick solution for removing material and provides for comfortable working at a low level of vibration. Based on an aluminium oxide mix, it is suitable for universal use. | Fibre discs are available from our assortment in grit sizes 24 to 120. | Suitable for universal use on steel, nonferrous metals and wood |  |  | Grit size 24/36/40/60 for maximum stock removal | Grit size 80/120 for fine grinding |  |  |  | Aluminium oxide for long lifetime and high abrasiveness | Maximum economic efficiency | General use |  |  | SSYD7
34286505 | DISC V 125x22 A100 B01 [5] | 5 | 5 | ST | Steel;Wood;Aluminium | FIBER Disc | 9009012006711 | 9009012006711 | 21011318 | 31191501 | 68053000 | CN | S |  | 0.142 | 0.096 | kg | DISCV | V |  | 100 | A-B01 V A100 | $MAH1 x $MAH5 | 125 x 22 | 125 |  | 22 | 34286505_MAIN.jpg | 34286505_FRONT.jpg |  |  |  |  | 34286505_DETAIL.jpg |  | TYROLIT fiber disc 125x22 mm A-B01 V A100 BASIC steel/nonferrous/wood | BASIC* A-B02 V vulcanised fibre discs | for steel, nonferrous metals and wood | This fibre disc was specially developed for quality-conscious end customers with a low consumption. It offers a quick solution for removing material and provides for comfortable working at a low level of vibration. Based on an aluminium oxide mix, it is suitable for universal use. | Fibre discs are available from our assortment in grit sizes 24 to 120. | Suitable for universal use on steel, nonferrous metals and wood |  |  | Grit size 24/36/40/60 for maximum stock removal | Grit size 80/120 for fine grinding |  |  |  | Aluminium oxide for long lifetime and high abrasiveness | Maximum economic efficiency | General use |  |  | SSYD7
34286506 | DISC V 125x22 A120 B01 [5] | 5 | 5 | ST | Steel;Wood;Aluminium | FIBER Disc | 9009012006728 | 9009012006728 | 21011318 | 31191501 | 68053000 | CN | S |  | 0.142 | 0.096 | kg | DISCV | V |  | 120 | A-B01 V A120 | $MAH1 x $MAH5 | 125 x 22 | 125 |  | 22 | 34286506_MAIN.jpg | 34286506_FRONT.jpg |  |  |  |  | 34286506_DETAIL.jpg |  | TYROLIT fiber disc 125x22 mm A-B01 V A120 BASIC steel/nonferrous/wood | BASIC* A-B02 V vulcanised fibre discs | for steel, nonferrous metals and wood | This fibre disc was specially developed for quality-conscious end customers with a low consumption. It offers a quick solution for removing material and provides for comfortable working at a low level of vibration. Based on an aluminium oxide mix, it is suitable for universal use. | Fibre discs are available from our assortment in grit sizes 24 to 120. | Suitable for universal use on steel, nonferrous metals and wood |  |  | Grit size 24/36/40/60 for maximum stock removal | Grit size 80/120 for fine grinding |  |  |  | Aluminium oxide for long lifetime and high abrasiveness | Maximum economic efficiency | General use |  |  | SSYD7
34286507 | DISC V 180x22 A24 B01 [5] | 5 | 5 | ST | Steel;Wood;Aluminium | FIBER Disc | 9009012006735 | 9009012006735 | 21011318 | 31191501 | 68053000 | CN | S |  | 0.401 | 0.355 | kg | DISCV | V |  | 24 | A-B01 V A24 | $MAH1 x $MAH5 | 180 x 22 | 180 |  | 22 | 34286507_MAIN.jpg | 34286507_FRONT.jpg |  |  |  |  | 34286507_DETAIL.jpg |  | TYROLIT fiber disc 180x22 mm A-B01 V A24 BASIC steel/nonferrous/wood | BASIC* A-B02 V vulcanised fibre discs | for steel, nonferrous metals and wood | This fibre disc was specially developed for quality-conscious end customers with a low consumption. It offers a quick solution for removing material and provides for comfortable working at a low level of vibration. Based on an aluminium oxide mix, it is suitable for universal use. | Fibre discs are available from our assortment in grit sizes 24 to 120. | Suitable for universal use on steel, nonferrous metals and wood |  |  | Grit size 24/36/40/60 for maximum stock removal | Grit size 80/120 for fine grinding |  |  |  | Aluminium oxide for long lifetime and high abrasiveness | Maximum economic efficiency | General use |  |  | SSYD7
34286508 | DISC V 180x22 A36 B01 [5] | 5 | 5 | ST | Steel;Wood;Aluminium | FIBER Disc | 9009012006742 | 9009012006742 | 21011318 | 31191501 | 68053000 | CN | S |  | 0.362 | 0.315 | kg | DISCV | V |  | 36 | A-B01 V A36 | $MAH1 x $MAH5 | 180 x 22 | 180 |  | 22 | 34286508_MAIN.jpg | 34286508_FRONT.jpg |  |  |  |  | 34286508_DETAIL.jpg |  | TYROLIT fiber disc 180x22 mm A-B01 V A36 BASIC steel/nonferrous/wood | BASIC* A-B02 V vulcanised fibre discs | for steel, nonferrous metals and wood | This fibre disc was specially developed for quality-conscious end customers with a low consumption. It offers a quick solution for removing material and provides for comfortable working at a low level of vibration. Based on an aluminium oxide mix, it is suitable for universal use. | Fibre discs are available from our assortment in grit sizes 24 to 120. | Suitable for universal use on steel, nonferrous metals and wood |  |  | Grit size 24/36/40/60 for maximum stock removal | Grit size 80/120 for fine grinding |  |  |  | Aluminium oxide for long lifetime and high abrasiveness | Maximum economic efficiency | General use |  |  | SSYD7
34286509 | DISC V 180x22 A40 B01 [5] | 5 | 5 | ST | Steel;Wood;Aluminium | FIBER Disc | 9009012006759 | 9009012006759 | 21011318 | 31191501 | 68053000 | CN | S |  | 0.332 | 0.286 | kg | DISCV | V |  | 40 | A-B01 V A40 | $MAH1 x $MAH5 | 180 x 22 | 180 |  | 22 | 34286509_MAIN.jpg | 34286509_FRONT.jpg |  |  |  |  | 34286509_DETAIL.jpg |  | TYROLIT fiber disc 180x22 mm A-B01 V A40 BASIC steel/nonferrous/wood | BASIC* A-B02 V vulcanised fibre discs | for steel, nonferrous metals and wood | This fibre disc was specially developed for quality-conscious end customers with a low consumption. It offers a quick solution for removing material and provides for comfortable working at a low level of vibration. Based on an aluminium oxide mix, it is suitable for universal use. | Fibre discs are available from our assortment in grit sizes 24 to 120. | Suitable for universal use on steel, nonferrous metals and wood |  |  | Grit size 24/36/40/60 for maximum stock removal | Grit size 80/120 for fine grinding |  |  |  | Aluminium oxide for long lifetime and high abrasiveness | Maximum economic efficiency | General use |  |  | SSYD7
34286510 | DISC V 180x22 A60 B01 [5] | 5 | 5 | ST | Steel;Wood;Aluminium | FIBER Disc | 9009012006766 | 9009012006766 | 21011318 | 31191501 | 68053000 | CN | S |  | 0.299 | 0.252 | kg | DISCV | V |  | 60 | A-B01 V A60 | $MAH1 x $MAH5 | 180 x 22 | 180 |  | 22 | 34286510_MAIN.jpg | 34286510_FRONT.jpg |  |  |  |  | 34286510_DETAIL.jpg |  | TYROLIT fiber disc 180x22 mm A-B01 V A60 BASIC steel/nonferrous/wood | BASIC* A-B02 V vulcanised fibre discs | for steel, nonferrous metals and wood | This fibre disc was specially developed for quality-conscious end customers with a low consumption. It offers a quick solution for removing material and provides for comfortable working at a low level of vibration. Based on an aluminium oxide mix, it is suitable for universal use. | Fibre discs are available from our assortment in grit sizes 24 to 120. | Suitable for universal use on steel, nonferrous metals and wood |  |  | Grit size 24/36/40/60 for maximum stock removal | Grit size 80/120 for fine grinding |  |  |  | Aluminium oxide for long lifetime and high abrasiveness | Maximum economic efficiency | General use |  |  | SSYD7
34286511 | DISC V 180x22 A80 B01 [5] | 5 | 5 | ST | Steel;Wood;Aluminium | FIBER Disc | 9009012006773 | 9009012006773 | 21011318 | 31191501 | 68053000 | CN | S |  | 0.287 | 0.24 | kg | DISCV | V |  | 80 | A-B01 V A80 | $MAH1 x $MAH5 | 180 x 22 | 180 |  | 22 | 34286511_MAIN.jpg | 34286511_FRONT.jpg |  |  |  |  | 34286511_DETAIL.jpg |  | TYROLIT fiber disc 180x22 mm A-B01 V A80 BASIC steel/nonferrous/wood | BASIC* A-B02 V vulcanised fibre discs | for steel, nonferrous metals and wood | This fibre disc was specially developed for quality-conscious end customers with a low consumption. It offers a quick solution for removing material and provides for comfortable working at a low level of vibration. Based on an aluminium oxide mix, it is suitable for universal use. | Fibre discs are available from our assortment in grit sizes 24 to 120. | Suitable for universal use on steel, nonferrous metals and wood |  |  | Grit size 24/36/40/60 for maximum stock removal | Grit size 80/120 for fine grinding |  |  |  | Aluminium oxide for long lifetime and high abrasiveness | Maximum economic efficiency | General use |  |  | SSYD7
34286512 | DISC V 180x22 A100 B01 [5] | 5 | 5 | ST | Steel;Wood;Aluminium | FIBER Disc | 9009012006780 | 9009012006780 | 21011318 | 31191501 | 68053000 | CN | S |  | 0.245 | 0.199 | kg | DISCV | V |  | 100 | A-B01 V A100 | $MAH1 x $MAH5 | 180 x 22 | 180 |  | 22 | 34286512_MAIN.jpg | 34286512_FRONT.jpg |  |  |  |  | 34286512_DETAIL.jpg |  | TYROLIT fiber disc 180x22 mm A-B01 V A100 BASIC steel/nonferrous/wood | BASIC* A-B02 V vulcanised fibre discs | for steel, nonferrous metals and wood | This fibre disc was specially developed for quality-conscious end customers with a low consumption. It offers a quick solution for removing material and provides for comfortable working at a low level of vibration. Based on an aluminium oxide mix, it is suitable for universal use. | Fibre discs are available from our assortment in grit sizes 24 to 120. | Suitable for universal use on steel, nonferrous metals and wood |  |  | Grit size 24/36/40/60 for maximum stock removal | Grit size 80/120 for fine grinding |  |  |  | Aluminium oxide for long lifetime and high abrasiveness | Maximum economic efficiency | General use |  |  | SSYD7
34286513 | DISC V 180x22 A120 B01 [5] | 5 | 5 | ST | Steel;Wood;Aluminium | FIBER Disc | 9009012006797 | 9009012006797 | 21011318 | 31191501 | 68053000 | CN | S |  | 0.245 | 0.199 | kg | DISCV | V |  | 120 | A-B01 V A120 | $MAH1 x $MAH5 | 180 x 22 | 180 |  | 22 | 34286513_MAIN.jpg | 34286513_FRONT.jpg |  |  |  |  | 34286513_DETAIL.jpg |  | TYROLIT fiber disc 180x22 mm A-B01 V A120 BASIC steel/nonferrous/wood | BASIC* A-B02 V vulcanised fibre discs | for steel, nonferrous metals and wood | This fibre disc was specially developed for quality-conscious end customers with a low consumption. It offers a quick solution for removing material and provides for comfortable working at a low level of vibration. Based on an aluminium oxide mix, it is suitable for universal use. | Fibre discs are available from our assortment in grit sizes 24 to 120. | Suitable for universal use on steel, nonferrous metals and wood |  |  | Grit size 24/36/40/60 for maximum stock removal | Grit size 80/120 for fine grinding |  |  |  | Aluminium oxide for long lifetime and high abrasiveness | Maximum economic efficiency | General use |  |  | SSYD7
34286703 | DISC V 115x22 A50 B01 [5] | 5 | 5 | ST | Steel;Wood;Aluminium | FIBER Disc | 9009012006803 | 9009012006803 | 21011318 | 31191501 | 68053000 | CN | S |  | 0.163 | 0.116 | kg | DISCV | V |  | 50 | A-B01 V A50 | $MAH1 x $MAH5 | 115 x 22 | 115 |  | 22 | 34286703_MAIN.jpg | 34286703_FRONT.jpg |  |  |  |  | 34286703_DETAIL.jpg |  | TYROLIT fiber disc 115x22 mm A50-B01 V BASIC steel/nonferrous/wood | BASIC* A-B02 V vulcanised fibre discs | for steel, nonferrous metals and wood | This fibre disc was specially developed for quality-conscious end customers with a low consumption. It offers a quick solution for removing material and provides for comfortable working at a low level of vibration. Based on an aluminium oxide mix, it is suitable for universal use. | Fibre discs are available from our assortment in grit sizes 24 to 120. | Suitable for universal use on steel, nonferrous metals and wood |  |  | Grit size 24/36/40/60 for maximum stock removal | Grit size 80/120 for fine grinding |  |  |  | Aluminium oxide for long lifetime and high abrasiveness | Maximum economic efficiency | General use |  |  | SSYD7
34286705 | DISC V 125x22 A50 B01 [5] | 5 | 5 | ST | Steel;Wood;Aluminium | FIBER Disc | 9009012006810 | 9009012006810 | 21011318 | 31191501 | 68053000 | CN | S |  | 0.184 | 0.138 | kg | DISCV | V |  | 50 | A-B01 V A50 | $MAH1 x $MAH5 | 125 x 22 | 125 |  | 22 | 34286705_MAIN.jpg | 34286705_FRONT.jpg |  |  |  |  | 34286705_DETAIL.jpg |  | TYROLIT fiber disc 125x22 mm A-B01 V A50 BASIC steel/nonferrous/wood | BASIC* A-B02 V vulcanised fibre discs | for steel, nonferrous metals and wood | This fibre disc was specially developed for quality-conscious end customers with a low consumption. It offers a quick solution for removing material and provides for comfortable working at a low level of vibration. Based on an aluminium oxide mix, it is suitable for universal use. | Fibre discs are available from our assortment in grit sizes 24 to 120. | Suitable for universal use on steel, nonferrous metals and wood |  |  | Grit size 24/36/40/60 for maximum stock removal | Grit size 80/120 for fine grinding |  |  |  | Aluminium oxide for long lifetime and high abrasiveness | Maximum economic efficiency | General use |  |  | SSYD7
34286706 | DISC V 180x22 A50 B01 [5] | 5 | 5 | ST | Steel;Wood;Aluminium | FIBER Disc | 9009012006827 | 9009012006827 | 21011318 | 31191501 | 68053000 | CN | S |  | 0.332 | 0.286 | kg | DISCV | V |  | 50 | A-B01 V A50 | $MAH1 x $MAH5 | 180 x 22 | 180 |  | 22 | 34286706_MAIN.jpg | 34286706_FRONT.jpg |  |  |  |  | 34286706_DETAIL.jpg |  | TYROLIT fiber disc 180x22 mm A-B01 V A50 BASIC steel/nonferrous/wood | BASIC* A-B02 V vulcanised fibre discs | for steel, nonferrous metals and wood | This fibre disc was specially developed for quality-conscious end customers with a low consumption. It offers a quick solution for removing material and provides for comfortable working at a low level of vibration. Based on an aluminium oxide mix, it is suitable for universal use. | Fibre discs are available from our assortment in grit sizes 24 to 120. | Suitable for universal use on steel, nonferrous metals and wood |  |  | Grit size 24/36/40/60 for maximum stock removal | Grit size 80/120 for fine grinding |  |  |  | Aluminium oxide for long lifetime and high abrasiveness | Maximum economic efficiency | General use |  |  | SSYD7
34287482 | 1 125x20x32 C46H5V18 | 1 | 1 | ST | Aluminium;Bronze;Copper;Titanium / titanium alloys | 1 STRAIGHT GRINDING WHEEL | 9003172028163 |  | 21011311 | 31191506 | 68042230 | CZ | S |  | 0.442 | 0.406 | kg | 1 |  |  | 46 | C 46 H5 V18 | D x T x H | 125 x 20 x 32 | 125 | 20 | 32 | 34287482_MAIN.jpg | 34287482_FRONT.jpg | [7 empty] | Bench grinding wheels, conventional ceramic | For nonferrous metals | An inhouse-developed clean-cutting specification for bench grinding wheels enables the grinding of nonferrous metals such as aluminium, aluminium base alloys, bronze, copper, copper alloys and titanium. High-quality silicon carbide provides for effortless surface grinding and deburring of workpieces. | Through minimal clogging of the grinding wheel, dressing times are reduced and dressing cycles prolonged. | [8 empty] | Universal application | Minimal clogging | Easy dressing |  |  | AKV10
34287483 | 1 150x20x32 C46H5V18 | 1 | 1 | ST | Aluminium;Bronze;Copper;Titanium / titanium alloys | 1 STRAIGHT GRINDING WHEEL | 9003172027968 |  | 21011311 | 31191506 | 68042230 | CZ | S |  | 0.651 | 0.597 | kg | 1 |  |  | 46 | C 46 H5 V18 | D x T x H | 150 x 20 x 32 | 150 | 20 | 32 | 34287483_MAIN.jpg | 34287483_FRONT.jpg | [6 empty] | TYROLIT bench grinding wheel 150x20x32 mm C46H5V18 nonferrous | Bench grinding wheels, conventional ceramic | For nonferrous metals | An inhouse-developed clean-cutting specification for bench grinding wheels enables the grinding of nonferrous metals such as aluminium, aluminium base alloys, bronze, copper, copper alloys and titanium. High-quality silicon carbide provides for effortless surface grinding and deburring of workpieces. | Through minimal clogging of the grinding wheel, dressing times are reduced and dressing cycles prolonged. | [8 empty] | Universal application | Minimal clogging | Easy dressing |  |  | AKV10
34287484 | 1 150x25x32 C46H5V18 | 1 | 1 | ST | Aluminium;Bronze;Copper;Titanium / titanium alloys | 1 STRAIGHT GRINDING WHEEL | 9003172027913 |  | 21011311 | 31191506 | 68042230 | CZ | S |  | 0.814 | 0.746 | kg | 1 |  |  | 46 | C 46 H5 V18 | D x T x H | 150 x 25 x 32 | 150 | 25 | 32 | 34287484_MAIN.jpg | 34287484_FRONT.jpg | [7 empty] | Bench grinding wheels, conventional ceramic | For nonferrous metals | An inhouse-developed clean-cutting specification for bench grinding wheels enables the grinding of nonferrous metals such as aluminium, aluminium base alloys, bronze, copper, copper alloys and titanium. High-quality silicon carbide provides for effortless surface grinding and deburring of workpieces. | Through minimal clogging of the grinding wheel, dressing times are reduced and dressing cycles prolonged. | [8 empty] | Universal application | Minimal clogging | Easy dressing |  |  | AKV10
34287485 | 1 175x20x32 C46H5V18 | 1 | 1 | ST | Aluminium;Bronze;Copper;Titanium / titanium alloys | 1 STRAIGHT GRINDING WHEEL | 9003172027937 |  | 21011311 | 31191506 | 68042230 | CZ | S |  | 0.897 | 0.823 | kg | 1 |  |  | 46 | C 46 H5 V18 | D x T x H | 175 x 20 x 32 | 175 | 20 | 32 | 34287485_MAIN.jpg | 34287485_FRONT.jpg | [7 empty] | Bench grinding wheels, conventional ceramic | For nonferrous metals | An inhouse-developed clean-cutting specification for bench grinding wheels enables the grinding of nonferrous metals such as aluminium, aluminium base alloys, bronze, copper, copper alloys and titanium. High-quality silicon carbide provides for effortless surface grinding and deburring of workpieces. | Through minimal clogging of the grinding wheel, dressing times are reduced and dressing cycles prolonged. | [8 empty] | Universal application | Minimal clogging | Easy dressing |  |  | AKV10
34287486 | 1 175x25x32 C46H5V18 | 1 | 1 | ST | Aluminium;Bronze;Copper;Titanium / titanium alloys | 1 STRAIGHT GRINDING WHEEL | 9003172028019 |  | 21011311 | 31191506 | 68042230 | AT | S |  | 1.121 | 1.029 | kg | 1 |  |  | 46 | C 46 H5 V18 | D x T x H | 175 x 25 x 32 | 175 | 25 | 32 | 34287486_MAIN.jpg | 34287486_FRONT.jpg | [6 empty] | TYROLIT bench grinding wheel 175x25x32 mm C46H5V18 nonferrous | Bench grinding wheels, conventional ceramic | For nonferrous metals | An inhouse-developed clean-cutting specification for bench grinding wheels enables the grinding of nonferrous metals such as aluminium, aluminium base alloys, bronze, copper, copper alloys and titanium. High-quality silicon carbide provides for effortless surface grinding and deburring of workpieces. | Through minimal clogging of the grinding wheel, dressing times are reduced and dressing cycles prolonged. | [8 empty] | Universal application | Minimal clogging | Easy dressing |  |  | AKV10
34287487 | 1 175x25x51 C46H5V18 | 1 | 1 | ST | Aluminium;Bronze;Copper;Titanium / titanium alloys | 1 STRAIGHT GRINDING WHEEL | 9003172027944 |  | 21011311 | 31191506 | 68042230 | CZ | S |  | 1.062 | 0.974 | kg | 1 |  |  | 46 | C 46 H5 V18 | D x T x H | 175 x 25 x 51 | 175 | 25 | 51 | 34287487_MAIN.jpg | 34287487_FRONT.jpg | [7 empty] | Bench grinding wheels, conventional ceramic | For nonferrous metals | An inhouse-developed clean-cutting specification for bench grinding wheels enables the grinding of nonferrous metals such as aluminium, aluminium base alloys, bronze, copper, copper alloys and titanium. High-quality silicon carbide provides for effortless surface grinding and deburring of workpieces. | Through minimal clogging of the grinding wheel, dressing times are reduced and dressing cycles prolonged. | [8 empty] | Universal application | Minimal clogging | Easy dressing |  |  | AKV10
34287488 | 1 200x20x32 C46H5V18 | 1 | 1 | ST | Aluminium;Bronze;Copper;Titanium / titanium alloys | 1 STRAIGHT GRINDING WHEEL | 9003172024073 |  | 21011311 | 31191506 | 68042230 | CZ | S |  | 1.181 | 1.084 | kg | 1 |  |  | 46 | C 46 H5 V18 | D x T x H | 200 x 20 x 32 | 200 | 20 | 32 | 34287488_MAIN.jpg | 34287488_FRONT.jpg | [7 empty] | Bench grinding wheels, conventional ceramic | For nonferrous metals | An inhouse-developed clean-cutting specification for bench grinding wheels enables the grinding of nonferrous metals such as aluminium, aluminium base alloys, bronze, copper, copper alloys and titanium. High-quality silicon carbide provides for effortless surface grinding and deburring of workpieces. | Through minimal clogging of the grinding wheel, dressing times are reduced and dressing cycles prolonged. | [8 empty] | Universal application | Minimal clogging | Easy dressing |  |  | AKV10
34287489 | 1 200x25x32 C46H5V18 | 1 | 1 | ST | Aluminium;Bronze;Copper;Titanium / titanium alloys | 1 STRAIGHT GRINDING WHEEL | 9003172027760 |  | 21011311 | 31191506 | 68042230 | CZ | S |  | 1.476 | 1.355 | kg | 1 |  |  | 46 | C 46 H5 V18 | D x T x H | 200 x 25 x 32 | 200 | 25 | 32 | 34287489_MAIN.jpg | 34287489_FRONT.jpg | [7 empty] | Bench grinding wheels, conventional ceramic | For nonferrous metals | An inhouse-developed clean-cutting specification for bench grinding wheels enables the grinding of nonferrous metals such as aluminium, aluminium base alloys, bronze, copper, copper alloys and titanium. High-quality silicon carbide provides for effortless surface grinding and deburring of workpieces. | Through minimal clogging of the grinding wheel, dressing times are reduced and dressing cycles prolonged. | [8 empty] | Universal application | Minimal clogging | Easy dressing |  |  | AKV10
34287490 | 1 200x25x51 C46H5V18 | 1 | 1 | ST | Aluminium;Bronze;Copper;Titanium / titanium alloys | 1 STRAIGHT GRINDING WHEEL | 9003172027784 |  | 21011311 | 31191506 | 68042230 | AT | S |  | 1.417 | 1.3 | kg | 1 |  |  | 46 | C 46 H5 V18 | D x T x H | 200 x 25 x 51 | 200 | 25 | 51 | 34287490_MAIN.jpg | 34287490_FRONT.jpg | [6 empty] | TYROLIT bench grinding wheel 200x25x51 mm C46H5V18 nonferrous | Bench grinding wheels, conventional ceramic | For nonferrous metals | An inhouse-developed clean-cutting specification for bench grinding wheels enables the grinding of nonferrous metals such as aluminium, aluminium base alloys, bronze, copper, copper alloys and titanium. High-quality silicon carbide provides for effortless surface grinding and deburring of workpieces. | Through minimal clogging of the grinding wheel, dressing times are reduced and dressing cycles prolonged. | [8 empty] | Universal application | Minimal clogging | Easy dressing |  |  | AKV10
34287491 | 1 200x32x51 C46H5V18 | 1 | 1 | ST | Aluminium;Bronze;Copper;Titanium / titanium alloys | 1 STRAIGHT GRINDING WHEEL | 9003172027777 |  | 21011311 | 31191506 | 68042230 | CZ | S |  | 1.813 | 1.664 | kg | 1 |  |  | 46 | C 46 H5 V18 | D x T x H | 200 x 32 x 51 | 200 | 32 | 51 | 34287491_MAIN.jpg | 34287491_FRONT.jpg | [7 empty] | Bench grinding wheels, conventional ceramic | For nonferrous metals | An inhouse-developed clean-cutting specification for bench grinding wheels enables the grinding of nonferrous metals such as aluminium, aluminium base alloys, bronze, copper, copper alloys and titanium. High-quality silicon carbide provides for effortless surface grinding and deburring of workpieces. | Through minimal clogging of the grinding wheel, dressing times are reduced and dressing cycles prolonged. | [8 empty] | Universal application | Minimal clogging | Easy dressing |  |  | AKV10
34291846 | 7 450x76x203,2 89A461I8AV237P22 | 1 | 1 | ST | HSS;Steel | 7 GRINDING WHEEL 2 RECESSED | 9003172030005 | 9009012010701 |  |  | 68042230002 | AT | S |  | 16.797 | 16.795 | kg | 7 |  |  | 46 | 280 X 15 | D x T x H | 450 x 76 x 203,2 | 450 | 76 | 203.2 | 34291846_MAIN.jpg | 34291846_FRONT.jpg | [7 empty] | Reciprocating surface grinding, conventional ceramic | For high-alloyed steels and HSS | This reciprocating grinding wheel can be used universally on all high-alloyed steels and HSS. This is achieved by using special aluminium oxides and mixtures with sintered aluminium oxides combined with special bond systems. | Maximum stock removal rates can be achieved with sintered aluminium oxide mixtures such as 454A. The next highest quality line is the resin-bonded VIB STAR CBN wheel from TYROLIT. | [8 empty] | Good stock removal rate | Universal use | High economic efficiency |  |  | AKV3001
34291848 | 5 500x100x203,2 93A461I9AV217P3 | 1 | 1 | ST | Steel | 5 GRINDING WHEEL W. RECESS | 9003172046662 | 9009012010718 |  |  | 68042230002 | AT | S |  | 28.383 | 28.381 | kg | 5 |  |  | 46 | 300 X 25 | D x T x H | 500 x 100 x 203,2 | 500 | 100 | 203.2 | 34291848_MAIN.jpg | 34291848_FRONT.jpg |  | 34291848_SIDE.jpg | 34291848_ISOMETRIC.jpg |  |  |  |  | Reciprocating surface grinding, conventional ceramic | For non and low-alloyed steels | Reciprocating grinding wheels are primarily used for rough and fine grinding in machine construction and mould making. The aim is to achieve even and straight workpiece surfaces. Using highly porous grinding wheels and special aluminium oxides leads to an optimum surface result and a high stock removal rate. | Exceptional grinding results are achieved thanks to grade and structure specifications tailored to non and low-alloyed steels. | [8 empty] | Cool grinding | Self-sharpening | Long lifetime |  |  | AKV3001
34291849 | 7 600x100x304,8 93A461I8AV237P3 | 1 | 1 | ST | Steel | 7 GRINDING WHEEL 2 RECESSED | 9003172052588 | 9009012010749 |  |  | 68042230002 | AT | S |  | 37.596 | 37.594 | kg | 7 |  |  | 46 | 390 X 15 | D x T x H | 600 x 100 x 304,8 | 600 | 100 | 304.8 | 34291849_MAIN.jpg | 34291849_FRONT.jpg | [7 empty] | Reciprocating surface grinding, conventional ceramic | For non and low-alloyed steels | Reciprocating grinding wheels are primarily used for rough and fine grinding in machine construction and mould making. The aim is to achieve even and straight workpiece surfaces. Using highly porous grinding wheels and special aluminium oxides leads to an optimum surface result and a high stock removal rate. | Exceptional grinding results are achieved thanks to grade and structure specifications tailored to non and low-alloyed steels. | [8 empty] | Cool grinding | Self-sharpening | Long lifetime |  |  | AKV3002
34291850 | 7 400x75x127 97A462H8AV237 | 1 | 1 | ST | HSS;Steel | 7 GRINDING WHEEL 2 RECESSED | 9003172029955 | 9009012010619 |  |  | 68042230002 | AT | S |  | 14.9 | 14.898 | kg | 7 |  |  | 46 | 200 X 10 / 20 | D x T x H | 400 x 75 x 127 | 400 | 75 | 127 | 34291850_MAIN.jpg | 34291850_FRONT.jpg |  | 34291850_SIDE.jpg | 34291850_ISOMETRIC.jpg |  |  |  |  | Reciprocating surface grinding, conventional ceramic | For high-alloyed steels and HSS | This reciprocating grinding wheel can be used universally on all high-alloyed steels and HSS. This is achieved by using special aluminium oxides and mixtures with sintered aluminium oxides combined with special bond systems. | Maximum stock removal rates can be achieved with sintered aluminium oxide mixtures such as 454A. The next highest quality line is the resin-bonded VIB STAR CBN wheel from TYROLIT. | [8 empty] | Good stock removal rate | Universal use | High economic efficiency |  |  | AKV20
34291911 | 7 450x76x203,2 97A462H8AV237 | 1 | 1 | ST | HSS;Steel | 7 GRINDING WHEEL 2 RECESSED | 9003172047232 | 9009012010725 |  |  | 68042230002 | AT | S |  | 16.474 | 16.472 | kg | 7 |  |  | 46 | 280 X 10 / 20 | D x T x H | 450 x 76 x 203,2 | 450 | 76 | 203.2 | 34291911_MAIN.jpg | 34291911_FRONT.jpg |  | 34291911_SIDE.jpg | 34291911_ISOMETRIC.jpg |  |  |  |  | Reciprocating surface grinding, conventional ceramic | For high-alloyed steels and HSS | This reciprocating grinding wheel can be used universally on all high-alloyed steels and HSS. This is achieved by using special aluminium oxides and mixtures with sintered aluminium oxides combined with special bond systems. | Maximum stock removal rates can be achieved with sintered aluminium oxide mixtures such as 454A. The next highest quality line is the resin-bonded VIB STAR CBN wheel from TYROLIT. | [8 empty] | Good stock removal rate | Universal use | High economic efficiency |  |  | AKV3001
34292638 | HOHL1D 52x450x11/4" CDLS2 | 1 |  | ST | Concrete | HOHL1D CORE DRILL | 9003172029252 | 9009012010138 | 21011313 | 31191506 |  | TH | S |  | 1.362 | 1.297 | kg | HOHL1D | D |  | 40 | 24 - 3,5 - 11,3 | D x T x Y/AUFN | 52 x 450 x 11/4" | 52 | 450 |  | 34292638_MAIN.jpg | 34292638_FRONT.jpg | [6 empty] | TYROLIT wet drill bits CDL 52x450x11/4" CDL** STANDARD reinforced concrete | STANDARD CDL Wet drill bits | for reinforced concrete | Drill motors up to 3 kW ¦ soft to medium-hard concrete aggregates. Details: quality tools for everyday use. An impressive drilling speed-lifetime ratio. Universal use, lasting quality. Laser welded segments up to a diameter of 250 mm for maximum safety. | [9 empty] | Quality tool |  |  |  |  | DGL10
34292640 | HOHL1D 62x450x11/4" CDLS2 | 1 |  | ST | Concrete | HOHL1D CORE DRILL | 9003172029269 | 9009012010145 |  |  |  | TH |  |  | 1.778 | 1.694 | kg | HOHL1D | D |  | 40 | 24 - 3,5 - 11,3 | D x T x Y/AUFN | 62 x 450 x 11/4" | 62 | 450 |  | 34292640_MAIN.jpg | 34292640_FRONT.jpg | [6 empty] | TYROLIT wet drill bits CDL 62x450x11/4" CDL** STANDARD reinforced concrete | STANDARD CDL Wet drill bits | for reinforced concrete | Drill motors up to 3 kW ¦ soft to medium-hard concrete aggregates. Details: quality tools for everyday use. An impressive drilling speed-lifetime ratio. Universal use, lasting quality. Laser welded segments up to a diameter of 250 mm for maximum safety. | [9 empty] | Quality tool |  |  |  |  | DGL10
34292816 | HOHL1D 72x450x11/4" CDLS2 | 1 |  | ST | Concrete | HOHL1D CORE DRILL | 9003172029276 | 9009012010152 |  |  |  | TH |  |  | 2.124 | 2.023 | kg | HOHL1D | D |  | 40 | 24 - 3,5 - 11,3 | D x T x Y/AUFN | 72 x 450 x 11/4" | 72 | 450 |  | 34292816_MAIN.jpg | 34292816_FRONT.jpg | [6 empty] | TYROLIT wet drill bits CDL 72x450x11/4" CDL** STANDARD reinforced concrete | STANDARD CDL Wet drill bits | for reinforced concrete | Drill motors up to 3 kW ¦ soft to medium-hard concrete aggregates. Details: quality tools for everyday use. An impressive drilling speed-lifetime ratio. Universal use, lasting quality. Laser welded segments up to a diameter of 250 mm for maximum safety. | [9 empty] | Quality tool |  |  |  |  | DGL10
34292820 | HOHL1D 82x450x11/4" CDLS2 | 1 |  | ST | Concrete | HOHL1D CORE DRILL | 9003172029283 | 9009012010169 | 21011313 | 31191506 |  | TH | S |  | 0.558 | 0.532 | kg | HOHL1D | D |  | 40 | 24 - 3,5 - 11,3 | D x T x Y/AUFN | 82 x 450 x 11/4" | 82 | 450 |  | 34292820_MAIN.jpg | 34292820_FRONT.jpg | [6 empty] | TYROLIT wet drill bits CDL 82x450x11/4" CDL** STANDARD reinforced concrete | STANDARD CDL Wet drill bits | for reinforced concrete | Drill motors up to 3 kW ¦ soft to medium-hard concrete aggregates. Details: quality tools for everyday use. An impressive drilling speed-lifetime ratio. Universal use, lasting quality. Laser welded segments up to a diameter of 250 mm for maximum safety. | [9 empty] | Quality tool |  |  |  |  | DGL10
34292821 | HOHL1D 92x450x11/4" CDLS2 | 1 |  | ST | Concrete | HOHL1D CORE DRILL | 9003172029290 | 9009012010176 | 21011313 | 31191506 |  | TH | S |  | 2.854 | 2.718 | kg | HOHL1D | D |  | 40 | 24 - 3,5 - 11,3 | D x T x Y/AUFN | 92 x 450 x 11/4" | 92 | 450 |  | 34292821_MAIN.jpg | 34292821_FRONT.jpg | [6 empty] | TYROLIT wet drill bits CDL 92x450x11/4" CDL** STANDARD reinforced concrete | STANDARD CDL Wet drill bits | for reinforced concrete | Drill motors up to 3 kW ¦ soft to medium-hard concrete aggregates. Details: quality tools for everyday use. An impressive drilling speed-lifetime ratio. Universal use, lasting quality. Laser welded segments up to a diameter of 250 mm for maximum safety. | [9 empty] | Quality tool |  |  |  |  | DGL10
34292823 | HOHL1D 102x450x11/4" CDLS2 | 1 |  | ST | Concrete | HOHL1D CORE DRILL | 9003172029306 | 9009012010183 | 21011313 | 31191506 |  | TH | S |  | 3.239 | 3.085 | kg | HOHL1D | D |  | 40 | 24 - 3,5 - 11,3 | D x T x Y/AUFN | 102 x 450 x 11/4" | 102 | 450 |  | 34292823_MAIN.jpg | 34292823_FRONT.jpg | [6 empty] | TYROLIT wet drill bits CDL 102x450x11/4" CDL** STANDARD reinforced concrete | STANDARD CDL Wet drill bits | for reinforced concrete | Drill motors up to 3 kW ¦ soft to medium-hard concrete aggregates. Details: quality tools for everyday use. An impressive drilling speed-lifetime ratio. Universal use, lasting quality. Laser welded segments up to a diameter of 250 mm for maximum safety. | [9 empty] | Quality tool |  |  |  |  | DGL10
34292824 | HOHL1D 107x450x11/4" CDLS2 | 1 |  | ST | Concrete | HOHL1D CORE DRILL | 9003172029313 | 9009012010190 |  |  |  | TH |  |  | 3.445 | 3.281 | kg | HOHL1D | D |  | 40 | 24 - 3,5 - 11,3 | D x T x Y/AUFN | 107 x 450 x 11/4" | 107 | 450 |  | 34292824_MAIN.jpg | 34292824_FRONT.jpg | [6 empty] | TYROLIT wet drill bits CDL 107x450x11/4" CDL** STANDARD reinforced concrete | STANDARD CDL Wet drill bits | for reinforced concrete | Drill motors up to 3 kW ¦ soft to medium-hard concrete aggregates. Details: quality tools for everyday use. An impressive drilling speed-lifetime ratio. Universal use, lasting quality. Laser welded segments up to a diameter of 250 mm for maximum safety. | [9 empty] | Quality tool |  |  |  |  | DGL10
34292826 | HOHL1D 112x450x11/4" CDLS2 | 1 |  | ST | Concrete | HOHL1D CORE DRILL | 9003172029320 | 9009012010206 | 21011313 | 31191506 |  | TH | S |  | 3.647 | 3.473 | kg | HOHL1D | D |  | 40 | 24 - 3,5 - 11,3 | D x T x Y/AUFN | 112 x 450 x 11/4" | 112 | 450 |  | 34292826_MAIN.jpg | 34292826_FRONT.jpg | [6 empty] | TYROLIT wet drill bits CDL 112x450x11/4" CDL** STANDARD reinforced concrete | STANDARD CDL Wet drill bits | for reinforced concrete | Drill motors up to 3 kW ¦ soft to medium-hard concrete aggregates. Details: quality tools for everyday use. An impressive drilling speed-lifetime ratio. Universal use, lasting quality. Laser welded segments up to a diameter of 250 mm for maximum safety. | [9 empty] | Quality tool |  |  |  |  | DGL10
34292827 | HOHL1D 122x450x11/4" CDLS2 | 1 |  | ST | Concrete | HOHL1D CORE DRILL | 9003172029375 | 9009012010282 | 21011313 | 31191506 |  | TH | S |  | 4.071 | 3.877 | kg | HOHL1D | D |  | 40 | 24 - 3,5 - 11,3 | D x T x Y/AUFN | 122 x 450 x 11/4" | 122 | 450 |  | 34292827_MAIN.jpg | 34292827_FRONT.jpg | [6 empty] | TYROLIT wet drill bits CDL 122x450x11/4" CDL** STANDARD reinforced concrete | STANDARD CDL Wet drill bits | for reinforced concrete | Drill motors up to 3 kW ¦ soft to medium-hard concrete aggregates. Details: quality tools for everyday use. An impressive drilling speed-lifetime ratio. Universal use, lasting quality. Laser welded segments up to a diameter of 250 mm for maximum safety. | [9 empty] | Quality tool |  |  |  |  | DGL20
34292828 | HOHL1D 127x450x11/4" CDLS2 | 1 |  | ST | Concrete | HOHL1D CORE DRILL | 9003172029382 | 9009012010299 |  |  |  | TH |  |  | 4.285 | 4.081 | kg | HOHL1D | D |  | 40 | 24 - 3,5 - 11,3 | D x T x Y/AUFN | 127 x 450 x 11/4" | 127 | 450 |  | 34292828_MAIN.jpg | 34292828_FRONT.jpg | [6 empty] | TYROLIT wet drill bits CDL 127x450x11/4" CDL** STANDARD reinforced concrete | STANDARD CDL Wet drill bits | for reinforced concrete | Drill motors up to 3 kW ¦ soft to medium-hard concrete aggregates. Details: quality tools for everyday use. An impressive drilling speed-lifetime ratio. Universal use, lasting quality. Laser welded segments up to a diameter of 250 mm for maximum safety. | [9 empty] | Quality tool |  |  |  |  | DGL20
34292829 | HOHL1D 132x450x11/4" CDLS2 | 1 |  | ST | Concrete | HOHL1D CORE DRILL | 9003172029399 | 9009012010305 | 21011313 | 31191506 |  | TH | S |  | 4.523 | 4.307 | kg | HOHL1D | D |  | 40 | 24 - 4 - 11,3 | D x T x Y/AUFN | 132 x 450 x 11/4" | 132 | 450 |  | 34292829_MAIN.jpg | 34292829_FRONT.jpg | [6 empty] | TYROLIT wet drill bits CDL 132x450x11/4" CDL** STANDARD reinforced concrete | STANDARD CDL Wet drill bits | for reinforced concrete | Drill motors up to 3 kW ¦ soft to medium-hard concrete aggregates. Details: quality tools for everyday use. An impressive drilling speed-lifetime ratio. Universal use, lasting quality. Laser welded segments up to a diameter of 250 mm for maximum safety. | [9 empty] | Quality tool |  |  |  |  | DGL20
34292830 | HOHL1D 142x450x11/4" CDLS2 | 1 |  | ST | Concrete | HOHL1D CORE DRILL | 9003172029405 | 9009012010312 |  |  |  | TH |  |  | 4.97 | 4.733 | kg | HOHL1D | D |  | 40 | 24 - 4 - 11,3 | D x T x Y/AUFN | 142 x 450 x 11/4" | 142 | 450 |  | 34292830_MAIN.jpg | 34292830_FRONT.jpg | [6 empty] | TYROLIT wet drill bits CDL 142x450x11/4" CDL** STANDARD reinforced concrete | STANDARD CDL Wet drill bits | for reinforced concrete | Drill motors up to 3 kW ¦ soft to medium-hard concrete aggregates. Details: quality tools for everyday use. An impressive drilling speed-lifetime ratio. Universal use, lasting quality. Laser welded segments up to a diameter of 250 mm for maximum safety. | [9 empty] | Quality tool |  |  |  |  | DGL20
34292831 | HOHL1D 152x450x11/4" CDLS2 | 1 |  | ST | Concrete | HOHL1D CORE DRILL | 9003172029412 | 9009012010329 | 21011313 | 31191506 |  | TH | S |  | 5.442 | 5.183 | kg | HOHL1D | D |  | 40 | 24 - 4 - 11,3 | D x T x Y/AUFN | 152 x 450 x 11/4" | 152 | 450 |  | 34292831_MAIN.jpg | 34292831_FRONT.jpg | [6 empty] | TYROLIT wet drill bits CDL 152x450x11/4" CDL** STANDARD reinforced concrete | STANDARD CDL Wet drill bits | for reinforced concrete | Drill motors up to 3 kW ¦ soft to medium-hard concrete aggregates. Details: quality tools for everyday use. An impressive drilling speed-lifetime ratio. Universal use, lasting quality. Laser welded segments up to a diameter of 250 mm for maximum safety. | [9 empty] | Quality tool |  |  |  |  | DGL20
34292832 | HOHL1D 162x450x11/4" CDLS2 | 1 |  | ST | Concrete | HOHL1D CORE DRILL | 9003172029627 | 9009012010404 | 21011313 | 31191506 |  | TH | S |  | 5.92 | 5.638 | kg | HOHL1D | D |  | 40 | 24 - 4 - 11,3 | D x T x Y/AUFN | 162 x 450 x 11/4" | 162 | 450 |  | 34292832_MAIN.jpg | 34292832_FRONT.jpg | [6 empty] | TYROLIT wet drill bits CDL 162x450x11/4" CDL** STANDARD reinforced concrete | STANDARD CDL Wet drill bits | for reinforced concrete | Drill motors up to 3 kW ¦ soft to medium-hard concrete aggregates. Details: quality tools for everyday use. An impressive drilling speed-lifetime ratio. Universal use, lasting quality. Laser welded segments up to a diameter of 250 mm for maximum safety. | [9 empty] | Quality tool |  |  |  |  | DGL20
34292833 | HOHL1D 182x450x11/4" CDLS2 | 1 |  | ST | Concrete | HOHL1D CORE DRILL | 9003172029634 | 9009012010411 | 21011313 | 31191506 |  | TH | S |  | 6.933 | 6.603 | kg | HOHL1D | D |  | 40 | 24 - 4 - 11,3 | D x T x Y/AUFN | 182 x 450 x 11/4" | 182 | 450 |  | 34292833_MAIN.jpg | 34292833_FRONT.jpg | [6 empty] | TYROLIT wet drill bits CDL 182x450x11/4" CDL** STANDARD reinforced concrete | STANDARD CDL Wet drill bits | for reinforced concrete | Drill motors up to 3 kW ¦ soft to medium-hard concrete aggregates. Details: quality tools for everyday use. An impressive drilling speed-lifetime ratio. Universal use, lasting quality. Laser welded segments up to a diameter of 250 mm for maximum safety. | [9 empty] | Quality tool |  |  |  |  | DGL20
34292834 | HOHL1D 202x450x11/4" CDLS2 | 1 |  | ST | Concrete | HOHL1D CORE DRILL | 9003172029641 | 9009012010428 |  |  |  | TH |  |  | 7.659 | 7.294 | kg | HOHL1D | D |  | 40 | 24 - 4 - 11,3 | D x T x Y/AUFN | 202 x 450 x 11/4" | 202 | 450 |  | 34292834_MAIN.jpg | 34292834_FRONT.jpg | [6 empty] | TYROLIT wet drill bits CDL 202x450x11/4" CDL** STANDARD reinforced concrete | STANDARD CDL Wet drill bits | for reinforced concrete | Drill motors up to 3 kW ¦ soft to medium-hard concrete aggregates. Details: quality tools for everyday use. An impressive drilling speed-lifetime ratio. Universal use, lasting quality. Laser welded segments up to a diameter of 250 mm for maximum safety. | [9 empty] | Quality tool |  |  |  |  | DGL20
34292835 | HOHL1D 250x450x11/4" CDLS2 | 1 |  | ST | Concrete | HOHL1D CORE DRILL | 9003172029658 | 9009012010435 |  |  |  | TH |  |  | 10.483 | 9.984 | kg | HOHL1D | D |  | 40 | 24 - 4 - 11,3 | D x T x Y/AUFN | 250 x 450 x 11/4" | 250 | 450 |  | 34292835_MAIN.jpg | 34292835_FRONT.jpg | [6 empty] | TYROLIT wet drill bits CDL 250x450x11/4" CDL** STANDARD reinforced concrete | STANDARD CDL Wet drill bits | for reinforced concrete | Drill motors up to 3 kW ¦ soft to medium-hard concrete aggregates. Details: quality tools for everyday use. An impressive drilling speed-lifetime ratio. Universal use, lasting quality. Laser welded segments up to a diameter of 250 mm for maximum safety. | [9 empty] | Quality tool |  |  |  |  | DGL20
34293083 | HOHL1D 52x450x11/4" CDMS2 | 1 |  | ST | Concrete | HOHL1D CORE DRILL | 9003172458809 | 9009012019605 |  |  |  | TH |  |  | 1.362 | 1.297 | kg | HOHL1D | D |  | 40 | 24 - 3,5 - 11,3 | D x T x Y/AUFN | 52 x 450 x 11/4" | 52 | 450 |  | 34293083_MAIN.jpg | 34293083_FRONT.jpg | [6 empty] | TYROLIT wet drill bits CDM 52x450x11/4" CDM** STANDARD reinforced concrete | STANDARD CDM Wet drill bits | for reinforced concrete | Drill motors over 3 kW ¦ medium-hard to hard concrete aggregates. Details: quality tools for everyday use. an impressive drilling speed-lifetime ratio. Universal use, lasting quality. Laser welded segments up to a diameter of 250 mm for maximum safety. | [9 empty] | Quality tool |  |  |  |  | DGL10
34293087 | HOHL1D 62x450x11/4" CDMS2 | 1 |  | ST | Concrete | HOHL1D CORE DRILL | 9003172437316 | 9009012019612 |  |  |  | TH |  |  | 1.778 | 1.694 | kg | HOHL1D | D |  | 40 | 24 - 3,5 - 11,3 | D x T x Y/AUFN | 62 x 450 x 11/4" | 62 | 450 |  | 34293087_MAIN.jpg | 34293087_FRONT.jpg | [6 empty] | TYROLIT wet drill bits CDM 62x450x11/4" CDM** STANDARD reinforced concrete | STANDARD CDM Wet drill bits | for reinforced concrete | Drill motors over 3 kW ¦ medium-hard to hard concrete aggregates. Details: quality tools for everyday use. an impressive drilling speed-lifetime ratio. Universal use, lasting quality. Laser welded segments up to a diameter of 250 mm for maximum safety. | [9 empty] | Quality tool |  |  |  |  | DGL10
34293089 | HOHL1D 72x450x11/4" CDMS2 | 1 |  | ST | Concrete | HOHL1D CORE DRILL | 9003172437330 | 9009012019629 |  |  |  | TH |  |  | 2.124 | 2.023 | kg | HOHL1D | D |  | 40 | 24 - 3,5 - 11,3 | D x T x Y/AUFN | 72 x 450 x 11/4" | 72 | 450 |  | 34293089_MAIN.jpg | 34293089_FRONT.jpg | [6 empty] | TYROLIT wet drill bits CDM 72x450x11/4" CDM** STANDARD reinforced concrete | STANDARD CDM Wet drill bits | for reinforced concrete | Drill motors over 3 kW ¦ medium-hard to hard concrete aggregates. Details: quality tools for everyday use. an impressive drilling speed-lifetime ratio. Universal use, lasting quality. Laser welded segments up to a diameter of 250 mm for maximum safety. | [9 empty] | Quality tool |  |  |  |  | DGL10
34293111 | HOHL1D 82x450x11/4" CDMS2 | 1 |  | ST | Concrete | HOHL1D CORE DRILL | 9003172455716 | 9009012019636 | 21011313 | 31191506 |  | TH | S |  | 2.477 | 2.359 | kg | HOHL1D | D |  | 40 | 24 - 3,5 - 11,3 | D x T x Y/AUFN | 82 x 450 x 11/4" | 82 | 450 |  | 34293111_MAIN.jpg | 34293111_FRONT.jpg | [6 empty] | TYROLIT wet drill bits CDM 82x450x11/4" CDM** STANDARD reinforced concrete | STANDARD CDM Wet drill bits | for reinforced concrete | Drill motors over 3 kW ¦ medium-hard to hard concrete aggregates. Details: quality tools for everyday use. an impressive drilling speed-lifetime ratio. Universal use, lasting quality. Laser welded segments up to a diameter of 250 mm for maximum safety. | [9 empty] | Quality tool |  |  |  |  | DGL10
34293115 | HOHL1D 92x450x11/4" CDMS2 | 1 |  | ST | Concrete | HOHL1D CORE DRILL | 9003172455686 | 9009012019650 |  |  | 82075010002 | TH |  |  | 2.865 | 2.729 | kg | HOHL1D | D |  | 40 | 24 - 3,5 - 11,3 | D x T x Y/AUFN | 92 x 450 x 11/4" | 92 | 450 |  | 34293115_MAIN.jpg | 34293115_FRONT.jpg | [6 empty] | TYROLIT wet drill bits CDM 92x450x11/4" CDM** STANDARD reinforced concrete | STANDARD CDM Wet drill bits | for reinforced concrete | Drill motors over 3 kW ¦ medium-hard to hard concrete aggregates. Details: quality tools for everyday use. an impressive drilling speed-lifetime ratio. Universal use, lasting quality. Laser welded segments up to a diameter of 250 mm for maximum safety. | [9 empty] | Quality tool |  |  |  |  | DGL10
34293116 | HOHL1D 102x450x11/4" CDMS2 | 1 |  | ST | Concrete | HOHL1D CORE DRILL | 9003172447872 | 9009012019667 |  |  |  | TH |  |  | 3.239 | 3.085 | kg | HOHL1D | D |  | 40 | 24 - 3,5 - 11,3 | D x T x Y/AUFN | 102 x 450 x 11/4" | 102 | 450 |  | 34293116_MAIN.jpg | 34293116_FRONT.jpg | [6 empty] | TYROLIT wet drill bits CDM 102x450x11/4" CDM** STANDARD reinforced concrete | STANDARD CDM Wet drill bits | for reinforced concrete | Drill motors over 3 kW ¦ medium-hard to hard concrete aggregates. Details: quality tools for everyday use. an impressive drilling speed-lifetime ratio. Universal use, lasting quality. Laser welded segments up to a diameter of 250 mm for maximum safety. | [9 empty] | Quality tool |  |  |  |  | DGL10
34293120 | HOHL1D 107x450x11/4" CDMS2 | 1 |  | ST | Concrete | HOHL1D CORE DRILL | 9003172449418 | 9009012019674 |  |  |  | TH |  |  | 3.445 | 3.281 | kg | HOHL1D | D |  | 40 | 24 - 3,5 - 11,3 | D x T x Y/AUFN | 107 x 450 x 11/4" | 107 | 450 |  | 34293120_MAIN.jpg | 34293120_FRONT.jpg | [6 empty] | TYROLIT wet drill bits CDM 107x450x11/4" CDM** STANDARD reinforced concrete | STANDARD CDM Wet drill bits | for reinforced concrete | Drill motors over 3 kW ¦ medium-hard to hard concrete aggregates. Details: quality tools for everyday use. an impressive drilling speed-lifetime ratio. Universal use, lasting quality. Laser welded segments up to a diameter of 250 mm for maximum safety. | [9 empty] | Quality tool |  |  |  |  | DGL10
34293122 | HOHL1D 112x450x11/4" CDMS2 | 1 |  | ST | Concrete | HOHL1D CORE DRILL | 9003172438610 | 9009012019681 | 21011313 | 31191506 |  | TH | S |  | 3.647 | 3.473 | kg | HOHL1D | D |  | 40 | 24 - 3,5 - 11,3 | D x T x Y/AUFN | 112 x 450 x 11/4" | 112 | 450 |  | 34293122_MAIN.jpg | 34293122_FRONT.jpg | [6 empty] | TYROLIT wet drill bits CDM 112x450x11/4" CDM** STANDARD reinforced concrete | STANDARD CDM Wet drill bits | for reinforced concrete | Drill motors over 3 kW ¦ medium-hard to hard concrete aggregates. Details: quality tools for everyday use. an impressive drilling speed-lifetime ratio. Universal use, lasting quality. Laser welded segments up to a diameter of 250 mm for maximum safety. | [9 empty] | Quality tool |  |  |  |  | DGL10
34293124 | HOHL1D 122x450x11/4" CDMS2 | 1 |  | ST | Concrete | HOHL1D CORE DRILL | 9003172449449 | 9009012019698 |  |  | 82075010002 | TH |  |  | 4.071 | 3.877 | kg | HOHL1D | D |  | 40 | 24 - 3,5 - 11,3 | D x T x Y/AUFN | 122 x 450 x 11/4" | 122 | 450 |  | 34293124_MAIN.jpg | 34293124_FRONT.jpg | [6 empty] | TYROLIT wet drill bits CDM 122x450x11/4" CDM** STANDARD reinforced concrete | STANDARD CDM Wet drill bits | for reinforced concrete | Drill motors over 3 kW ¦ medium-hard to hard concrete aggregates. Details: quality tools for everyday use. an impressive drilling speed-lifetime ratio. Universal use, lasting quality. Laser welded segments up to a diameter of 250 mm for maximum safety. | [9 empty] | Quality tool |  |  |  |  | DGL20
34293125 | HOHL1D 127x450x11/4" CDMS2 | 1 |  | ST | Concrete | HOHL1D CORE DRILL | 9003172447490 | 9009012019704 |  |  |  | TH |  |  | 4.285 | 4.081 | kg | HOHL1D | D |  | 40 | 24 - 3,5 - 11,3 | D x T x Y/AUFN | 127 x 450 x 11/4" | 127 | 450 |  | 34293125_MAIN.jpg | 34293125_FRONT.jpg | [6 empty] | TYROLIT wet drill bits CDM 127x450x11/4" CDM** STANDARD reinforced concrete | STANDARD CDM Wet drill bits | for reinforced concrete | Drill motors over 3 kW ¦ medium-hard to hard concrete aggregates. Details: quality tools for everyday use. an impressive drilling speed-lifetime ratio. Universal use, lasting quality. Laser welded segments up to a diameter of 250 mm for maximum safety. | [9 empty] | Quality tool |  |  |  |  | DGL20
34293129 | HOHL1D 132x450x11/4" CDMS2 | 1 |  | ST | Concrete | HOHL1D CORE DRILL | 9003172458380 | 9009012025095 |  |  |  | TH |  |  | 4.523 | 4.307 | kg | HOHL1D | D |  | 40 | 24 - 4 - 11,3 | D x T x Y/AUFN | 132 x 450 x 11/4" | 132 | 450 |  | 34293129_MAIN.jpg | 34293129_FRONT.jpg | [6 empty] | TYROLIT wet drill bits CDM 132x450x11/4" CDM** STANDARD reinforced concrete | STANDARD CDM Wet drill bits | for reinforced concrete | Drill motors over 3 kW ¦ medium-hard to hard concrete aggregates. Details: quality tools for everyday use. an impressive drilling speed-lifetime ratio. Universal use, lasting quality. Laser welded segments up to a diameter of 250 mm for maximum safety. | [9 empty] | Quality tool |  |  |  |  | DGL20
34293130 | HOHL1D 142x450x11/4" CDMS2 | 1 |  | ST | Concrete | HOHL1D CORE DRILL | 9003172549965 | 9009013017037 |  |  |  | TH |  |  | 4.987 | 4.75 | kg | HOHL1D | D |  | 40 | 24 - 4 - 11,3 | D x T x Y/AUFN | 142 x 450 x 11/4" | 142 | 450 |  | 34293130_MAIN.jpg | 34293130_FRONT.jpg | [6 empty] | TYROLIT wet drill bits CDM 142x450x11/4" CDM** STANDARD reinforced concrete | STANDARD CDM Wet drill bits | for reinforced concrete | Drill motors over 3 kW ¦ medium-hard to hard concrete aggregates. Details: quality tools for everyday use. an impressive drilling speed-lifetime ratio. Universal use, lasting quality. Laser welded segments up to a diameter of 250 mm for maximum safety. | [9 empty] | Quality tool |  |  |  |  | DGL20
34293132 | HOHL1D 152x450x11/4" CDMS2 | 1 |  | ST | Concrete | HOHL1D CORE DRILL | 9003172455662 | 9009012019728 |  |  |  | TH |  |  | 5.442 | 5.183 | kg | HOHL1D | D |  | 40 | 24 - 4 - 11,3 | D x T x Y/AUFN | 152 x 450 x 11/4" | 152 | 450 |  | 34293132_MAIN.jpg | 34293132_FRONT.jpg | [6 empty] | TYROLIT wet drill bits CDM 152x450x11/4" CDM** STANDARD reinforced concrete | STANDARD CDM Wet drill bits | for reinforced concrete | Drill motors over 3 kW ¦ medium-hard to hard concrete aggregates. Details: quality tools for everyday use. an impressive drilling speed-lifetime ratio. Universal use, lasting quality. Laser welded segments up to a diameter of 250 mm for maximum safety. | [9 empty] | Quality tool |  |  |  |  | DGL20
34293137 | HOHL1D 162x450x11/4" CDMS2 | 1 |  | ST | Concrete | HOHL1D CORE DRILL | 9003172455655 | 9009012019735 |  |  |  | TH |  |  | 5.92 | 5.638 | kg | HOHL1D | D |  | 40 | 24 - 4 - 11,3 | D x T x Y/AUFN | 162 x 450 x 11/4" | 162 | 450 |  | 34293137_MAIN.jpg | 34293137_FRONT.jpg | [6 empty] | TYROLIT wet drill bits CDM 162x450x11/4" CDM** STANDARD reinforced concrete | STANDARD CDM Wet drill bits | for reinforced concrete | Drill motors over 3 kW ¦ medium-hard to hard concrete aggregates. Details: quality tools for everyday use. an impressive drilling speed-lifetime ratio. Universal use, lasting quality. Laser welded segments up to a diameter of 250 mm for maximum safety. | [9 empty] | Quality tool |  |  |  |  | DGL20
34293139 | HOHL1D 182x450x11/4" CDMS2 | 1 |  | ST | Concrete | HOHL1D CORE DRILL | 9003172455679 | 9009012019742 |  |  |  | TH |  |  | 6.933 | 6.603 | kg | HOHL1D | D |  | 40 | 24 - 4 - 11,3 | D x T x Y/AUFN | 182 x 450 x 11/4" | 182 | 450 |  | 34293139_MAIN.jpg | 34293139_FRONT.jpg | [6 empty] | TYROLIT wet drill bits CDM 182x450x11/4" CDM** STANDARD reinforced concrete | STANDARD CDM Wet drill bits | for reinforced concrete | Drill motors over 3 kW ¦ medium-hard to hard concrete aggregates. Details: quality tools for everyday use. an impressive drilling speed-lifetime ratio. Universal use, lasting quality. Laser welded segments up to a diameter of 250 mm for maximum safety. | [9 empty] | Quality tool |  |  |  |  | DGL20
34293140 | HOHL1D 202x450x11/4" CDMS2 | 1 |  | ST | Concrete | HOHL1D CORE DRILL | 9003172451060 | 9009012019766 |  |  |  | TH |  |  | 7.659 | 7.294 | kg | HOHL1D | D |  | 40 | 24 - 4 - 11,3 | D x T x Y/AUFN | 202 x 450 x 11/4" | 202 | 450 |  | 34293140_MAIN.jpg | 34293140_FRONT.jpg | [6 empty] | TYROLIT wet drill bits CDM 202x450x11/4" CDM** STANDARD reinforced concrete | STANDARD CDM Wet drill bits | for reinforced concrete | Drill motors over 3 kW ¦ medium-hard to hard concrete aggregates. Details: quality tools for everyday use. an impressive drilling speed-lifetime ratio. Universal use, lasting quality. Laser welded segments up to a diameter of 250 mm for maximum safety. | [9 empty] | Quality tool |  |  |  |  | DGL20
34293149 | HOHL1D 250x450x11/4" CDMS2 | 1 |  | ST | Concrete | HOHL1D CORE DRILL | 9003172458823 | 9009012019773 |  |  |  | TH |  |  | 10.483 | 9.984 | kg | HOHL1D | D |  | 40 | 24 - 4 - 11,3 | D x T x Y/AUFN | 250 x 450 x 11/4" | 250 | 450 |  | 34293149_MAIN.jpg | 34293149_FRONT.jpg | [6 empty] | TYROLIT wet drill bits CDM 250x450x11/4" CDM** STANDARD reinforced concrete | STANDARD CDM Wet drill bits | for reinforced concrete | Drill motors over 3 kW ¦ medium-hard to hard concrete aggregates. Details: quality tools for everyday use. an impressive drilling speed-lifetime ratio. Universal use, lasting quality. Laser welded segments up to a diameter of 250 mm for maximum safety. | [9 empty] | Quality tool |  |  |  |  | DGL20
34294535 | FLIESENBOHRSET M14 | 1 | 1 | ST | Ceramic tiles | FLIESENBOHRSET M14 | 9003172027906 | 9009012009491 |  |  | 82075010002 | CN | N |  | 0.95 | 0.9 | kg |  | SET |  |  | 330 X 250 X SET | D x T x Y/AUFN | 330 x 250 x SET | 330 | 250 |  | 34294535_MAIN.jpg | 34294535_FRONT.jpg |  | 34294535_SIDE.jpg |  |  |  |  | TYROLIT tile drills set DDT 330x250xSET FLIESENBOHRERSET M14 tiles/ ceramic | DDT Tile drill-set M14 | for tiles and ceramic materials | The TYROLIT tile drill set consists of universally applicable, vacuum-brazed diamond core bites for vacuum-brazed tile drill-set for universal use and maximum drilling comfort. | [9 empty] | Tile drills Ø 6, 8, 10, 12, 20, 25, 35 mm. | Allen key |  |  |  | DGL60
34299305 | DISC VL SCM 115x22P A EX.COARSE HD P [2* | 20 | 20 | ST | Plastics / PVC;Gelcoat;Composite materials;Aluminium;Steel;Wood;Stainless steel | VLIES Disc | 9003172465135 | 9009012009507 | 21011318 | 31191501 | 68053000 | IT | S |  | 0.024 | 0.024 | kg | DISCVL | VL |  | 10 | SCM A EXTRA COARSE HD | $MAH1 x $MAH5 | 115 x 22 | 115 |  | 22 | 34299305_MAIN.jpg | 34299305_FRONT.jpg | 34299305_BACK.jpg |  | 34299305_ISOMETRIC.jpg |  |  |  | TYROLIT vlies disc SCM 115x22 mm A EXTRA ROUGH HD PREMIUM universal | PREMIUM*** SCM discs | for universal use | With the new TYROLIT SCM program, we are now taking a further step towards economic efficiency. With SCM, the machining time of the workpiece can now be greatly reduced. A saving of one to three work steps is thus the key benefit. | Thanks to the quick and high stock removal rate, applications such as the reduction of surface roughness, removal of discolouration, smoothing of surfaces and the cleaning and removal of weld seams can be realised. Another advantage of SCM lies in the deburring of tool edges without additional stock removal. Furthermore, the TYROLIT SCM program is yielding the best results in terms of lifetime, which in turn is evidence of the economic efficiency of these products. | For reducing surface roughness, removing paint residues, smoothing surfaces, cleaning and removing welding seams and for deburring edges |  |  | Use on adjustable angle grinders | "EXTRA COARSE/EXTRA MEDIUM" grain for cleaning, for removing rust and burrs and for minimal stock removal | "COARSE" grain for cleaning, for removing rust and coatings and for final finishing | "MEDIUM" grain for gentle cleaning, for removing burrs and for final finishing | "VERY FINE" grain as the final step | Versatile application options eliminate the need for 1-3 work steps | Best lifetime and high stock removal | Universal application areas | Removable centre hole enables mounting on a wide range of back up pads |  | SSYV3
34299306 | DISC VL SCM 115x22P A EX.MEDIUM HD P [2* | 20 | 20 | ST | Plastics / PVC;Gelcoat;Composite materials;Aluminium;Steel;Wood;Stainless steel | VLIES Disc | 9003172465166 | 9009012009514 | 21011318 | 31191501 | 68053000 | IT | S |  | 0.024 | 0.024 | kg | DISCVL | VL |  | 30 | SCM A EXTRA MEDIUM HD | $MAH1 x $MAH5 | 115 x 22 | 115 |  | 22 | 34299306_MAIN.jpg | 34299306_FRONT.jpg | 34299306_BACK.jpg |  | 34299306_ISOMETRIC.jpg |  |  |  | TYROLIT vlies disc SCM 115x22 mm A EXTRA MEDIUM HD PREMIUM universal | PREMIUM*** SCM discs | for universal use | With the new TYROLIT SCM program, we are now taking a further step towards economic efficiency. With SCM, the machining time of the workpiece can now be greatly reduced. A saving of one to three work steps is thus the key benefit. | Thanks to the quick and high stock removal rate, applications such as the reduction of surface roughness, removal of discolouration, smoothing of surfaces and the cleaning and removal of weld seams can be realised. Another advantage of SCM lies in the deburring of tool edges without additional stock removal. Furthermore, the TYROLIT SCM program is yielding the best results in terms of lifetime, which in turn is evidence of the economic efficiency of these products. | For reducing surface roughness, removing paint residues, smoothing surfaces, cleaning and removing welding seams and for deburring edges |  |  | Use on adjustable angle grinders | "EXTRA COARSE/EXTRA MEDIUM" grain for cleaning, for removing rust and burrs and for minimal stock removal | "COARSE" grain for cleaning, for removing rust and coatings and for final finishing | "MEDIUM" grain for gentle cleaning, for removing burrs and for final finishing | "VERY FINE" grain as the final step | Versatile application options eliminate the need for 1-3 work steps | Best lifetime and high stock removal | Universal application areas | Removable centre hole enables mounting on a wide range of back up pads |  | SSYV3
34299307 | DISC VL SCM 125x22P A EX.COARSE HD P [2* | 20 | 20 | ST | Plastics / PVC;Gelcoat;Composite materials;Aluminium;Steel;Wood;Stainless steel | VLIES Disc | 9003172465388 | 9009012009521 | 21011318 | 31191501 | 68053000 | IT | S |  | 0.029 | 0.029 | kg | DISCVL | VL |  | 10 | SCM A EXTRA COARSE HD | $MAH1 x $MAH5 | 125 x 22 | 125 |  | 22 | 34299307_MAIN.jpg | 34299307_FRONT.jpg | 34299307_BACK.jpg |  | 34299307_ISOMETRIC.jpg |  |  |  | TYROLIT vlies disc SCM 125x22 mm A EXTRA ROUGH HD PREMIUM universal | PREMIUM*** SCM discs | for universal use | With the new TYROLIT SCM program, we are now taking a further step towards economic efficiency. With SCM, the machining time of the workpiece can now be greatly reduced. A saving of one to three work steps is thus the key benefit. | Thanks to the quick and high stock removal rate, applications such as the reduction of surface roughness, removal of discolouration, smoothing of surfaces and the cleaning and removal of weld seams can be realised. Another advantage of SCM lies in the deburring of tool edges without additional stock removal. Furthermore, the TYROLIT SCM program is yielding the best results in terms of lifetime, which in turn is evidence of the economic efficiency of these products. | For reducing surface roughness, removing paint residues, smoothing surfaces, cleaning and removing welding seams and for deburring edges |  |  | Use on adjustable angle grinders | "EXTRA COARSE/EXTRA MEDIUM" grain for cleaning, for removing rust and burrs and for minimal stock removal | "COARSE" grain for cleaning, for removing rust and coatings and for final finishing | "MEDIUM" grain for gentle cleaning, for removing burrs and for final finishing | "VERY FINE" grain as the final step | Versatile application options eliminate the need for 1-3 work steps | Best lifetime and high stock removal | Universal application areas | Removable centre hole enables mounting on a wide range of back up pads |  | SSYV3
34299308 | DISC VL SCM 125x22P A EX.MEDIUM HD P [2* | 20 | 20 | ST | Plastics / PVC;Gelcoat;Composite materials;Aluminium;Steel;Wood;Stainless steel | VLIES Disc | 9003172466996 | 9009012009538 | 21011318 | 31191501 | 68053000 | IT | S |  | 0.029 | 0.029 | kg | DISCVL | VL |  | 30 | SCM A EXTRA MEDIUM HD | $MAH1 x $MAH5 | 125 x 22 | 125 |  | 22 | 34299308_MAIN.jpg | 34299308_FRONT.jpg | 34299308_BACK.jpg |  | 34299308_ISOMETRIC.jpg |  |  |  | TYROLIT vlies disc SCM 125x22 mm A EXTRA MEDIUM HD PREMIUM universal | PREMIUM*** SCM discs | for universal use | With the new TYROLIT SCM program, we are now taking a further step towards economic efficiency. With SCM, the machining time of the workpiece can now be greatly reduced. A saving of one to three work steps is thus the key benefit. | Thanks to the quick and high stock removal rate, applications such as the reduction of surface roughness, removal of discolouration, smoothing of surfaces and the cleaning and removal of weld seams can be realised. Another advantage of SCM lies in the deburring of tool edges without additional stock removal. Furthermore, the TYROLIT SCM program is yielding the best results in terms of lifetime, which in turn is evidence of the economic efficiency of these products. | For reducing surface roughness, removing paint residues, smoothing surfaces, cleaning and removing welding seams and for deburring edges |  |  | Use on adjustable angle grinders | "EXTRA COARSE/EXTRA MEDIUM" grain for cleaning, for removing rust and burrs and for minimal stock removal | "COARSE" grain for cleaning, for removing rust and coatings and for final finishing | "MEDIUM" grain for gentle cleaning, for removing burrs and for final finishing | "VERY FINE" grain as the final step | Versatile application options eliminate the need for 1-3 work steps | Best lifetime and high stock removal | Universal application areas | Removable centre hole enables mounting on a wide range of back up pads |  | SSYV3
34300411 | 29RON 115x22,23 A36N-BF | 25 | 25 | ST | Aluminium | 29RON RONDELLER | 9003172028040 | 9009012009590 |  |  | 68042218 | CZ | S |  | 0.101 | 0.092 | kg | 29RON | RON |  | 36 | A 36 N- BF | D x H | 115 x 22,23 | 115 |  | 22.23 | 34300411_MAIN.jpg | 34300411_FRONT.jpg | 34300411_BACK.jpg | 34300411_SIDE.jpg | 34300411_ISOMETRIC.jpg |  |  |  | TYROLIT RONDELLER® 115x22,23 mm A 36 N PREMIUM nonferrous | PREMIUM*** RONDELLER® | for nonferrous metals | With the TYROLIT PREMIUM*** RONDELLER® you get a tool that combines the benefits of a rough grinding, flap and fibre disc in one product. The new development means that it is now also possible to machine nonferrous metals such as aluminium, copper, brass and bronze. The tools are used in tool making, metalware production, foundries and in apparatus engineering and ship building. The cool grinding action of the RONDELLERS® reduces the risk of overheating, particularly with soft materials. | TYROLIT has also developed special formulas and production methods for processing nonferrous metals in order to achieve high stock removal values and short grinding times. A specification developed in-house prevents clogging and dulling of the wheel as a result of material abrasion. This increases the lifetime of the wheel, while waste and wheel consumption are significantly reduced. | For demanding applications on nonferrous metals such as aluminium, copper, brass and bronze | Ideal for grinding, deburring and forming work on curved surfaces | [6 empty] | Easy assembly without the use of special accessories such as back up pads and clamping nuts | Outstanding chip transport as well as cool grinding that is gentle on the material thanks to the unique geometry and stud pattern | Vibration-free and ergonomic use as well as optimum adaptation to the workpiece | No clogging of the wheel thanks to specially developed bond for sustained abrasiveness and longer lifetime |  | ABH40
34300412 | 29RON 125x22,23 A36N-BF | 25 | 25 | ST | Aluminium | 29RON RONDELLER | 9003172028057 | 9009012009606 |  |  | 68042218 | CZ | S |  | 0.12 | 0.11 | kg | 29RON | RON |  | 36 | A 36 N- BF | D x H | 125 x 22,23 | 125 |  | 22.23 | 34300412_MAIN.jpg | 34300412_FRONT.jpg | 34300412_BACK.jpg | 34300412_SIDE.jpg | 34300412_ISOMETRIC.jpg |  |  |  | TYROLIT RONDELLER® 125x22,23 mm A 36 N PREMIUM nonferrous | PREMIUM*** RONDELLER® | for nonferrous metals | With the TYROLIT PREMIUM*** RONDELLER® you get a tool that combines the benefits of a rough grinding, flap and fibre disc in one product. The new development means that it is now also possible to machine nonferrous metals such as aluminium, copper, brass and bronze. The tools are used in tool making, metalware production, foundries and in apparatus engineering and ship building. The cool grinding action of the RONDELLERS® reduces the risk of overheating, particularly with soft materials. | TYROLIT has also developed special formulas and production methods for processing nonferrous metals in order to achieve high stock removal values and short grinding times. A specification developed in-house prevents clogging and dulling of the wheel as a result of material abrasion. This increases the lifetime of the wheel, while waste and wheel consumption are significantly reduced. | For demanding applications on nonferrous metals such as aluminium, copper, brass and bronze | Ideal for grinding, deburring and forming work on curved surfaces | [6 empty] | Easy assembly without the use of special accessories such as back up pads and clamping nuts | Outstanding chip transport as well as cool grinding that is gentle on the material thanks to the unique geometry and stud pattern | Vibration-free and ergonomic use as well as optimum adaptation to the workpiece | No clogging of the wheel thanks to specially developed bond for sustained abrasiveness and longer lifetime |  | ABH40
34300416 | 29RON 178x22,23 A36N-BF | 25 | 25 | ST | Aluminium | 29RON RONDELLER | 9003172028071 | 9009012009620 |  |  | 68042218 | CZ | S |  | 0.258 | 0.236 | kg | 29RON | RON |  | 36 | A 36 N- BF | D x H | 178 x 22,23 | 178 |  | 22.23 | 34300416_MAIN.jpg | 34300416_FRONT.jpg | 34300416_BACK.jpg | 34300416_SIDE.jpg | 34300416_ISOMETRIC.jpg |  |  |  | TYROLIT RONDELLER® 178x22,23 mm A 36 N PREMIUM nonferrous | PREMIUM*** RONDELLER® | for nonferrous metals | With the TYROLIT PREMIUM*** RONDELLER® you get a tool that combines the benefits of a rough grinding, flap and fibre disc in one product. The new development means that it is now also possible to machine nonferrous metals such as aluminium, copper, brass and bronze. The tools are used in tool making, metalware production, foundries and in apparatus engineering and ship building. The cool grinding action of the RONDELLERS® reduces the risk of overheating, particularly with soft materials. | TYROLIT has also developed special formulas and production methods for processing nonferrous metals in order to achieve high stock removal values and short grinding times. A specification developed in-house prevents clogging and dulling of the wheel as a result of material abrasion. This increases the lifetime of the wheel, while waste and wheel consumption are significantly reduced. | For demanding applications on nonferrous metals such as aluminium, copper, brass and bronze | Ideal for grinding, deburring and forming work on curved surfaces | [6 empty] | Easy assembly without the use of special accessories such as back up pads and clamping nuts | Outstanding chip transport as well as cool grinding that is gentle on the material thanks to the unique geometry and stud pattern | Vibration-free and ergonomic use as well as optimum adaptation to the workpiece | No clogging of the wheel thanks to specially developed bond for sustained abrasiveness and longer lifetime |  | ABH40
34305288 | C1GW 900x4,8x60/55 TSUP1-S | 1 | 1 | ST | Universal | C1GW DIAMOND SAW | 9003172074207 | 9009012021691 | 21011313 | 31191506 |  | TH | N |  | 18.654 | 17.765 | kg | C1GW |  |  | 40 | 40 - 4,8 - 10 X 1 X M120 / 11,5 X 55 | D x T x H | 900 x 4,8 x 60 | 900 | 4.8 | 60 | 34305288_MAIN.jpg | 34305288_FRONT.jpg |  | 34305288_SIDE.jpg | 34305288_ISOMETRIC.jpg |  |  |  | TYROLIT table saw blade TSU-SILENT 900x4,8x60/55 mm TSU*** PREMIUM | TSU-SILENT Table saw blade | for universal building materials | Materials able to be machined: cellular concrete, sand-lime brick, pumice stone, clay brick, etc. Details: 35-30 mm and 30-25.4 mm reduction bushes are included with disc diameters up to 550 mm. A 60-55 mm reduction bush is supplied with disc diameters of 625 mm and upwards. | [9 empty] | Universal use | Maximum performance and lifetime. | Broad product range. |  |  | DGS30
34307835 | 27C 230x7x22,23 A30T-BFPIPE | 10 | 10 | ST | Steel;Stainless steel | 27 GRINDING WHEEL | 9003172074290 | 9009012011302 |  |  |  | TH | S |  | 0.831 | 0.762 | kg | 27 | C |  | 30 | A 30 T- BF PIPE | D x U x H | 230 x 7 x 22,23 | 230 | 7 | 22.23 | 34307835_MAIN.jpg | 34307835_FRONT.jpg |  | 34307835_SIDE.jpg | 34307835_ISOMETRIC.jpg |  |  |  | TYROLIT rough grinding wheel 2IN1 230x7x22,23 mm cranked A30T steel/inox | BASIC* PIPELINER rough grinding wheels | for steel and stainless steel | The Basic* PIPELINER has been developed for V-groove applications. Specifically in pipeline construction, it is necessary to chamfer the pipe ends in order to subsequently weld them together. As they only comprise one grain layer, they provide for even wear on the workpiece. | The PIPELINER is a 2in1 rough grinding wheel and is therefore equally suitable for steel and stainless steel. | For use on different steel and stainless steel grades | Developed for welding applications in pipeline construction | [6 empty] | Rough grinding wheels consist of only a single layer of coarse grain, and therefore ensure even wear on the workpiece | Good stock removal and lifetime | Special tool |  |  | ABH30
34313968 | 1RDZ 115X6X26X22,2 SH0,5 PIPELINER P | 1 | 1 | ST | Steel | 1R DZ CIRCULAR BRUSHES | 9003172213996 |  |  |  | 96035000 | ES | S |  | 0.3 | 0.2 | kg | 1RDZ | R |  |  | SH 0,5 mm | D x B x L x H | 115 x 6 x 26 x 22,2 | 115 | 6 | 22.2 | 34313968_MAIN.jpg | 34313968_FRONT.jpg |  | 34313968_SIDE.jpg | 34313968_ISOMETRIC.jpg |  |  |  | TYROLIT round brushes PIPELINER 115x6x26x22,2 mm SH 0,5 mm PREMIUM steel | PREMIUM*** Pipeliner round brushes | for steel | The PREMIUM*** Pipeliner brushes were specially developed for quick cleaning of pipe connections. Pipelines are often subject to demanding requirements and are therefore welded in several steps. Individual welding seams must first be cleaned in order to superimpose additional welding seams. | Our pipeline brushes offer you a reliable and durable tool for this type of application. | Brushes specially developed for pipeline construction | For quick cleaning of steel pipe connections | [6 empty] | Ideal for cleaning individual welding seams in pipeline construction | Very reliable and durable tool | Hardened steel wire SH for additional brush life |  |  | ABH8001
34313969 | 1RDZ 178X6X29X22,2 SH0,5 PIPELINER P | 1 | 1 | ST | Steel | 1R DZ CIRCULAR BRUSHES | 9003172214030 |  |  |  | 96035000 | ES | S |  | 0.5 | 0.45 | kg | 1RDZ | R |  |  | SH 0,5 mm | D x B x L x H | 178 x 6 x 29 x 22,2 | 178 | 6 | 22.2 | 34313969_MAIN.jpg | 34313969_FRONT.jpg |  | 34313969_SIDE.jpg | 34313969_ISOMETRIC.jpg |  |  |  | TYROLIT round brushes PIPELINER 178x6x29x22,2 mm SH 0,5 mm PREMIUM steel | PREMIUM*** Pipeliner round brushes | for steel | The PREMIUM*** Pipeliner brushes were specially developed for quick cleaning of pipe connections. Pipelines are often subject to demanding requirements and are therefore welded in several steps. Individual welding seams must first be cleaned in order to superimpose additional welding seams. | Our pipeline brushes offer you a reliable and durable tool for this type of application. | Brushes specially developed for pipeline construction | For quick cleaning of steel pipe connections | [6 empty] | Ideal for cleaning individual welding seams in pipeline construction | Very reliable and durable tool | Hardened steel wire SH for additional brush life |  |  | ABH8001
34315841 | 28ELN 115x22,23 CA40R-B | 5 | 5 | ST | Stainless steel | 28N FLAP DISC | 9003172241791 | 9009012015102 |  |  | 68051000 | CZ | S |  | 0.131 | 0.131 | kg | 28N | ELN |  | 40 | CA 40 R- B | D x H | 115 x 22,23 | 115 |  | 22.23 | 34315841_MAIN.jpg | 34315841_FRONT.jpg | 34315841_BACK.jpg | 34315841_SIDE.jpg | 34315841_ISOMETRIC.jpg |  |  |  | TYROLIT flap disc CERABOND 115x22,23 mm 28N straight CA40R PREMIUM inox | PREMIUM*** CERABOND flap discs | for stainless steel | We at TYROLIT always endeavour to bring our customers innovative products and a comprehensive assortment. For this reason, TYROLIT has now extended the CERABOND family to include the new CERAMIC flap discs. | A unique bond system combined with a high-performance PREMIUM cloth offers the operator greater abrasiveness. This flap disc is particularly suitable for stainless steels and demanding grinding applications. In addition, the unique bond system prevents premature grain break-out and leads to a long product lifetime. The additional TOP SIZE coating ensures cooler grinding, allowing a longer lifetime and reducing discolouration on the workpiece surface. Also available | For demanding grinding applications on different stainless steel grades |  |  | Grit size 40/60 for high stock removal | Grit size 80 for fine work | Best results when used on powerful angle grinders |  |  | High stock removal on the workpiece thanks to ceramic grain and CERABOND bond system | Unique bond system prevents premature grain break-out and permits maximum lifetime | Trimmable shape 28N means that the whole disc can be used | Cool grinding thanks to Top Size coating prevents discolouration on the workpiece and thus difficult rework |  | ABH70
34315842 | 28ELN 115x22,23 CA60R-B | 5 | 5 | ST | Stainless steel | 28N FLAP DISC | 9003172242224 | 9009012015119 |  |  | 68051000 | CZ | S |  | 0.12 | 0.12 | kg | 28N | ELN |  | 60 | CA 60 R- B | D x H | 115 x 22,23 | 115 |  | 22.23 | 34315842_MAIN.jpg | 34315842_FRONT.jpg | 34315842_BACK.jpg | 34315842_SIDE.jpg | 34315842_ISOMETRIC.jpg |  |  |  | TYROLIT flap disc CERABOND 115x22,23 mm 28N straight CA60R PREMIUM inox | PREMIUM*** CERABOND flap discs | for stainless steel | We at TYROLIT always endeavour to bring our customers innovative products and a comprehensive assortment. For this reason, TYROLIT has now extended the CERABOND family to include the new CERAMIC flap discs. | A unique bond system combined with a high-performance PREMIUM cloth offers the operator greater abrasiveness. This flap disc is particularly suitable for stainless steels and demanding grinding applications. In addition, the unique bond system prevents premature grain break-out and leads to a long product lifetime. The additional TOP SIZE coating ensures cooler grinding, allowing a longer lifetime and reducing discolouration on the workpiece surface. Also available | For demanding grinding applications on different stainless steel grades |  |  | Grit size 40/60 for high stock removal | Grit size 80 for fine work | Best results when used on powerful angle grinders |  |  | High stock removal on the workpiece thanks to ceramic grain and CERABOND bond system | Unique bond system prevents premature grain break-out and permits maximum lifetime | Trimmable shape 28N means that the whole disc can be used | Cool grinding thanks to Top Size coating prevents discolouration on the workpiece and thus difficult rework |  | ABH70
34315843 | 28ELN 115x22,23 CA80R-B | 5 | 5 | ST | Stainless steel | 28N FLAP DISC | 9003172242262 | 9009012015126 |  |  | 68051000 | CZ | S |  | 0.1 | 0.1 | kg | 28N | ELN |  | 80 | CA 80 R- B | D x H | 115 x 22,23 | 115 |  | 22.23 | 34315843_MAIN.jpg | 34315843_FRONT.jpg | 34315843_BACK.jpg | 34315843_SIDE.jpg | 34315843_ISOMETRIC.jpg |  |  |  | TYROLIT flap disc CERABOND 115x22,23 mm 28N straight CA80R PREMIUM inox | PREMIUM*** CERABOND flap discs | for stainless steel | We at TYROLIT always endeavour to bring our customers innovative products and a comprehensive assortment. For this reason, TYROLIT has now extended the CERABOND family to include the new CERAMIC flap discs. | A unique bond system combined with a high-performance PREMIUM cloth offers the operator greater abrasiveness. This flap disc is particularly suitable for stainless steels and demanding grinding applications. In addition, the unique bond system prevents premature grain break-out and leads to a long product lifetime. The additional TOP SIZE coating ensures cooler grinding, allowing a longer lifetime and reducing discolouration on the workpiece surface. Also available | For demanding grinding applications on different stainless steel grades |  |  | Grit size 40/60 for high stock removal | Grit size 80 for fine work | Best results when used on powerful angle grinders |  |  | High stock removal on the workpiece thanks to ceramic grain and CERABOND bond system | Unique bond system prevents premature grain break-out and permits maximum lifetime | Trimmable shape 28N means that the whole disc can be used | Cool grinding thanks to Top Size coating prevents discolouration on the workpiece and thus difficult rework |  | ABH70
34315845 | 28ELN 125x22,23 CA40R-B | 5 | 5 | ST | Stainless steel | 28N FLAP DISC | 9003172242484 | 9009012015133 |  |  | 68051000 | CZ | S |  | 0.15 | 0.15 | kg | 28N | ELN |  | 40 | CA 40 R- B | D x H | 125 x 22,23 | 125 |  | 22.23 | 34315845_MAIN.jpg | 34315845_FRONT.jpg | 34315845_BACK.jpg | 34315845_SIDE.jpg | 34315845_ISOMETRIC.jpg |  |  |  | TYROLIT flap disc CERABOND 125x22,23 mm 28N straight CA40R PREMIUM inox | PREMIUM*** CERABOND flap discs | for stainless steel | We at TYROLIT always endeavour to bring our customers innovative products and a comprehensive assortment. For this reason, TYROLIT has now extended the CERABOND family to include the new CERAMIC flap discs. | A unique bond system combined with a high-performance PREMIUM cloth offers the operator greater abrasiveness. This flap disc is particularly suitable for stainless steels and demanding grinding applications. In addition, the unique bond system prevents premature grain break-out and leads to a long product lifetime. The additional TOP SIZE coating ensures cooler grinding, allowing a longer lifetime and reducing discolouration on the workpiece surface. Also available | For demanding grinding applications on different stainless steel grades |  |  | Grit size 40/60 for high stock removal | Grit size 80 for fine work | Best results when used on powerful angle grinders |  |  | High stock removal on the workpiece thanks to ceramic grain and CERABOND bond system | Unique bond system prevents premature grain break-out and permits maximum lifetime | Trimmable shape 28N means that the whole disc can be used | Cool grinding thanks to Top Size coating prevents discolouration on the workpiece and thus difficult rework |  | ABH70
34315846 | 28ELN 125x22,23 CA60R-B | 5 | 5 | ST | Stainless steel | 28N FLAP DISC | 9003172243139 | 9009012015140 |  |  | 68051000 | CZ | S |  | 0.147 | 0.147 | kg | 28N | ELN |  | 60 | CA 60 R- B | D x H | 125 x 22,23 | 125 |  | 22.23 | 34315846_MAIN.jpg | 34315846_FRONT.jpg | 34315846_BACK.jpg | 34315846_SIDE.jpg | 34315846_ISOMETRIC.jpg |  |  |  | TYROLIT flap disc CERABOND 125x22,23 mm 28N straight CA60R PREMIUM inox | PREMIUM*** CERABOND flap discs | for stainless steel | We at TYROLIT always endeavour to bring our customers innovative products and a comprehensive assortment. For this reason, TYROLIT has now extended the CERABOND family to include the new CERAMIC flap discs. | A unique bond system combined with a high-performance PREMIUM cloth offers the operator greater abrasiveness. This flap disc is particularly suitable for stainless steels and demanding grinding applications. In addition, the unique bond system prevents premature grain break-out and leads to a long product lifetime. The additional TOP SIZE coating ensures cooler grinding, allowing a longer lifetime and reducing discolouration on the workpiece surface. Also available | For demanding grinding applications on different stainless steel grades |  |  | Grit size 40/60 for high stock removal | Grit size 80 for fine work | Best results when used on powerful angle grinders |  |  | High stock removal on the workpiece thanks to ceramic grain and CERABOND bond system | Unique bond system prevents premature grain break-out and permits maximum lifetime | Trimmable shape 28N means that the whole disc can be used | Cool grinding thanks to Top Size coating prevents discolouration on the workpiece and thus difficult rework |  | ABH70
34315847 | 28ELN 125x22,23 CA80R-B | 5 | 5 | ST | Stainless steel | 28N FLAP DISC | 9003172243245 | 9009012015157 |  |  | 68051000 | CZ | S |  | 0.14 | 0.14 | kg | 28N | ELN |  | 80 | CA 80 R- B | D x H | 125 x 22,23 | 125 |  | 22.23 | 34315847_MAIN.jpg | 34315847_FRONT.jpg | 34315847_BACK.jpg | 34315847_SIDE.jpg | 34315847_ISOMETRIC.jpg |  |  |  | TYROLIT flap disc CERABOND 125x22,23 mm 28N straight CA80R PREMIUM inox | PREMIUM*** CERABOND flap discs | for stainless steel | We at TYROLIT always endeavour to bring our customers innovative products and a comprehensive assortment. For this reason, TYROLIT has now extended the CERABOND family to include the new CERAMIC flap discs. | A unique bond system combined with a high-performance PREMIUM cloth offers the operator greater abrasiveness. This flap disc is particularly suitable for stainless steels and demanding grinding applications. In addition, the unique bond system prevents premature grain break-out and leads to a long product lifetime. The additional TOP SIZE coating ensures cooler grinding, allowing a longer lifetime and reducing discolouration on the workpiece surface. Also available | For demanding grinding applications on different stainless steel grades |  |  | Grit size 40/60 for high stock removal | Grit size 80 for fine work | Best results when used on powerful angle grinders |  |  | High stock removal on the workpiece thanks to ceramic grain and CERABOND bond system | Unique bond system prevents premature grain break-out and permits maximum lifetime | Trimmable shape 28N means that the whole disc can be used | Cool grinding thanks to Top Size coating prevents discolouration on the workpiece and thus difficult rework |  | ABH70
34318364 | 27CLA 115x22,23 ZA40Q-B | 10 | 10 | ST | Steel;Stainless steel | 27A FLAP DISC | 9003172292441 | 9009012016376 |  |  | 68051000 | CZ | S |  | 0.08 | 0.08 | kg | 27A | CLA |  | 40 | ZA 40 Q- B | D x H | 115 x 22,23 | 115 |  | 22.23 | 34318364_MAIN.jpg | 34318364_FRONT.jpg | 34318364_BACK.jpg | [5 empty] | TYROLIT flap disc 2IN1 115x22,23 mm 27A cranked ZA40Q BASIC steel/inox | BASIC* flap disc | 2in1 for steel and stainless steel | The BASIC* 2-in-1 flap disc offers good specific removal. Thanks to a new upgrade, the BASIC* flap disc achieves an unprecedented lifetime and 30% more power. | The TYROLIT 2in1 flap disc is used both on high alloyed steels and stainless steel, as well as on unalloyed and low alloyed steels. | For grinding applications on different steel and stainless steel grades |  |  | Grit size 40/60 for high stock removal | Grit size 80/120 for fine work |  |  |  | Large selection | Universal use | Ease of use |  |  | ABH70 | https://vimeo.com/405331704 | PROD
34318365 | 27CLA 115x22,23 ZA60Q-B | 10 | 10 | ST | Steel;Stainless steel | 27A FLAP DISC | 9003172292625 | 9009012016383 |  |  | 68051000 | CZ | S |  | 0.089 | 0.089 | kg | 27A | CLA |  | 60 | ZA 60 Q- B | D x H | 115 x 22,23 | 115 |  | 22.23 | 34318365_MAIN.jpg | 34318365_FRONT.jpg | 34318365_BACK.jpg | [5 empty] | TYROLIT flap disc 2IN1 115x22,23 mm 27A cranked ZA60Q BASIC steel/inox | BASIC* flap disc | 2in1 for steel and stainless steel | The BASIC* 2-in-1 flap disc offers good specific removal. Thanks to a new upgrade, the BASIC* flap disc achieves an unprecedented lifetime and 30% more power. | The TYROLIT 2in1 flap disc is used both on high alloyed steels and stainless steel, as well as on unalloyed and low alloyed steels. | For grinding applications on different steel and stainless steel grades |  |  | Grit size 40/60 for high stock removal | Grit size 80/120 for fine work |  |  |  | Large selection | Universal use | Ease of use |  |  | ABH70 | https://vimeo.com/405331704 | PROD
34318366 | 27CLA 115x22,23 ZA80Q-B | 10 | 10 | ST | Steel;Stainless steel | 27A FLAP DISC | 9003172309330 | 9009012016390 |  |  | 68051000 | CZ | S |  | 0.08 | 0.08 | kg | 27A | CLA |  | 80 | ZA 80 Q- B | D x H | 115 x 22,23 | 115 |  | 22.23 | 34318366_MAIN.jpg | 34318366_FRONT.jpg | 34318366_BACK.jpg | [5 empty] | TYROLIT flap disc 2IN1 115x22,23 mm 27A cranked ZA80Q BASIC steel/inox | BASIC* flap disc | 2in1 for steel and stainless steel | The BASIC* 2-in-1 flap disc offers good specific removal. Thanks to a new upgrade, the BASIC* flap disc achieves an unprecedented lifetime and 30% more power. | The TYROLIT 2in1 flap disc is used both on high alloyed steels and stainless steel, as well as on unalloyed and low alloyed steels. | For grinding applications on different steel and stainless steel grades |  |  | Grit size 40/60 for high stock removal | Grit size 80/120 for fine work |  |  |  | Large selection | Universal use | Ease of use |  |  | ABH70 | https://vimeo.com/405331704 | PROD
34318368 | 27CLA 115x22,23 ZA120Q-B | 10 | 10 | ST | Steel;Stainless steel | 27A FLAP DISC | 9003172309781 | 9009012016406 |  |  | 68051000 | CZ | S |  | 0.074 | 0.074 | kg | 27A | CLA |  | 120 | ZA 120 Q- B | D x H | 115 x 22,23 | 115 |  | 22.23 | 34318368_MAIN.jpg | 34318368_FRONT.jpg | 34318368_BACK.jpg | [5 empty] | TYROLIT flap disc 2IN1 115x22,23 mm 27A cranked ZA120Q BASIC steel/inox | BASIC* flap disc | 2in1 for steel and stainless steel | The BASIC* 2-in-1 flap disc offers good specific removal. Thanks to a new upgrade, the BASIC* flap disc achieves an unprecedented lifetime and 30% more power. | The TYROLIT 2in1 flap disc is used both on high alloyed steels and stainless steel, as well as on unalloyed and low alloyed steels. | For grinding applications on different steel and stainless steel grades |  |  | Grit size 40/60 for high stock removal | Grit size 80/120 for fine work |  |  |  | Large selection | Universal use | Ease of use |  |  | ABH70 | https://vimeo.com/405331704 | PROD
34318369 | 27CLA 125x22,23 ZA40Q-B | 10 | 10 | ST | Steel;Stainless steel | 27A FLAP DISC | 9003172309811 | 9009012016413 |  |  | 68051000 | CZ | S |  | 0.094 | 0.094 | kg | 27A | CLA |  | 40 | ZA 40 Q- B | D x H | 125 x 22,23 | 125 |  | 22.23 | 34318369_MAIN.jpg | 34318369_FRONT.jpg | 34318369_BACK.jpg | [5 empty] | TYROLIT flap disc 2IN1 125x22,23 mm 27A cranked ZA40Q BASIC steel/inox | BASIC* flap disc | 2in1 for steel and stainless steel | The BASIC* 2-in-1 flap disc offers good specific removal. Thanks to a new upgrade, the BASIC* flap disc achieves an unprecedented lifetime and 30% more power. | The TYROLIT 2in1 flap disc is used both on high alloyed steels and stainless steel, as well as on unalloyed and low alloyed steels. | For grinding applications on different steel and stainless steel grades |  |  | Grit size 40/60 for high stock removal | Grit size 80/120 for fine work |  |  |  | Large selection | Universal use | Ease of use |  |  | ABH70 | https://vimeo.com/405331704 | PROD
34318370 | 27CLA 125x22,23 ZA60Q-B | 10 | 10 | ST | Steel;Stainless steel | 27A FLAP DISC | 9003172309828 | 9009012016420 |  |  | 68051000 | CZ | S |  | 0.095 | 0.095 | kg | 27A | CLA |  | 60 | ZA 60 Q- B | D x H | 125 x 22,23 | 125 |  | 22.23 | 34318370_MAIN.jpg | 34318370_FRONT.jpg | 34318370_BACK.jpg | [5 empty] | TYROLIT flap disc 2IN1 125x22,23 mm 27A cranked ZA60Q BASIC steel/inox | BASIC* flap disc | 2in1 for steel and stainless steel | The BASIC* 2-in-1 flap disc offers good specific removal. Thanks to a new upgrade, the BASIC* flap disc achieves an unprecedented lifetime and 30% more power. | The TYROLIT 2in1 flap disc is used both on high alloyed steels and stainless steel, as well as on unalloyed and low alloyed steels. | For grinding applications on different steel and stainless steel grades |  |  | Grit size 40/60 for high stock removal | Grit size 80/120 for fine work |  |  |  | Large selection | Universal use | Ease of use |  |  | ABH70 | https://vimeo.com/405331704 | PROD
34318391 | 27CLA 125x22,23 ZA80Q-B | 10 | 10 | ST | Steel;Stainless steel | 27A FLAP DISC | 9003172310282 | 9009012016437 |  |  | 68051000 | CZ | S |  | 0.09 | 0.09 | kg | 27A | CLA |  | 80 | ZA 80 Q- B | D x H | 125 x 22,23 | 125 |  | 22.23 | 34318391_MAIN.jpg | 34318391_FRONT.jpg | 34318391_BACK.jpg | [5 empty] | TYROLIT flap disc 2IN1 125x22,23 mm 27A cranked ZA80Q BASIC steel/inox | BASIC* flap disc | 2in1 for steel and stainless steel | The BASIC* 2-in-1 flap disc offers good specific removal. Thanks to a new upgrade, the BASIC* flap disc achieves an unprecedented lifetime and 30% more power. | The TYROLIT 2in1 flap disc is used both on high alloyed steels and stainless steel, as well as on unalloyed and low alloyed steels. | For grinding applications on different steel and stainless steel grades |  |  | Grit size 40/60 for high stock removal | Grit size 80/120 for fine work |  |  |  | Large selection | Universal use | Ease of use |  |  | ABH70 | https://vimeo.com/405331704 | PROD
34318392 | 27CLA 125x22,23 ZA120Q-B | 10 | 10 | ST | Steel;Stainless steel | 27A FLAP DISC | 9003172310947 | 9009012016444 |  |  | 68051000 | CZ | S |  | 0.088 | 0.088 | kg | 27A | CLA |  | 120 | ZA 120 Q- B | D x H | 125 x 22,23 | 125 |  | 22.23 | 34318392_MAIN.jpg | 34318392_FRONT.jpg | 34318392_BACK.jpg | [5 empty] | TYROLIT flap disc 2IN1 125x22,23 mm 27A cranked ZA120Q BASIC steel/inox | BASIC* flap disc | 2in1 for steel and stainless steel | The BASIC* 2-in-1 flap disc offers good specific removal. Thanks to a new upgrade, the BASIC* flap disc achieves an unprecedented lifetime and 30% more power. | The TYROLIT 2in1 flap disc is used both on high alloyed steels and stainless steel, as well as on unalloyed and low alloyed steels. | For grinding applications on different steel and stainless steel grades |  |  | Grit size 40/60 for high stock removal | Grit size 80/120 for fine work |  |  |  | Large selection | Universal use | Ease of use |  |  | ABH70 | https://vimeo.com/405331704 | PROD
34318393 | 27CLA 150x22,23 ZA40Q-B | 10 | 10 | ST | Steel;Stainless steel | 27A FLAP DISC | 9003172295923 | 9009012016451 |  |  | 68051000 | CZ | S |  | 0.11 | 0.11 | kg | 27A | CLA |  | 40 | ZA 40 Q- B | D x H | 150 x 22,23 | 150 |  | 22.23 | 34318393_MAIN.jpg | 34318393_FRONT.jpg | 34318393_BACK.jpg | [5 empty] | TYROLIT flap disc 2IN1 150x22,23 mm 27A cranked ZA40Q BASIC steel/inox | BASIC* flap disc | 2in1 for steel and stainless steel | The BASIC* 2-in-1 flap disc offers good specific removal. Thanks to a new upgrade, the BASIC* flap disc achieves an unprecedented lifetime and 30% more power. | The TYROLIT 2in1 flap disc is used both on high alloyed steels and stainless steel, as well as on unalloyed and low alloyed steels. | For grinding applications on different steel and stainless steel grades |  |  | Grit size 40/60 for high stock removal | Grit size 80/120 for fine work |  |  |  | Large selection | Universal use | Ease of use |  |  | ABH70 | https://vimeo.com/405331704 | PROD
34318394 | 27CLA 150x22,23 ZA60Q-B | 10 | 10 | ST | Steel;Stainless steel | 27A FLAP DISC | 9003172311692 | 9009012016468 |  |  | 68051000 | CZ | S |  | 0.11 | 0.11 | kg | 27A | CLA |  | 60 | ZA 60 Q- B | D x H | 150 x 22,23 | 150 |  | 22.23 | 34318394_MAIN.jpg | 34318394_FRONT.jpg | 34318394_BACK.jpg | [5 empty] | TYROLIT flap disc 2IN1 150x22,23 mm 27A cranked ZA60Q BASIC steel/inox | BASIC* flap disc | 2in1 for steel and stainless steel | The BASIC* 2-in-1 flap disc offers good specific removal. Thanks to a new upgrade, the BASIC* flap disc achieves an unprecedented lifetime and 30% more power. | The TYROLIT 2in1 flap disc is used both on high alloyed steels and stainless steel, as well as on unalloyed and low alloyed steels. | For grinding applications on different steel and stainless steel grades |  |  | Grit size 40/60 for high stock removal | Grit size 80/120 for fine work |  |  |  | Large selection | Universal use | Ease of use |  |  | ABH70 | https://vimeo.com/405331704 | PROD
34318395 | 27CLA 150x22,23 ZA80Q-B | 10 | 10 | ST | Steel;Stainless steel | 27A FLAP DISC | 9003172297057 | 9009012016475 |  |  | 68051000 | CZ | S |  | 0.11 | 0.11 | kg | 27A | CLA |  | 80 | ZA 80 Q- B | D x H | 150 x 22,23 | 150 |  | 22.23 | 34318395_MAIN.jpg | 34318395_FRONT.jpg | 34318395_BACK.jpg | [5 empty] | TYROLIT flap disc 2IN1 150x22,23 mm 27A cranked ZA80Q BASIC steel/inox | BASIC* flap disc | 2in1 for steel and stainless steel | The BASIC* 2-in-1 flap disc offers good specific removal. Thanks to a new upgrade, the BASIC* flap disc achieves an unprecedented lifetime and 30% more power. | The TYROLIT 2in1 flap disc is used both on high alloyed steels and stainless steel, as well as on unalloyed and low alloyed steels. | For grinding applications on different steel and stainless steel grades |  |  | Grit size 40/60 for high stock removal | Grit size 80/120 for fine work |  |  |  | Large selection | Universal use | Ease of use |  |  | ABH70 | https://vimeo.com/405331704 | PROD
34318396 | 27CLA 150x22,23 ZA120Q-B | 10 | 10 | ST | Steel;Stainless steel | 27A FLAP DISC | 9003172311876 | 9009012016482 |  |  | 68051000 | CZ | S |  | 0.11 | 0.11 | kg | 27A | CLA |  | 120 | ZA 120 Q- B | D x H | 150 x 22,23 | 150 |  | 22.23 | 34318396_MAIN.jpg | 34318396_FRONT.jpg | 34318396_BACK.jpg | [5 empty] | TYROLIT flap disc 2IN1 150x22,23 mm 27A cranked ZA120Q BASIC steel/inox | BASIC* flap disc | 2in1 for steel and stainless steel | The BASIC* 2-in-1 flap disc offers good specific removal. Thanks to a new upgrade, the BASIC* flap disc achieves an unprecedented lifetime and 30% more power. | The TYROLIT 2in1 flap disc is used both on high alloyed steels and stainless steel, as well as on unalloyed and low alloyed steels. | For grinding applications on different steel and stainless steel grades |  |  | Grit size 40/60 for high stock removal | Grit size 80/120 for fine work |  |  |  | Large selection | Universal use | Ease of use |  |  | ABH70 | https://vimeo.com/405331704 | PROD
34318398 | 27CLA 178x22,23 ZA40Q-B | 10 | 10 | ST | Steel;Stainless steel | 27A FLAP DISC | 9003172311951 | 9009012016499 |  |  | 68051000 | CZ | S |  | 0.196 | 0.196 | kg | 27A | CLA |  | 40 | ZA 40 Q- B | D x H | 178 x 22,23 | 178 |  | 22.23 | 34318398_MAIN.jpg | 34318398_FRONT.jpg | 34318398_BACK.jpg | [5 empty] | TYROLIT flap disc 2IN1 178x22,23 mm 27A cranked ZA40Q BASIC steel/inox | BASIC* flap disc | 2in1 for steel and stainless steel | The BASIC* 2-in-1 flap disc offers good specific removal. Thanks to a new upgrade, the BASIC* flap disc achieves an unprecedented lifetime and 30% more power. | The TYROLIT 2in1 flap disc is used both on high alloyed steels and stainless steel, as well as on unalloyed and low alloyed steels. | For grinding applications on different steel and stainless steel grades |  |  | Grit size 40/60 for high stock removal | Grit size 80/120 for fine work |  |  |  | Large selection | Universal use | Ease of use |  |  | ABH70 | https://vimeo.com/405331704 | PROD
34318400 | 27CLA 178x22,23 ZA60Q-B | 10 | 10 | ST | Steel;Stainless steel | 27A FLAP DISC | 9003172313078 | 9009012016505 |  |  | 68051000 | CZ | S |  | 0.194 | 0.194 | kg | 27A | CLA |  | 60 | ZA 60 Q- B | D x H | 178 x 22,23 | 178 |  | 22.23 | 34318400_MAIN.jpg | 34318400_FRONT.jpg | 34318400_BACK.jpg | [5 empty] | TYROLIT flap disc 2IN1 178x22,23 mm 27A cranked ZA60Q BASIC steel/inox | BASIC* flap disc | 2in1 for steel and stainless steel | The BASIC* 2-in-1 flap disc offers good specific removal. Thanks to a new upgrade, the BASIC* flap disc achieves an unprecedented lifetime and 30% more power. | The TYROLIT 2in1 flap disc is used both on high alloyed steels and stainless steel, as well as on unalloyed and low alloyed steels. | For grinding applications on different steel and stainless steel grades |  |  | Grit size 40/60 for high stock removal | Grit size 80/120 for fine work |  |  |  | Large selection | Universal use | Ease of use |  |  | ABH70 | https://vimeo.com/405331704 | PROD
34318533 | 27CLA 178x22,23 ZA80Q-B | 10 | 10 | ST | Steel;Stainless steel | 27A FLAP DISC | 9003172299617 | 9009012016512 |  |  | 68051000 | CZ | S |  | 0.186 | 0.186 | kg | 27A | CLA |  | 80 | ZA 80 Q- B | D x H | 178 x 22,23 | 178 |  | 22.23 | 34318533_MAIN.jpg | 34318533_FRONT.jpg | 34318533_BACK.jpg | [5 empty] | TYROLIT flap disc 2IN1 178x22,23 mm 27A cranked ZA80Q BASIC steel/inox | BASIC* flap disc | 2in1 for steel and stainless steel | The BASIC* 2-in-1 flap disc offers good specific removal. Thanks to a new upgrade, the BASIC* flap disc achieves an unprecedented lifetime and 30% more power. | The TYROLIT 2in1 flap disc is used both on high alloyed steels and stainless steel, as well as on unalloyed and low alloyed steels. | For grinding applications on different steel and stainless steel grades |  |  | Grit size 40/60 for high stock removal | Grit size 80/120 for fine work |  |  |  | Large selection | Universal use | Ease of use |  |  | ABH70 | https://vimeo.com/405331704 | PROD
34318534 | 27CLA 178x22,23 ZA120Q-B | 10 | 10 | ST | Steel;Stainless steel | 27A FLAP DISC | 9003172299624 | 9009012016536 |  |  | 68051000 | CZ | S |  | 0.186 | 0.186 | kg | 27A | CLA |  | 120 | ZA 120 Q- B | D x H | 178 x 22,23 | 178 |  | 22.23 | 34318534_MAIN.jpg | 34318534_FRONT.jpg | 34318534_BACK.jpg | [5 empty] | TYROLIT flap disc 2IN1 178x22,23 mm 27A cranked ZA120Q BASIC steel/inox | BASIC* flap disc | 2in1 for steel and stainless steel | The BASIC* 2-in-1 flap disc offers good specific removal. Thanks to a new upgrade, the BASIC* flap disc achieves an unprecedented lifetime and 30% more power. | The TYROLIT 2in1 flap disc is used both on high alloyed steels and stainless steel, as well as on unalloyed and low alloyed steels. | For grinding applications on different steel and stainless steel grades |  |  | Grit size 40/60 for high stock removal | Grit size 80/120 for fine work |  |  |  | Large selection | Universal use | Ease of use |  |  | ABH70 | https://vimeo.com/405331704 | PROD
34318539 | 28CLA 115x22,23 ZA40Q-B | 10 | 10 | ST | Steel;Stainless steel | 28A FLAP DISC | 9003172290645 | 9009012016277 |  |  | 68051000 | ZA | S |  | 0.081 | 0.081 | kg | 28A | CLA |  | 40 | ZA 40 Q- B | D x H | 115 x 22,23 | 115 |  | 22.23 | 34318539_MAIN.jpg | 34318539_FRONT.jpg | 34318539_BACK.jpg | [5 empty] | TYROLIT flap disc 2IN1 115x22,23 mm 28A straight ZA40Q BASIC steel/inox | BASIC* flap disc | 2in1 for steel and stainless steel | The BASIC* 2-in-1 flap disc offers good specific removal. Thanks to a new upgrade, the BASIC* flap disc achieves an unprecedented lifetime and 30% more power. | The TYROLIT 2in1 flap disc is used both on high alloyed steels and stainless steel, as well as on unalloyed and low alloyed steels. | For grinding applications on different steel and stainless steel grades |  |  | Grit size 40/60 for high stock removal | Grit size 80/120 for fine work |  |  |  | Large selection | Universal use | Ease of use |  |  | ABH70 | https://vimeo.com/405331704
34318551 | 28CLA 115x22,23 ZA60Q-B | 10 | 10 | ST | Steel;Stainless steel | 28A FLAP DISC | 9003172290683 | 9009012016307 |  |  | 68051000 | ZA | S |  | 0.08 | 0.08 | kg | 28A | CLA |  | 60 | ZA 60 Q- B | D x H | 115 x 22,23 | 115 |  | 22.23 | 34318551_MAIN.jpg | 34318551_FRONT.jpg | 34318551_BACK.jpg | [5 empty] | TYROLIT flap disc 2IN1 115x22,23 mm 28A straight ZA60Q BASIC steel/inox | BASIC* flap disc | 2in1 for steel and stainless steel | The BASIC* 2-in-1 flap disc offers good specific removal. Thanks to a new upgrade, the BASIC* flap disc achieves an unprecedented lifetime and 30% more power. | The TYROLIT 2in1 flap disc is used both on high alloyed steels and stainless steel, as well as on unalloyed and low alloyed steels. | For grinding applications on different steel and stainless steel grades |  |  | Grit size 40/60 for high stock removal | Grit size 80/120 for fine work |  |  |  | Large selection | Universal use | Ease of use |  |  | ABH70 | https://vimeo.com/405331704
34318552 | 28CLA 115x22,23 ZA80Q-B | 10 | 10 | ST | Steel;Stainless steel | 28A FLAP DISC | 9003172290195 | 9009012016314 |  |  | 68051000 | ZA | S |  | 0.084 | 0.084 | kg | 28A | CLA |  | 80 | ZA 80 Q- B | D x H | 115 x 22,23 | 115 |  | 22.23 | 34318552_MAIN.jpg | 34318552_FRONT.jpg | 34318552_BACK.jpg | [5 empty] | TYROLIT flap disc 2IN1 115x22,23 mm 28A straight ZA80Q BASIC steel/inox | BASIC* flap disc | 2in1 for steel and stainless steel | The BASIC* 2-in-1 flap disc offers good specific removal. Thanks to a new upgrade, the BASIC* flap disc achieves an unprecedented lifetime and 30% more power. | The TYROLIT 2in1 flap disc is used both on high alloyed steels and stainless steel, as well as on unalloyed and low alloyed steels. | For grinding applications on different steel and stainless steel grades |  |  | Grit size 40/60 for high stock removal | Grit size 80/120 for fine work |  |  |  | Large selection | Universal use | Ease of use |  |  | ABH70 | https://vimeo.com/405331704
34318553 | 28CLA 115x22,23 ZA120Q-B | 10 | 10 | ST | Steel;Stainless steel | 28A FLAP DISC | 9003172290690 | 9009012016321 |  |  | 68051000 | ZA | S |  | 0.08 | 0.08 | kg | 28A | CLA |  | 120 | ZA 120 Q- B | D x H | 115 x 22,23 | 115 |  | 22.23 | 34318553_MAIN.jpg | 34318553_FRONT.jpg | 34318553_BACK.jpg | [5 empty] | TYROLIT flap disc 2IN1 115x22,23 mm 28A straight ZA120Q BASIC steel/inox | BASIC* flap disc | 2in1 for steel and stainless steel | The BASIC* 2-in-1 flap disc offers good specific removal. Thanks to a new upgrade, the BASIC* flap disc achieves an unprecedented lifetime and 30% more power. | The TYROLIT 2in1 flap disc is used both on high alloyed steels and stainless steel, as well as on unalloyed and low alloyed steels. | For grinding applications on different steel and stainless steel grades |  |  | Grit size 40/60 for high stock removal | Grit size 80/120 for fine work |  |  |  | Large selection | Universal use | Ease of use |  |  | ABH70 | https://vimeo.com/405331704
34318554 | 28CLA 125x22,23 ZA40Q-B | 10 | 10 | ST | Steel;Stainless steel | 28A FLAP DISC | 9003172314914 | 9009012016710 |  |  | 68051000 | ZA | S |  | 0.1 | 0.1 | kg | 28A | CLA |  | 40 | ZA 40 Q- B | D x H | 125 x 22,23 | 125 |  | 22.23 | 34318554_MAIN.jpg | 34318554_FRONT.jpg | 34318554_BACK.jpg | [5 empty] | TYROLIT flap disc 2IN1 125x22,23 mm 28A straight ZA40Q BASIC steel/inox | BASIC* flap disc | 2in1 for steel and stainless steel | The BASIC* 2-in-1 flap disc offers good specific removal. Thanks to a new upgrade, the BASIC* flap disc achieves an unprecedented lifetime and 30% more power. | The TYROLIT 2in1 flap disc is used both on high alloyed steels and stainless steel, as well as on unalloyed and low alloyed steels. | For grinding applications on different steel and stainless steel grades |  |  | Grit size 40/60 for high stock removal | Grit size 80/120 for fine work |  |  |  | Large selection | Universal use | Ease of use |  |  | ABH70 | https://vimeo.com/405331704
34318555 | 28CLA 125x22,23 ZA60-B | 10 | 10 | ST | Steel;Stainless steel | 28A FLAP DISC | 9003172320939 | 9009012016727 |  |  | 68051000 | ZA | S |  | 0.095 | 0.095 | kg | 28A | CLA |  | 60 | ZA 60 - B | D x H | 125 x 22,23 | 125 |  | 22.23 | 34318555_MAIN.jpg | 34318555_FRONT.jpg | 34318555_BACK.jpg | [5 empty] | TYROLIT flap disc 2IN1 125x22,23 mm 28A straight ZA60 BASIC steel/inox | BASIC* flap disc | 2in1 for steel and stainless steel | The BASIC* 2-in-1 flap disc offers good specific removal. Thanks to a new upgrade, the BASIC* flap disc achieves an unprecedented lifetime and 30% more power. | The TYROLIT 2in1 flap disc is used both on high alloyed steels and stainless steel, as well as on unalloyed and low alloyed steels. | For grinding applications on different steel and stainless steel grades |  |  | Grit size 40/60 for high stock removal | Grit size 80/120 for fine work |  |  |  | Large selection | Universal use | Ease of use |  |  | ABH70 | https://vimeo.com/405331704
34318557 | 28CLA 125x22,23 ZA80Q-B | 10 | 10 | ST | Steel;Stainless steel | 28A FLAP DISC | 9003172321059 | 9009012016734 |  |  | 68051000 | ZA | S |  | 0.091 | 0.091 | kg | 28A | CLA |  | 80 | ZA 80 Q- B | D x H | 125 x 22,23 | 125 |  | 22.23 | 34318557_MAIN.jpg | 34318557_FRONT.jpg | 34318557_BACK.jpg | [5 empty] | TYROLIT flap disc 2IN1 125x22,23 mm 28A straight ZA80Q BASIC steel/inox | BASIC* flap disc | 2in1 for steel and stainless steel | The BASIC* 2-in-1 flap disc offers good specific removal. Thanks to a new upgrade, the BASIC* flap disc achieves an unprecedented lifetime and 30% more power. | The TYROLIT 2in1 flap disc is used both on high alloyed steels and stainless steel, as well as on unalloyed and low alloyed steels. | For grinding applications on different steel and stainless steel grades |  |  | Grit size 40/60 for high stock removal | Grit size 80/120 for fine work |  |  |  | Large selection | Universal use | Ease of use |  |  | ABH70 | https://vimeo.com/405331704
34318558 | 28CLA 125x22,23 ZA120Q-B | 10 | 10 | ST | Steel;Stainless steel | 28A FLAP DISC | 9003172321141 | 9009012016741 |  |  | 68051000 | ZA | S |  | 0.089 | 0.089 | kg | 28A | CLA |  | 120 | ZA 120 Q- B | D x H | 125 x 22,23 | 125 |  | 22.23 | 34318558_MAIN.jpg | 34318558_FRONT.jpg | 34318558_BACK.jpg | [5 empty] | TYROLIT flap disc 2IN1 125x22,23 mm 28A straight ZA120Q BASIC steel/inox | BASIC* flap disc | 2in1 for steel and stainless steel | The BASIC* 2-in-1 flap disc offers good specific removal. Thanks to a new upgrade, the BASIC* flap disc achieves an unprecedented lifetime and 30% more power. | The TYROLIT 2in1 flap disc is used both on high alloyed steels and stainless steel, as well as on unalloyed and low alloyed steels. | For grinding applications on different steel and stainless steel grades |  |  | Grit size 40/60 for high stock removal | Grit size 80/120 for fine work |  |  |  | Large selection | Universal use | Ease of use |  |  | ABH70 | https://vimeo.com/405331704
34318559 | 28CLA 150x22,23 ZA40Q-B | 480 | 10 | ST | Steel;Stainless steel | 28A FLAP DISC | 9003172318035 | 9009012016758 |  |  | 68051000 | ZA | N |  | 0.11 | 0.11 | kg | 28A | CLA |  | 40 | ZA 40 Q- B | D x H | 150 x 22,23 | 150 |  | 22.23 | 34318559_MAIN.jpg | 34318559_FRONT.jpg | 34318559_BACK.jpg | [5 empty] | TYROLIT flap disc 2IN1 150x22,23 mm 28A straight ZA40Q BASIC steel/inox | BASIC* flap disc | 2in1 for steel and stainless steel | The BASIC* 2-in-1 flap disc offers good specific removal. Thanks to a new upgrade, the BASIC* flap disc achieves an unprecedented lifetime and 30% more power. | The TYROLIT 2in1 flap disc is used both on high alloyed steels and stainless steel, as well as on unalloyed and low alloyed steels. | For grinding applications on different steel and stainless steel grades |  |  | Grit size 40/60 for high stock removal | Grit size 80/120 for fine work |  |  |  | Large selection | Universal use | Ease of use |  |  | ABH70 | https://vimeo.com/405331704
34318560 | 28CLA 150x22,23 ZA60Q-B | 480 | 10 | ST | Steel;Stainless steel | 28A FLAP DISC | 9003172318394 | 9009012016765 |  |  | 68051000 | ZA | N |  | 0.11 | 0.11 | kg | 28A | CLA |  | 60 | ZA 60 Q- B | D x H | 150 x 22,23 | 150 |  | 22.23 | 34318560_MAIN.jpg | 34318560_FRONT.jpg | 34318560_BACK.jpg | [5 empty] | TYROLIT flap disc 2IN1 150x22,23 mm 28A straight ZA60Q BASIC steel/inox | BASIC* flap disc | 2in1 for steel and stainless steel | The BASIC* 2-in-1 flap disc offers good specific removal. Thanks to a new upgrade, the BASIC* flap disc achieves an unprecedented lifetime and 30% more power. | The TYROLIT 2in1 flap disc is used both on high alloyed steels and stainless steel, as well as on unalloyed and low alloyed steels. | For grinding applications on different steel and stainless steel grades |  |  | Grit size 40/60 for high stock removal | Grit size 80/120 for fine work |  |  |  | Large selection | Universal use | Ease of use |  |  | ABH70 | https://vimeo.com/405331704
34318561 | 28CLA 150x22,23 ZA80Q-B | 480 | 10 | ST | Steel;Stainless steel | 28A FLAP DISC | 9003172321158 | 9009012016772 |  |  | 68051000 | ZA | N |  | 0.11 | 0.11 | kg | 28A | CLA |  | 80 | ZA 80 Q- B | D x H | 150 x 22,23 | 150 |  | 22.23 | 34318561_MAIN.jpg | 34318561_FRONT.jpg | 34318561_BACK.jpg | [5 empty] | TYROLIT flap disc 2IN1 150x22,23 mm 28A straight ZA80Q BASIC steel/inox | BASIC* flap disc | 2in1 for steel and stainless steel | The BASIC* 2-in-1 flap disc offers good specific removal. Thanks to a new upgrade, the BASIC* flap disc achieves an unprecedented lifetime and 30% more power. | The TYROLIT 2in1 flap disc is used both on high alloyed steels and stainless steel, as well as on unalloyed and low alloyed steels. | For grinding applications on different steel and stainless steel grades |  |  | Grit size 40/60 for high stock removal | Grit size 80/120 for fine work |  |  |  | Large selection | Universal use | Ease of use |  |  | ABH70 | https://vimeo.com/405331704
34318562 | 28CLA 150x22,23 ZA120Q-B | 480 | 10 | ST | Steel;Stainless steel | 28A FLAP DISC | 9003172319568 | 9009012016789 |  |  | 68051000 | ZA | N |  | 0.11 | 0.11 | kg | 28A | CLA |  | 120 | ZA 120 Q- B | D x H | 150 x 22,23 | 150 |  | 22.23 | 34318562_MAIN.jpg | 34318562_FRONT.jpg | 34318562_BACK.jpg | [5 empty] | TYROLIT flap disc 2IN1 150x22,23 mm 28A straight ZA120Q BASIC steel/inox | BASIC* flap disc | 2in1 for steel and stainless steel | The BASIC* 2-in-1 flap disc offers good specific removal. Thanks to a new upgrade, the BASIC* flap disc achieves an unprecedented lifetime and 30% more power. | The TYROLIT 2in1 flap disc is used both on high alloyed steels and stainless steel, as well as on unalloyed and low alloyed steels. | For grinding applications on different steel and stainless steel grades |  |  | Grit size 40/60 for high stock removal | Grit size 80/120 for fine work |  |  |  | Large selection | Universal use | Ease of use |  |  | ABH70 | https://vimeo.com/405331704
34318563 | 28CLA 178x22,23 ZA40Q-B | 10 | 10 | ST | Steel;Stainless steel | 28A FLAP DISC | 9003172319926 | 9009012016802 |  |  | 68051000 | ZA | S |  | 0.189 | 0.189 | kg | 28A | CLA |  | 40 | ZA 40 Q- B | D x H | 178 x 22,23 | 178 |  | 22.23 | 34318563_MAIN.jpg | 34318563_FRONT.jpg | 34318563_BACK.jpg | [5 empty] | TYROLIT flap disc 2IN1 178x22,23 mm 28A straight ZA40Q BASIC steel/inox | BASIC* flap disc | 2in1 for steel and stainless steel | The BASIC* 2-in-1 flap disc offers good specific removal. Thanks to a new upgrade, the BASIC* flap disc achieves an unprecedented lifetime and 30% more power. | The TYROLIT 2in1 flap disc is used both on high alloyed steels and stainless steel, as well as on unalloyed and low alloyed steels. | For grinding applications on different steel and stainless steel grades |  |  | Grit size 40/60 for high stock removal | Grit size 80/120 for fine work |  |  |  | Large selection | Universal use | Ease of use |  |  | ABH70 | https://vimeo.com/405331704
34318564 | 28CLA 178x22,23 ZA60Q-B | 10 | 10 | ST | Steel;Stainless steel | 28A FLAP DISC | 9003172319971 | 9009012016819 |  |  | 68051000 | ZA | S |  | 0.183 | 0.183 | kg | 28A | CLA |  | 60 | ZA 60 Q- B | D x H | 178 x 22,23 | 178 |  | 22.23 | 34318564_MAIN.jpg | 34318564_FRONT.jpg | 34318564_BACK.jpg | [5 empty] | TYROLIT flap disc 2IN1 178x22,23 mm 28A straight ZA60Q BASIC steel/inox | BASIC* flap disc | 2in1 for steel and stainless steel | The BASIC* 2-in-1 flap disc offers good specific removal. Thanks to a new upgrade, the BASIC* flap disc achieves an unprecedented lifetime and 30% more power. | The TYROLIT 2in1 flap disc is used both on high alloyed steels and stainless steel, as well as on unalloyed and low alloyed steels. | For grinding applications on different steel and stainless steel grades |  |  | Grit size 40/60 for high stock removal | Grit size 80/120 for fine work |  |  |  | Large selection | Universal use | Ease of use |  |  | ABH70 | https://vimeo.com/405331704
34318566 | 28CLA 178x22,23 ZA80Q-B | 10 | 10 | ST | Steel;Stainless steel | 28A FLAP DISC | 9003172320403 | 9009012016833 |  |  | 68051000 | ZA | S |  | 0.187 | 0.187 | kg | 28A | CLA |  | 80 | ZA 80 Q- B | D x H | 178 x 22,23 | 178 |  | 22.23 | 34318566_MAIN.jpg | 34318566_FRONT.jpg | 34318566_BACK.jpg | [5 empty] | TYROLIT flap disc 2IN1 178x22,23 mm 28A straight ZA80Q BASIC steel/inox | BASIC* flap disc | 2in1 for steel and stainless steel | The BASIC* 2-in-1 flap disc offers good specific removal. Thanks to a new upgrade, the BASIC* flap disc achieves an unprecedented lifetime and 30% more power. | The TYROLIT 2in1 flap disc is used both on high alloyed steels and stainless steel, as well as on unalloyed and low alloyed steels. | For grinding applications on different steel and stainless steel grades |  |  | Grit size 40/60 for high stock removal | Grit size 80/120 for fine work |  |  |  | Large selection | Universal use | Ease of use |  |  | ABH70 | https://vimeo.com/405331704
34318567 | 28CLA 178x22,23 ZA120Q-B | 10 | 10 | ST | Steel;Stainless steel | 28A FLAP DISC | 9003172320922 | 9009012016840 |  |  | 68051000 | ZA | S |  | 0.179 | 0.179 | kg | 28A | CLA |  | 120 | ZA 120 Q- B | D x H | 178 x 22,23 | 178 |  | 22.23 | 34318567_MAIN.jpg | 34318567_FRONT.jpg | 34318567_BACK.jpg | [5 empty] | TYROLIT flap disc 2IN1 178x22,23 mm 28A straight ZA120Q BASIC steel/inox | BASIC* flap disc | 2in1 for steel and stainless steel | The BASIC* 2-in-1 flap disc offers good specific removal. Thanks to a new upgrade, the BASIC* flap disc achieves an unprecedented lifetime and 30% more power. | The TYROLIT 2in1 flap disc is used both on high alloyed steels and stainless steel, as well as on unalloyed and low alloyed steels. | For grinding applications on different steel and stainless steel grades |  |  | Grit size 40/60 for high stock removal | Grit size 80/120 for fine work |  |  |  | Large selection | Universal use | Ease of use |  |  | ABH70 | https://vimeo.com/405331704
34318568 | 28CLN 115x22,23 ZA40Q-B | 10 | 10 | ST | Steel;Stainless steel | 28N FLAP DISC | 9003172299754 | 9009012016543 |  |  | 68051000 | CZ | S |  | 0.12 | 0.12 | kg | 28N | CLN |  | 40 | ZA 40 Q- B | D x H | 115 x 22,23 | 115 |  | 22.23 | 34318568_MAIN.jpg | 34318568_FRONT.jpg | 34318568_BACK.jpg | [5 empty] | TYROLIT flap disc 2IN1 115x22,23 mm 28N straight ZA40Q BASIC steel/inox | BASIC* flap disc | 2in1 for steel and stainless steel | The BASIC* 2-in-1 flap disc offers good specific removal. Thanks to a new upgrade, the BASIC* flap disc achieves an unprecedented lifetime and 30% more power. | The TYROLIT 2in1 flap disc is used both on high alloyed steels and stainless steel, as well as on unalloyed and low alloyed steels. | For grinding applications on different steel and stainless steel grades |  |  | Grit size 40/60 for high stock removal | Grit size 80/120 for fine work |  |  |  | Large selection | Universal use | Ease of use |  |  | ABH70 | https://vimeo.com/405331704
34318569 | 28CLN 115x22,23 ZA60Q-B | 10 | 10 | ST | Steel;Stainless steel | 28N FLAP DISC | 9003172313337 | 9009012016550 |  |  | 68051000 | CZ | S |  | 0.07 | 0.07 | kg | 28N | CLN |  | 60 | ZA 60 Q- B | D x H | 115 x 22,23 | 115 |  | 22.23 | 34318569_MAIN.jpg | 34318569_FRONT.jpg | 34318569_BACK.jpg | [5 empty] | TYROLIT flap disc 2IN1 115x22,23 mm 28N straight ZA60Q BASIC steel/inox | BASIC* flap disc | 2in1 for steel and stainless steel | The BASIC* 2-in-1 flap disc offers good specific removal. Thanks to a new upgrade, the BASIC* flap disc achieves an unprecedented lifetime and 30% more power. | The TYROLIT 2in1 flap disc is used both on high alloyed steels and stainless steel, as well as on unalloyed and low alloyed steels. | For grinding applications on different steel and stainless steel grades |  |  | Grit size 40/60 for high stock removal | Grit size 80/120 for fine work |  |  |  | Large selection | Universal use | Ease of use |  |  | ABH70 | https://vimeo.com/405331704
34318570 | 28CLN 115x22,23 ZA80Q-B | 10 | 10 | ST | Steel;Stainless steel | 28N FLAP DISC | 9003172313344 | 9009012016567 |  |  | 68051000 | CZ | S |  | 0.101 | 0.101 | kg | 28N | CLN |  | 80 | ZA 80 Q- B | D x H | 115 x 22,23 | 115 |  | 22.23 | 34318570_MAIN.jpg | 34318570_FRONT.jpg | 34318570_BACK.jpg | [5 empty] | TYROLIT flap disc 2IN1 115x22,23 mm 28N straight ZA80Q BASIC steel/inox | BASIC* flap disc | 2in1 for steel and stainless steel | The BASIC* 2-in-1 flap disc offers good specific removal. Thanks to a new upgrade, the BASIC* flap disc achieves an unprecedented lifetime and 30% more power. | The TYROLIT 2in1 flap disc is used both on high alloyed steels and stainless steel, as well as on unalloyed and low alloyed steels. | For grinding applications on different steel and stainless steel grades |  |  | Grit size 40/60 for high stock removal | Grit size 80/120 for fine work |  |  |  | Large selection | Universal use | Ease of use |  |  | ABH70 | https://vimeo.com/405331704
34318571 | 28CLN 115x22,23 ZA120Q-B | 10 | 10 | ST | Steel;Stainless steel | 28N FLAP DISC | 9003172313672 | 9009012016574 |  |  | 68051000 | CZ | S |  | 0.103 | 0.103 | kg | 28N | CLN |  | 120 | ZA 120 Q- B | D x H | 115 x 22,23 | 115 |  | 22.23 | 34318571_MAIN.jpg | 34318571_FRONT.jpg | 34318571_BACK.jpg | [5 empty] | TYROLIT flap disc 2IN1 115x22,23 mm 28N straight ZA120Q BASIC steel/inox | BASIC* flap disc | 2in1 for steel and stainless steel | The BASIC* 2-in-1 flap disc offers good specific removal. Thanks to a new upgrade, the BASIC* flap disc achieves an unprecedented lifetime and 30% more power. | The TYROLIT 2in1 flap disc is used both on high alloyed steels and stainless steel, as well as on unalloyed and low alloyed steels. | For grinding applications on different steel and stainless steel grades |  |  | Grit size 40/60 for high stock removal | Grit size 80/120 for fine work |  |  |  | Large selection | Universal use | Ease of use |  |  | ABH70 | https://vimeo.com/405331704
34318572 | 28CLN 125x22,23 ZA40Q-B | 10 | 10 | ST | Steel;Stainless steel | 28N FLAP DISC | 9003172300719 | 9009012016581 |  |  | 68051000 | CZ | S |  | 0.114 | 0.114 | kg | 28N | CLN |  | 40 | ZA 40 Q- B | D x H | 125 x 22,23 | 125 |  | 22.23 | 34318572_MAIN.jpg | 34318572_FRONT.jpg | 34318572_BACK.jpg | [5 empty] | TYROLIT flap disc 2IN1 125x22,23 mm 28N straight ZA40Q BASIC steel/inox | BASIC* flap disc | 2in1 for steel and stainless steel | The BASIC* 2-in-1 flap disc offers good specific removal. Thanks to a new upgrade, the BASIC* flap disc achieves an unprecedented lifetime and 30% more power. | The TYROLIT 2in1 flap disc is used both on high alloyed steels and stainless steel, as well as on unalloyed and low alloyed steels. | For grinding applications on different steel and stainless steel grades |  |  | Grit size 40/60 for high stock removal | Grit size 80/120 for fine work |  |  |  | Large selection | Universal use | Ease of use |  |  | ABH70 | https://vimeo.com/405331704
34318573 | 28CLN 125x22,23 ZA60Q-B | 10 | 10 | ST | Steel;Stainless steel | 28N FLAP DISC | 9003172301150 | 9009012016598 |  |  | 68051000 | CZ | S |  | 0.114 | 0.114 | kg | 28N | CLN |  | 60 | ZA 60 Q- B | D x H | 125 x 22,23 | 125 |  | 22.23 | 34318573_MAIN.jpg | 34318573_FRONT.jpg | 34318573_BACK.jpg | [5 empty] | TYROLIT flap disc 2IN1 125x22,23 mm 28N straight ZA60Q BASIC steel/inox | BASIC* flap disc | 2in1 for steel and stainless steel | The BASIC* 2-in-1 flap disc offers good specific removal. Thanks to a new upgrade, the BASIC* flap disc achieves an unprecedented lifetime and 30% more power. | The TYROLIT 2in1 flap disc is used both on high alloyed steels and stainless steel, as well as on unalloyed and low alloyed steels. | For grinding applications on different steel and stainless steel grades |  |  | Grit size 40/60 for high stock removal | Grit size 80/120 for fine work |  |  |  | Large selection | Universal use | Ease of use |  |  | ABH70 | https://vimeo.com/405331704
34318574 | 28CLN 125x22,23 ZA80Q-B | 10 | 10 | ST | Steel;Stainless steel | 28N FLAP DISC | 9003172301938 | 9009012016604 |  |  | 68051000 | CZ | S |  | 0.121 | 0.121 | kg | 28N | CLN |  | 80 | ZA 80 Q- B | D x H | 125 x 22,23 | 125 |  | 22.23 | 34318574_MAIN.jpg | 34318574_FRONT.jpg | 34318574_BACK.jpg | [5 empty] | TYROLIT flap disc 2IN1 125x22,23 mm 28N straight ZA80Q BASIC steel/inox | BASIC* flap disc | 2in1 for steel and stainless steel | The BASIC* 2-in-1 flap disc offers good specific removal. Thanks to a new upgrade, the BASIC* flap disc achieves an unprecedented lifetime and 30% more power. | The TYROLIT 2in1 flap disc is used both on high alloyed steels and stainless steel, as well as on unalloyed and low alloyed steels. | For grinding applications on different steel and stainless steel grades |  |  | Grit size 40/60 for high stock removal | Grit size 80/120 for fine work |  |  |  | Large selection | Universal use | Ease of use |  |  | ABH70 | https://vimeo.com/405331704
34318576 | 28CLN 125x22,23 ZA120Q-B | 10 | 10 | ST | Steel;Stainless steel | 28N FLAP DISC | 9003172304502 | 9009012016628 |  |  | 68051000 | CZ | S |  | 0.12 | 0.12 | kg | 28N | CLN |  | 120 | ZA 120 Q- B | D x H | 125 x 22,23 | 125 |  | 22.23 | 34318576_MAIN.jpg | 34318576_FRONT.jpg | 34318576_BACK.jpg | [5 empty] | TYROLIT flap disc 2IN1 125x22,23 mm 28N straight ZA120Q BASIC steel/inox | BASIC* flap disc | 2in1 for steel and stainless steel | The BASIC* 2-in-1 flap disc offers good specific removal. Thanks to a new upgrade, the BASIC* flap disc achieves an unprecedented lifetime and 30% more power. | The TYROLIT 2in1 flap disc is used both on high alloyed steels and stainless steel, as well as on unalloyed and low alloyed steels. | For grinding applications on different steel and stainless steel grades |  |  | Grit size 40/60 for high stock removal | Grit size 80/120 for fine work |  |  |  | Large selection | Universal use | Ease of use |  |  | ABH70 | https://vimeo.com/405331704
34318577 | 28CLN 178x22,23 ZA40Q-B | 10 | 10 | ST | Steel;Stainless steel | 28N FLAP DISC | 9003172304588 | 9009012016635 |  |  | 68051000 | CZ | S |  | 0.22 | 0.22 | kg | 28N | CLN |  | 40 | ZA 40 Q- B | D x H | 178 x 22,23 | 178 |  | 22.23 | 34318577_MAIN.jpg | 34318577_FRONT.jpg | 34318577_BACK.jpg | [5 empty] | TYROLIT flap disc 2IN1 178x22,23 mm 28N straight ZA40Q BASIC steel/inox | BASIC* flap disc | 2in1 for steel and stainless steel | The BASIC* 2-in-1 flap disc offers good specific removal. Thanks to a new upgrade, the BASIC* flap disc achieves an unprecedented lifetime and 30% more power. | The TYROLIT 2in1 flap disc is used both on high alloyed steels and stainless steel, as well as on unalloyed and low alloyed steels. | For grinding applications on different steel and stainless steel grades |  |  | Grit size 40/60 for high stock removal | Grit size 80/120 for fine work |  |  |  | Large selection | Universal use | Ease of use |  |  | ABH70 | https://vimeo.com/405331704
34318579 | 28CLN 178x22,23 ZA60Q-B | 10 | 10 | ST | Steel;Stainless steel | 28N FLAP DISC | 9003172306759 | 9009012016659 |  |  | 68051000 | CZ | S |  | 0.21 | 0.21 | kg | 28N | CLN |  | 60 | ZA 60 Q- B | D x H | 178 x 22,23 | 178 |  | 22.23 | 34318579_MAIN.jpg | 34318579_FRONT.jpg | 34318579_BACK.jpg | [5 empty] | TYROLIT flap disc 2IN1 178x22,23 mm 28N straight ZA60Q BASIC steel/inox | BASIC* flap disc | 2in1 for steel and stainless steel | The BASIC* 2-in-1 flap disc offers good specific removal. Thanks to a new upgrade, the BASIC* flap disc achieves an unprecedented lifetime and 30% more power. | The TYROLIT 2in1 flap disc is used both on high alloyed steels and stainless steel, as well as on unalloyed and low alloyed steels. | For grinding applications on different steel and stainless steel grades |  |  | Grit size 40/60 for high stock removal | Grit size 80/120 for fine work |  |  |  | Large selection | Universal use | Ease of use |  |  | ABH70 | https://vimeo.com/405331704
34318580 | 28CLN 178x22,23 ZA80Q-B | 10 | 10 | ST | Steel;Stainless steel | 28N FLAP DISC | 9003172313818 | 9009012016666 |  |  | 68051000 | CZ | S |  | 0.2 | 0.2 | kg | 28N | CLN |  | 80 | ZA 80 Q- B | D x H | 178 x 22,23 | 178 |  | 22.23 | 34318580_MAIN.jpg | 34318580_FRONT.jpg | 34318580_BACK.jpg | [5 empty] | TYROLIT flap disc 2IN1 178x22,23 mm 28N straight ZA80Q BASIC steel/inox | BASIC* flap disc | 2in1 for steel and stainless steel | The BASIC* 2-in-1 flap disc offers good specific removal. Thanks to a new upgrade, the BASIC* flap disc achieves an unprecedented lifetime and 30% more power. | The TYROLIT 2in1 flap disc is used both on high alloyed steels and stainless steel, as well as on unalloyed and low alloyed steels. | For grinding applications on different steel and stainless steel grades |  |  | Grit size 40/60 for high stock removal | Grit size 80/120 for fine work |  |  |  | Large selection | Universal use | Ease of use |  |  | ABH70 | https://vimeo.com/405331704
34318582 | 28CLN 178x22,23 ZA120-B | 10 | 10 | ST | Steel;Stainless steel | 28N FLAP DISC | 9003172314907 | 9009012016680 |  |  | 68051000 | CZ | S |  | 0.19 | 0.19 | kg | 28N | CLN |  | 120 | ZA 120 - B | D x H | 178 x 22,23 | 178 |  | 22.23 | 34318582_MAIN.jpg | 34318582_FRONT.jpg | 34318582_BACK.jpg | [5 empty] | TYROLIT flap disc 2IN1 178x22,23 mm 28N straight ZA120 BASIC steel/inox | BASIC* flap disc | 2in1 for steel and stainless steel | The BASIC* 2-in-1 flap disc offers good specific removal. Thanks to a new upgrade, the BASIC* flap disc achieves an unprecedented lifetime and 30% more power. | The TYROLIT 2in1 flap disc is used both on high alloyed steels and stainless steel, as well as on unalloyed and low alloyed steels. | For grinding applications on different steel and stainless steel grades |  |  | Grit size 40/60 for high stock removal | Grit size 80/120 for fine work |  |  |  | Large selection | Universal use | Ease of use |  |  | ABH70 | https://vimeo.com/405331704
34332576 | 41F 115x1x22,23 A60S-BFP | 25 | 25 | ST | Steel | 41 CUT-OFF WHEEL,REINF. | 9003172423456 | 9009012019032 | 21011315 | 31191506 | 68042218002 | AT | S |  | 0.027 | 0.025 | kg | 41 | F |  | 60 | A 60 S- BFP | D x T x H | 115 x 1,0 x 22,23 | 115 | 1 | 22.23 | 34332576_MAIN.jpg | 34332576_FRONT.jpg |  | 34332576_SIDE.jpg |  |  |  |  | TYROLIT cutt-off wheels LONGLIFE 115x1,0x22,23 mm straight A60S PREMIUM steel | PREMIUM*** LONGLIFE cut-off wheels | for steel | In standard widths, this high-performance tool not only offers a cost-efficient solution, but also the highest safety standards. This is provided by the longest lifetime and stability of the PREMIUM*** LONGLIFE. The tool is suitable for cutting metal sheets, profiles, pipes, rods and solid material. | The assortment of LONGLIFE cut-off wheels ranges from 1.6 to 1.9 mm for quick and convenient operation with the longest lifetime, and from 2.5 to 3.0 mm for the longest lifetime and stability. | For machining different steel grades | For cutting metal sheets, profiles, pipes, rods and solid material |  | 1.0 to 1.9 mm for fastest cutting and minimum burr formation | 2.0 to 3.0 mm for longest lifetime and maximum stability |  |  |  | Maximum lifetime thanks to LONGLIFE technology | Extremely short working times thanks to excellent cutting ability and a low thermal load on the workpiece (heat build-up) | No reworking, such as cleaning or deburring, required |  |  | ABH2001
34332754 | 41F 125x1x22,23 A60S-BFP | 25 | 25 | ST | Steel | 41 CUT-OFF WHEEL,REINF. | 9003172424538 | 9009012019049 | 21011315 | 31191506 | 68042218002 | AT | S |  | 0.035 | 0.033 | kg | 41 | F |  | 60 | A 60 S- BFP | D x T x H | 125 x 1,0 x 22,23 | 125 | 1 | 22.23 | 34332754_MAIN.jpg | 34332754_FRONT.jpg |  | 34332754_SIDE.jpg |  |  |  |  | TYROLIT cutt-off wheels LONGLIFE 125x1,0x22,23 mm straight A60S PREMIUM steel | PREMIUM*** LONGLIFE cut-off wheels | for steel | In standard widths, this high-performance tool not only offers a cost-efficient solution, but also the highest safety standards. This is provided by the longest lifetime and stability of the PREMIUM*** LONGLIFE. The tool is suitable for cutting metal sheets, profiles, pipes, rods and solid material. | The assortment of LONGLIFE cut-off wheels ranges from 1.6 to 1.9 mm for quick and convenient operation with the longest lifetime, and from 2.5 to 3.0 mm for the longest lifetime and stability. | For machining different steel grades | For cutting metal sheets, profiles, pipes, rods and solid material |  | 1.0 to 1.9 mm for fastest cutting and minimum burr formation | 2.0 to 3.0 mm for longest lifetime and maximum stability |  |  |  | Maximum lifetime thanks to LONGLIFE technology | Extremely short working times thanks to excellent cutting ability and a low thermal load on the workpiece (heat build-up) | No reworking, such as cleaning or deburring, required |  |  | ABH2001
34332755 | 41F 115x1,6x22,23 A46S-BFP | 25 | 25 | ST | Steel | 41 CUT-OFF WHEEL,REINF. | 9003172425115 | 9009012019056 | 21011315 | 31191506 | 68042218002 | AT | S |  | 0.044 | 0.042 | kg | 41 | F |  | 46 | A 46 S- BFP | D x T x H | 115 x 1,6 x 22,23 | 115 | 1.6 | 22.23 | 34332755_MAIN.jpg | 34332755_FRONT.jpg |  | 34332755_SIDE.jpg |  |  |  |  | TYROLIT cutt-off wheels LONGLIFE 115x1,6x22,23 mm straight A46S PREMIUM steel | PREMIUM*** LONGLIFE cut-off wheels | for steel | In standard widths, this high-performance tool not only offers a cost-efficient solution, but also the highest safety standards. This is provided by the longest lifetime and stability of the PREMIUM*** LONGLIFE. The tool is suitable for cutting metal sheets, profiles, pipes, rods and solid material. | The assortment of LONGLIFE cut-off wheels ranges from 1.6 to 1.9 mm for quick and convenient operation with the longest lifetime, and from 2.5 to 3.0 mm for the longest lifetime and stability. | For machining different steel grades | For cutting metal sheets, profiles, pipes, rods and solid material |  | 1.0 to 1.9 mm for fastest cutting and minimum burr formation | 2.0 to 3.0 mm for longest lifetime and maximum stability |  |  |  | Maximum lifetime thanks to LONGLIFE technology | Extremely short working times thanks to excellent cutting ability and a low thermal load on the workpiece (heat build-up) | No reworking, such as cleaning or deburring, required |  |  | ABH2001
34332756 | 41F 125x1,6x22,23 A46S-BFP | 25 | 25 | ST | Steel | 41 CUT-OFF WHEEL,REINF. | 9003172425238 | 9009012019063 | 21011315 | 31191506 | 68042218002 | AT | S |  | 0.052 | 0.05 | kg | 41 | F |  | 46 | A 46 S- BFP | D x T x H | 125 x 1,6 x 22,23 | 125 | 1.6 | 22.23 | 34332756_MAIN.jpg | 34332756_FRONT.jpg |  | 34332756_SIDE.jpg |  |  |  |  | TYROLIT cutt-off wheels LONGLIFE 125x1,6x22,23 mm straight A46S PREMIUM steel | PREMIUM*** LONGLIFE cut-off wheels | for steel | In standard widths, this high-performance tool not only offers a cost-efficient solution, but also the highest safety standards. This is provided by the longest lifetime and stability of the PREMIUM*** LONGLIFE. The tool is suitable for cutting metal sheets, profiles, pipes, rods and solid material. | The assortment of LONGLIFE cut-off wheels ranges from 1.6 to 1.9 mm for quick and convenient operation with the longest lifetime, and from 2.5 to 3.0 mm for the longest lifetime and stability. | For machining different steel grades | For cutting metal sheets, profiles, pipes, rods and solid material |  | 1.0 to 1.9 mm for fastest cutting and minimum burr formation | 2.0 to 3.0 mm for longest lifetime and maximum stability |  |  |  | Maximum lifetime thanks to LONGLIFE technology | Extremely short working times thanks to excellent cutting ability and a low thermal load on the workpiece (heat build-up) | No reworking, such as cleaning or deburring, required |  |  | ABH2001
34332757 | 41F 150x1,2x22,23 A46S-BFP | 25 | 25 | ST | Steel | 41 CUT-OFF WHEEL,REINF. | 9003172425801 | 9009012019070 | 21011315 | 31191506 | 68042218002 | AT | S |  | 0.058 | 0.053 | kg | 41 | F |  | 46 | A 46 S- BFP | D x T x H | 150 x 1,2 x 22,23 | 150 | 1.2 | 22.23 | 34332757_MAIN.jpg | 34332757_FRONT.jpg |  | 34332757_SIDE.jpg |  |  |  |  | TYROLIT cutt-off wheels LONGLIFE 150x1,2x22,23 mm straight A46S PREMIUM steel | PREMIUM*** LONGLIFE cut-off wheels | for steel | In standard widths, this high-performance tool not only offers a cost-efficient solution, but also the highest safety standards. This is provided by the longest lifetime and stability of the PREMIUM*** LONGLIFE. The tool is suitable for cutting metal sheets, profiles, pipes, rods and solid material. | The assortment of LONGLIFE cut-off wheels ranges from 1.6 to 1.9 mm for quick and convenient operation with the longest lifetime, and from 2.5 to 3.0 mm for the longest lifetime and stability. | For machining different steel grades | For cutting metal sheets, profiles, pipes, rods and solid material |  | 1.0 to 1.9 mm for fastest cutting and minimum burr formation | 2.0 to 3.0 mm for longest lifetime and maximum stability |  |  |  | Maximum lifetime thanks to LONGLIFE technology | Extremely short working times thanks to excellent cutting ability and a low thermal load on the workpiece (heat build-up) | No reworking, such as cleaning or deburring, required |  |  | ABH2001
34332758 | 41F 150x1,6x22,23 A46S-BFP | 25 | 25 | ST | Steel | 41 CUT-OFF WHEEL,REINF. | 9003172425870 | 9009012019087 | 21011315 | 31191506 | 68042218002 | AT | S |  | 0.072 | 0.069 | kg | 41 | F |  | 46 | A 46 S- BFP | D x T x H | 150 x 1,6 x 22,23 | 150 | 1.6 | 22.23 | 34332758_MAIN.jpg | 34332758_FRONT.jpg |  | 34332758_SIDE.jpg |  |  |  |  | TYROLIT cutt-off wheels LONGLIFE 150x1,6x22,23 mm straight A46S PREMIUM steel | PREMIUM*** LONGLIFE cut-off wheels | for steel | In standard widths, this high-performance tool not only offers a cost-efficient solution, but also the highest safety standards. This is provided by the longest lifetime and stability of the PREMIUM*** LONGLIFE. The tool is suitable for cutting metal sheets, profiles, pipes, rods and solid material. | The assortment of LONGLIFE cut-off wheels ranges from 1.6 to 1.9 mm for quick and convenient operation with the longest lifetime, and from 2.5 to 3.0 mm for the longest lifetime and stability. | For machining different steel grades | For cutting metal sheets, profiles, pipes, rods and solid material |  | 1.0 to 1.9 mm for fastest cutting and minimum burr formation | 2.0 to 3.0 mm for longest lifetime and maximum stability |  |  |  | Maximum lifetime thanks to LONGLIFE technology | Extremely short working times thanks to excellent cutting ability and a low thermal load on the workpiece (heat build-up) | No reworking, such as cleaning or deburring, required |  |  | ABH2001
34332759 | 41F 178x1,6x22,23 A46S-BFP | 25 | 25 | ST | Steel | 41 CUT-OFF WHEEL,REINF. | 9003172426266 | 9009012019094 | 21011315 | 31191506 | 68042218002 | AT | S |  | 0.104 | 0.1 | kg | 41 | F |  | 46 | A 46 S- BFP | D x T x H | 178 x 1,6 x 22,23 | 178 | 1.6 | 22.23 | 34332759_MAIN.jpg | 34332759_FRONT.jpg |  | 34332759_SIDE.jpg |  |  |  |  | TYROLIT cutt-off wheels LONGLIFE 178x1,6x22,23 mm straight A46S PREMIUM steel | PREMIUM*** LONGLIFE cut-off wheels | for steel | In standard widths, this high-performance tool not only offers a cost-efficient solution, but also the highest safety standards. This is provided by the longest lifetime and stability of the PREMIUM*** LONGLIFE. The tool is suitable for cutting metal sheets, profiles, pipes, rods and solid material. | The assortment of LONGLIFE cut-off wheels ranges from 1.6 to 1.9 mm for quick and convenient operation with the longest lifetime, and from 2.5 to 3.0 mm for the longest lifetime and stability. | For machining different steel grades | For cutting metal sheets, profiles, pipes, rods and solid material |  | 1.0 to 1.9 mm for fastest cutting and minimum burr formation | 2.0 to 3.0 mm for longest lifetime and maximum stability |  |  |  | Maximum lifetime thanks to LONGLIFE technology | Extremely short working times thanks to excellent cutting ability and a low thermal load on the workpiece (heat build-up) | No reworking, such as cleaning or deburring, required |  |  | ABH2001
34332760 | 41F 230x1,9x22,23 A46S-BFP | 25 | 25 | ST | Steel | 41 CUT-OFF WHEEL,REINF. | 9003172426297 | 9009012019100 | 21011315 | 31191506 | 68042218002 | AT | S |  | 0.189 | 0.184 | kg | 41 | F |  | 46 | A 46 S- BFP | D x T x H | 230 x 1,9 x 22,23 | 230 | 1.9 | 22.23 | 34332760_MAIN.jpg | 34332760_FRONT.jpg |  | 34332760_SIDE.jpg |  |  |  |  | TYROLIT cutt-off wheels LONGLIFE 230x1,9x22,23 mm straight A46S PREMIUM steel | PREMIUM*** LONGLIFE cut-off wheels | for steel | In standard widths, this high-performance tool not only offers a cost-efficient solution, but also the highest safety standards. This is provided by the longest lifetime and stability of the PREMIUM*** LONGLIFE. The tool is suitable for cutting metal sheets, profiles, pipes, rods and solid material. | The assortment of LONGLIFE cut-off wheels ranges from 1.6 to 1.9 mm for quick and convenient operation with the longest lifetime, and from 2.5 to 3.0 mm for the longest lifetime and stability. | For machining different steel grades | For cutting metal sheets, profiles, pipes, rods and solid material |  | 1.0 to 1.9 mm for fastest cutting and minimum burr formation | 2.0 to 3.0 mm for longest lifetime and maximum stability |  |  |  | Maximum lifetime thanks to LONGLIFE technology | Extremely short working times thanks to excellent cutting ability and a low thermal load on the workpiece (heat build-up) | No reworking, such as cleaning or deburring, required |  |  | ABH2001
34332771 | 41F 230x2x22,23 A30S-BFP | 25 | 25 | ST | Steel | 41 CUT-OFF WHEEL,REINF. | 9003172428017 | 9009012019117 | 21011315 | 31191506 | 68042218002 | AT | S |  | 0.22 | 0.215 | kg | 41 | F |  | 30 | A 30 S- BFP | D x T x H | 230 x 2,0 x 22,23 | 230 | 2 | 22.23 | 34332771_MAIN.jpg | 34332771_FRONT.jpg |  | 34332771_SIDE.jpg |  |  |  |  | TYROLIT cutt-off wheels LONGLIFE 230x2,0x22,23 mm straight A30S PREMIUM steel | PREMIUM*** LONGLIFE cut-off wheels | for steel | In standard widths, this high-performance tool not only offers a cost-efficient solution, but also the highest safety standards. This is provided by the longest lifetime and stability of the PREMIUM*** LONGLIFE. The tool is suitable for cutting metal sheets, profiles, pipes, rods and solid material. | The assortment of LONGLIFE cut-off wheels ranges from 1.6 to 1.9 mm for quick and convenient operation with the longest lifetime, and from 2.5 to 3.0 mm for the longest lifetime and stability. | For machining different steel grades | For cutting metal sheets, profiles, pipes, rods and solid material |  | 1.0 to 1.9 mm for fastest cutting and minimum burr formation | 2.0 to 3.0 mm for longest lifetime and maximum stability |  |  |  | Maximum lifetime thanks to LONGLIFE technology | Extremely short working times thanks to excellent cutting ability and a low thermal load on the workpiece (heat build-up) | No reworking, such as cleaning or deburring, required |  |  | ABH2002
34332791 | 41F 115x1x22,23 A60Q-BFP | 25 | 25 | ST | Stainless steel;Steel | 41 CUT-OFF WHEEL,REINF. | 9003172420738 | 9009012018936 | 21011315 | 31191506 | 68042218002 | AR | S |  | 0.027 | 0.025 | kg | 41 | F |  | 60 | A 60 Q- BFP | D x T x H | 115 x 1,0 x 22,23 | 115 | 1 | 22.23 | 34332791_MAIN.jpg | 34332791_FRONT.jpg |  | 34332791_SIDE.jpg |  |  |  |  | TYROLIT cutt-off wheels 2IN1 115x1,0x22,23 mm straight A60Q PREMIUM steel/inox | PREMIUM*** 2-in-1 cut-off wheels | for steel and stainless steel | This high-performance tool has been designed to be used on both steel and stainless steel and its standard widths offer a cost-efficient solution. This is provided by the longest lifetime and stability of the PREMIUM*** 2in1. The tool is suitable for cutting metal sheets, profiles, pipes, rods and solid material. | The assortment of 2in1 PREMIUM*** cut-off wheels ranges from 1.6 to 1.9 mm for quick and convenient operation with the longest lifetime, and from 2.5 to 3.0 mm for the longest lifetime and stability. | For machining different steel and stainless steel grades | For cutting metal sheets, profiles, pipes, rods and solid material |  | 1.0 to 1.9 mm for fastest cutting and minimum burr formation | 2.0 to 3.5 mm for maximum lifetime and stability |  |  |  | The chemical purity of the product prevents corrosion, pitting corrosion and reduction in fatigue strength for the best results even on stainless steel | Extremely short working times thanks to excellent cutting ability and a low thermal load on the workpiece (heat build-up) | High level of comfort thanks to easy-cutting specification |  |  | ABH2001 | https://vimeo.com/405330024 | PROD
34332792 | 41F 125x1x22,23 A60Q-BFP | 25 | 25 | ST | Stainless steel;Steel | 41 CUT-OFF WHEEL,REINF. | 9003172420745 | 9009012018943 | 21011315 | 31191506 | 68042218002 | AT | S |  | 0.031 | 0.03 | kg | 41 | F |  | 60 | A 60 Q- BFP | D x T x H | 125 x 1,0 x 22,23 | 125 | 1 | 22.23 | 34332792_MAIN.jpg | 34332792_FRONT.jpg |  | 34332792_SIDE.jpg |  |  |  |  | TYROLIT cutt-off wheels 2IN1 125x1,0x22,23 mm straight A60Q PREMIUM steel/inox | PREMIUM*** 2-in-1 cut-off wheels | for steel and stainless steel | This high-performance tool has been designed to be used on both steel and stainless steel and its standard widths offer a cost-efficient solution. This is provided by the longest lifetime and stability of the PREMIUM*** 2in1. The tool is suitable for cutting metal sheets, profiles, pipes, rods and solid material. | The assortment of 2in1 PREMIUM*** cut-off wheels ranges from 1.6 to 1.9 mm for quick and convenient operation with the longest lifetime, and from 2.5 to 3.0 mm for the longest lifetime and stability. | For machining different steel and stainless steel grades | For cutting metal sheets, profiles, pipes, rods and solid material |  | 1.0 to 1.9 mm for fastest cutting and minimum burr formation | 2.0 to 3.5 mm for maximum lifetime and stability |  |  |  | The chemical purity of the product prevents corrosion, pitting corrosion and reduction in fatigue strength for the best results even on stainless steel | Extremely short working times thanks to excellent cutting ability and a low thermal load on the workpiece (heat build-up) | High level of comfort thanks to easy-cutting specification |  |  | ABH2001 | https://vimeo.com/405330024 | PROD
34332793 | 41F 115x1,6x22,23 A46Q-BFP | 25 | 25 | ST | Stainless steel;Steel | 41 CUT-OFF WHEEL,REINF. | 9003172421186 | 9009012018967 | 21011315 | 31191506 | 68042218002 | AT | S |  | 0.04 | 0.038 | kg | 41 | F |  | 46 | A 46 Q- BFP | D x T x H | 115 x 1,6 x 22,23 | 115 | 1.6 | 22.23 | 34332793_MAIN.jpg | 34332793_FRONT.jpg |  | 34332793_SIDE.jpg |  |  |  |  | TYROLIT cutt-off wheels 2IN1 115x1,6x22,23 mm straight A46Q PREMIUM steel/inox | PREMIUM*** 2-in-1 cut-off wheels | for steel and stainless steel | This high-performance tool has been designed to be used on both steel and stainless steel and its standard widths offer a cost-efficient solution. This is provided by the longest lifetime and stability of the PREMIUM*** 2in1. The tool is suitable for cutting metal sheets, profiles, pipes, rods and solid material. | The assortment of 2in1 PREMIUM*** cut-off wheels ranges from 1.6 to 1.9 mm for quick and convenient operation with the longest lifetime, and from 2.5 to 3.0 mm for the longest lifetime and stability. | For machining different steel and stainless steel grades | For cutting metal sheets, profiles, pipes, rods and solid material |  | 1.0 to 1.9 mm for fastest cutting and minimum burr formation | 2.0 to 3.5 mm for maximum lifetime and stability |  |  |  | The chemical purity of the product prevents corrosion, pitting corrosion and reduction in fatigue strength for the best results even on stainless steel | Extremely short working times thanks to excellent cutting ability and a low thermal load on the workpiece (heat build-up) | High level of comfort thanks to easy-cutting specification |  |  | ABH2001 | https://vimeo.com/405330024 | PROD
34332794 | 41F 125x1,6x22,23 A46Q-BFP | 25 | 25 | ST | Stainless steel;Steel | 41 CUT-OFF WHEEL,REINF. | 9003172421520 | 9009012018974 | 21011315 | 31191506 | 68042218002 | AT | S |  | 0.052 | 0.047 | kg | 41 | F |  | 46 | A 46 Q- BFP | D x T x H | 125 x 1,6 x 22,23 | 125 | 1.6 | 22.23 | 34332794_MAIN.jpg | 34332794_FRONT.jpg |  | 34332794_SIDE.jpg |  |  |  |  | TYROLIT cutt-off wheels 2IN1 125x1,6x22,23 mm straight A46Q PREMIUM steel/inox | PREMIUM*** 2-in-1 cut-off wheels | for steel and stainless steel | This high-performance tool has been designed to be used on both steel and stainless steel and its standard widths offer a cost-efficient solution. This is provided by the longest lifetime and stability of the PREMIUM*** 2in1. The tool is suitable for cutting metal sheets, profiles, pipes, rods and solid material. | The assortment of 2in1 PREMIUM*** cut-off wheels ranges from 1.6 to 1.9 mm for quick and convenient operation with the longest lifetime, and from 2.5 to 3.0 mm for the longest lifetime and stability. | For machining different steel and stainless steel grades | For cutting metal sheets, profiles, pipes, rods and solid material |  | 1.0 to 1.9 mm for fastest cutting and minimum burr formation | 2.0 to 3.5 mm for maximum lifetime and stability |  |  |  | The chemical purity of the product prevents corrosion, pitting corrosion and reduction in fatigue strength for the best results even on stainless steel | Extremely short working times thanks to excellent cutting ability and a low thermal load on the workpiece (heat build-up) | High level of comfort thanks to easy-cutting specification |  |  | ABH2001 | https://vimeo.com/405330024 | PROD
34332795 | 41F 150x1,2x22,23 A46Q-BFP | 25 | 25 | ST | Stainless steel;Steel | 41 CUT-OFF WHEEL,REINF. | 9003172421650 | 9009012018981 | 21011315 | 31191506 | 68042218002 | AT | S |  | 0.055 | 0.052 | kg | 41 | F |  | 46 | A 46 Q- BFP | D x T x H | 150 x 1,2 x 22,23 | 150 | 1.2 | 22.23 | 34332795_MAIN.jpg | 34332795_FRONT.jpg |  | 34332795_SIDE.jpg |  |  |  |  | TYROLIT cutt-off wheels 2IN1 150x1,2x22,23 mm straight A46Q PREMIUM steel/inox | PREMIUM*** 2-in-1 cut-off wheels | for steel and stainless steel | This high-performance tool has been designed to be used on both steel and stainless steel and its standard widths offer a cost-efficient solution. This is provided by the longest lifetime and stability of the PREMIUM*** 2in1. The tool is suitable for cutting metal sheets, profiles, pipes, rods and solid material. | The assortment of 2in1 PREMIUM*** cut-off wheels ranges from 1.6 to 1.9 mm for quick and convenient operation with the longest lifetime, and from 2.5 to 3.0 mm for the longest lifetime and stability. | For machining different steel and stainless steel grades | For cutting metal sheets, profiles, pipes, rods and solid material |  | 1.0 to 1.9 mm for fastest cutting and minimum burr formation | 2.0 to 3.5 mm for maximum lifetime and stability |  |  |  | The chemical purity of the product prevents corrosion, pitting corrosion and reduction in fatigue strength for the best results even on stainless steel | Extremely short working times thanks to excellent cutting ability and a low thermal load on the workpiece (heat build-up) | High level of comfort thanks to easy-cutting specification |  |  | ABH2001 | https://vimeo.com/405330024 | PROD
34332796 | 41F 150x1,6x22,23 A46Q-BFP | 25 | 25 | ST | Stainless steel;Steel | 41 CUT-OFF WHEEL,REINF. | 9003172422190 | 9009012018998 | 21011315 | 31191506 | 68042218002 | AT | S |  | 0.075 | 0.069 | kg | 41 | F |  | 46 | A 46 Q- BFP | D x T x H | 150 x 1,6 x 22,23 | 150 | 1.6 | 22.23 | 34332796_MAIN.jpg | 34332796_FRONT.jpg |  | 34332796_SIDE.jpg |  |  |  |  | TYROLIT cutt-off wheels 2IN1 150x1,6x22,23 mm straight A46Q PREMIUM steel/inox | PREMIUM*** 2-in-1 cut-off wheels | for steel and stainless steel | This high-performance tool has been designed to be used on both steel and stainless steel and its standard widths offer a cost-efficient solution. This is provided by the longest lifetime and stability of the PREMIUM*** 2in1. The tool is suitable for cutting metal sheets, profiles, pipes, rods and solid material. | The assortment of 2in1 PREMIUM*** cut-off wheels ranges from 1.6 to 1.9 mm for quick and convenient operation with the longest lifetime, and from 2.5 to 3.0 mm for the longest lifetime and stability. | For machining different steel and stainless steel grades | For cutting metal sheets, profiles, pipes, rods and solid material |  | 1.0 to 1.9 mm for fastest cutting and minimum burr formation | 2.0 to 3.5 mm for maximum lifetime and stability |  |  |  | The chemical purity of the product prevents corrosion, pitting corrosion and reduction in fatigue strength for the best results even on stainless steel | Extremely short working times thanks to excellent cutting ability and a low thermal load on the workpiece (heat build-up) | High level of comfort thanks to easy-cutting specification |  |  | ABH2001 | https://vimeo.com/405330024 | PROD
34332797 | 41F 178x1,6x22,23 A46Q-BFP | 25 | 25 | ST | Stainless steel;Steel | 41 CUT-OFF WHEEL,REINF. | 9003172422732 | 9009012019001 | 21011315 | 31191506 | 68042218002 | AT | S |  | 0.106 | 0.098 | kg | 41 | F |  | 46 | A 46 Q- BFP | D x T x H | 178 x 1,6 x 22,23 | 178 | 1.6 | 22.23 | 34332797_MAIN.jpg | 34332797_FRONT.jpg |  | 34332797_SIDE.jpg |  |  |  |  | TYROLIT cutt-off wheels 2IN1 178x1,6x22,23 mm straight A46Q PREMIUM steel/inox | PREMIUM*** 2-in-1 cut-off wheels | for steel and stainless steel | This high-performance tool has been designed to be used on both steel and stainless steel and its standard widths offer a cost-efficient solution. This is provided by the longest lifetime and stability of the PREMIUM*** 2in1. The tool is suitable for cutting metal sheets, profiles, pipes, rods and solid material. | The assortment of 2in1 PREMIUM*** cut-off wheels ranges from 1.6 to 1.9 mm for quick and convenient operation with the longest lifetime, and from 2.5 to 3.0 mm for the longest lifetime and stability. | For machining different steel and stainless steel grades | For cutting metal sheets, profiles, pipes, rods and solid material |  | 1.0 to 1.9 mm for fastest cutting and minimum burr formation | 2.0 to 3.5 mm for maximum lifetime and stability |  |  |  | The chemical purity of the product prevents corrosion, pitting corrosion and reduction in fatigue strength for the best results even on stainless steel | Extremely short working times thanks to excellent cutting ability and a low thermal load on the workpiece (heat build-up) | High level of comfort thanks to easy-cutting specification |  |  | ABH2001 | https://vimeo.com/405330024 | PROD
34332798 | 41F 230x1,9x22,23 A46Q-BFP | 25 | 25 | ST | Stainless steel;Steel | 41 CUT-OFF WHEEL,REINF. | 9003172423111 | 9009012019018 | 21011315 | 31191506 | 68042218002 | AT | S |  | 0.176 | 0.171 | kg | 41 | F |  | 46 | A 46 Q- BFP | D x T x H | 230 x 1,9 x 22,23 | 230 | 1.9 | 22.23 | 34332798_MAIN.jpg | 34332798_FRONT.jpg |  | 34332798_SIDE.jpg |  |  |  |  | TYROLIT cutt-off wheels 2IN1 230x1,9x22,23 mm straight A46Q PREMIUM steel/inox | PREMIUM*** 2-in-1 cut-off wheels | for steel and stainless steel | This high-performance tool has been designed to be used on both steel and stainless steel and its standard widths offer a cost-efficient solution. This is provided by the longest lifetime and stability of the PREMIUM*** 2in1. The tool is suitable for cutting metal sheets, profiles, pipes, rods and solid material. | The assortment of 2in1 PREMIUM*** cut-off wheels ranges from 1.6 to 1.9 mm for quick and convenient operation with the longest lifetime, and from 2.5 to 3.0 mm for the longest lifetime and stability. | For machining different steel and stainless steel grades | For cutting metal sheets, profiles, pipes, rods and solid material |  | 1.0 to 1.9 mm for fastest cutting and minimum burr formation | 2.0 to 3.5 mm for maximum lifetime and stability |  |  |  | The chemical purity of the product prevents corrosion, pitting corrosion and reduction in fatigue strength for the best results even on stainless steel | Extremely short working times thanks to excellent cutting ability and a low thermal load on the workpiece (heat build-up) | High level of comfort thanks to easy-cutting specification |  |  | ABH2001 | https://vimeo.com/405330985 | product
34332799 | 41F 230x2x22,23 A30Q-BFP | 25 | 25 | ST | Stainless steel;Steel | 41 CUT-OFF WHEEL,REINF. | 9003172423425 | 9009012019025 | 21011315 | 31191506 | 68042218002 | AT | S |  | 0.225 | 0.207 | kg | 41 | F |  | 30 | A 30 Q- BFP | D x T x H | 230 x 2,0 x 22,23 | 230 | 2 | 22.23 | 34332799_MAIN.jpg | 34332799_FRONT.jpg |  | 34332799_SIDE.jpg |  |  |  |  | TYROLIT cutt-off wheels 2IN1 230x2,0x22,23 mm straight A30Q PREMIUM steel/inox | PREMIUM*** 2-in-1 cut-off wheels | for steel and stainless steel | This high-performance tool has been designed to be used on both steel and stainless steel and its standard widths offer a cost-efficient solution. This is provided by the longest lifetime and stability of the PREMIUM*** 2in1. The tool is suitable for cutting metal sheets, profiles, pipes, rods and solid material. | The assortment of 2in1 PREMIUM*** cut-off wheels ranges from 1.6 to 1.9 mm for quick and convenient operation with the longest lifetime, and from 2.5 to 3.0 mm for the longest lifetime and stability. | For machining different steel and stainless steel grades | For cutting metal sheets, profiles, pipes, rods and solid material |  | 1.0 to 1.9 mm for fastest cutting and minimum burr formation | 2.0 to 3.5 mm for maximum lifetime and stability |  |  |  | The chemical purity of the product prevents corrosion, pitting corrosion and reduction in fatigue strength for the best results even on stainless steel | Extremely short working times thanks to excellent cutting ability and a low thermal load on the workpiece (heat build-up) | High level of comfort thanks to easy-cutting specification |  |  | ABH2002 | https://vimeo.com/405330024 | PROD
34332800 | 41F 115x0,75x22,23 A60R-BFP | 25 | 25 | ST | Stainless steel | 41 CUT-OFF WHEEL,REINF. | 9003172417387 | 9009012018769 | 21011315 | 31191506 | 68042218002 | AT | S |  | 0.018 | 0.017 | kg | 41 | F |  | 60 | A 60 R- BFP | D x T x H | 115 x 0,75 x 22,23 | 115 | 0.75 | 22.23 | 34332800_MAIN.jpg | 34332800_FRONT.jpg |  | 34332800_SIDE.jpg | 34332800_ISOMETRIC.jpg |  |  |  | TYROLIT cutt-off wheels 115x0,75x22,23 mm straight A60R PREMIUM inox | PREMIUM*** cut-off wheels | for stainless steel | The chemical purity of this tool is a requirement of machining stainless steel in order to avoid impairments to the material, such as corrosion, pitting corrosion or a reduction in the fatigue strength. The tool is suitable for cutting metal sheets, profiles, pipes, rods and solid material. | The assortment of these cut-off wheels ranges from 1.6 to 1.9 mm for quick and convenient operation with the longest lifetime, and from 2.5 to 3.0 mm for the longest lifetime and stability. | For machining different stainless steel grades | For cutting metal sheets, profiles, pipes, rods and solid material |  | 0.75 to 1.9 mm for fastest cutting and minimum burr formation | 2.0 to 3.0 mm for maximum lifetime and stability |  |  |  | The chemical purity of the product prevents corrosion, pitting corrosion and reduction in fatigue strength for the best results on stainless steel | Extremely short working times thanks to excellent cutting ability and a low thermal load on the workpiece (heat build-up) | Specially for rust-resistant and acid-resistant steels |  |  | ABH2001 | https://vimeo.com/405330488 | PROD
34332801 | 41F 125x0,75x22,23 A60R-BFP | 25 | 25 | ST | Stainless steel | 41 CUT-OFF WHEEL,REINF. | 9003172418209 | 9009012018776 | 21011315 | 31191506 | 68042218002 | AT | S |  | 0.022 | 0.02 | kg | 41 | F |  | 60 | A 60 R- BFP | D x T x H | 125 x 0,75 x 22,23 | 125 | 0.75 | 22.23 | 34332801_MAIN.jpg | 34332801_FRONT.jpg |  | 34332801_SIDE.jpg | 34332801_ISOMETRIC.jpg |  |  |  | TYROLIT cutt-off wheels 125x0,75x22,23 mm straight A60R PREMIUM inox | PREMIUM*** cut-off wheels | for stainless steel | The chemical purity of this tool is a requirement of machining stainless steel in order to avoid impairments to the material, such as corrosion, pitting corrosion or a reduction in the fatigue strength. The tool is suitable for cutting metal sheets, profiles, pipes, rods and solid material. | The assortment of these cut-off wheels ranges from 1.6 to 1.9 mm for quick and convenient operation with the longest lifetime, and from 2.5 to 3.0 mm for the longest lifetime and stability. | For machining different stainless steel grades | For cutting metal sheets, profiles, pipes, rods and solid material |  | 0.75 to 1.9 mm for fastest cutting and minimum burr formation | 2.0 to 3.0 mm for maximum lifetime and stability |  |  |  | The chemical purity of the product prevents corrosion, pitting corrosion and reduction in fatigue strength for the best results on stainless steel | Extremely short working times thanks to excellent cutting ability and a low thermal load on the workpiece (heat build-up) | Specially for rust-resistant and acid-resistant steels |  |  | ABH2001 | https://vimeo.com/405330488 | PROD
34332802 | 41F 115x1x22,23 A60R-BFP | 25 | 25 | ST | Stainless steel | 41 CUT-OFF WHEEL,REINF. | 9003172418582 | 9009012018806 | 21011315 | 31191506 | 68042218002 | AT | S |  | 0.027 | 0.025 | kg | 41 | F |  | 60 | A 60 R- BFP | D x T x H | 115 x 1,0 x 22,23 | 115 | 1 | 22.23 | 34332802_MAIN.jpg | 34332802_FRONT.jpg |  | 34332802_SIDE.jpg | 34332802_ISOMETRIC.jpg |  |  |  | TYROLIT cutt-off wheels 115x1,0x22,23 mm straight A60R PREMIUM inox | PREMIUM*** cut-off wheels | for stainless steel | The chemical purity of this tool is a requirement of machining stainless steel in order to avoid impairments to the material, such as corrosion, pitting corrosion or a reduction in the fatigue strength. The tool is suitable for cutting metal sheets, profiles, pipes, rods and solid material. | The assortment of these cut-off wheels ranges from 1.6 to 1.9 mm for quick and convenient operation with the longest lifetime, and from 2.5 to 3.0 mm for the longest lifetime and stability. | For machining different stainless steel grades | For cutting metal sheets, profiles, pipes, rods and solid material |  | 0.75 to 1.9 mm for fastest cutting and minimum burr formation | 2.0 to 3.0 mm for maximum lifetime and stability |  |  |  | The chemical purity of the product prevents corrosion, pitting corrosion and reduction in fatigue strength for the best results on stainless steel | Extremely short working times thanks to excellent cutting ability and a low thermal load on the workpiece (heat build-up) | Specially for rust-resistant and acid-resistant steels |  |  | ABH2001 | https://vimeo.com/405330488 | PROD
34332803 | 41F 125x1x22,23 A60R-BFP | 25 | 25 | ST | Stainless steel | 41 CUT-OFF WHEEL,REINF. | 9003172418599 | 9009012018820 | 21011315 | 31191506 | 68042218002 | AT | S |  | 0.032 | 0.03 | kg | 41 | F |  | 60 | A 60 R- BFP | D x T x H | 125 x 1,0 x 22,23 | 125 | 1 | 22.23 | 34332803_MAIN.jpg | 34332803_FRONT.jpg |  | 34332803_SIDE.jpg | 34332803_ISOMETRIC.jpg |  |  |  | TYROLIT cutt-off wheels 125x1,0x22,23 mm straight A60R PREMIUM inox | PREMIUM*** cut-off wheels | for stainless steel | The chemical purity of this tool is a requirement of machining stainless steel in order to avoid impairments to the material, such as corrosion, pitting corrosion or a reduction in the fatigue strength. The tool is suitable for cutting metal sheets, profiles, pipes, rods and solid material. | The assortment of these cut-off wheels ranges from 1.6 to 1.9 mm for quick and convenient operation with the longest lifetime, and from 2.5 to 3.0 mm for the longest lifetime and stability. | For machining different stainless steel grades | For cutting metal sheets, profiles, pipes, rods and solid material |  | 0.75 to 1.9 mm for fastest cutting and minimum burr formation | 2.0 to 3.0 mm for maximum lifetime and stability |  |  |  | The chemical purity of the product prevents corrosion, pitting corrosion and reduction in fatigue strength for the best results on stainless steel | Extremely short working times thanks to excellent cutting ability and a low thermal load on the workpiece (heat build-up) | Specially for rust-resistant and acid-resistant steels |  |  | ABH2001 | https://vimeo.com/405330488 | PROD
34332804 | 41F 115x1,6x22,23 A46R-BFP | 25 | 25 | ST | Stainless steel | 41 CUT-OFF WHEEL,REINF. | 9003172418636 | 9009012018851 | 21011315 | 31191506 | 68042218002 | AT | S |  | 0.041 | 0.039 | kg | 41 | F |  | 46 | A 46 R- BFP | D x T x H | 115 x 1,6 x 22,23 | 115 | 1.6 | 22.23 | 34332804_MAIN.jpg | 34332804_FRONT.jpg |  | 34332804_SIDE.jpg | 34332804_ISOMETRIC.jpg |  |  |  | TYROLIT cutt-off wheels 115x1,6x22,23 mm straight A46R PREMIUM inox | PREMIUM*** cut-off wheels | for stainless steel | The chemical purity of this tool is a requirement of machining stainless steel in order to avoid impairments to the material, such as corrosion, pitting corrosion or a reduction in the fatigue strength. The tool is suitable for cutting metal sheets, profiles, pipes, rods and solid material. | The assortment of these cut-off wheels ranges from 1.6 to 1.9 mm for quick and convenient operation with the longest lifetime, and from 2.5 to 3.0 mm for the longest lifetime and stability. | For machining different stainless steel grades | For cutting metal sheets, profiles, pipes, rods and solid material |  | 0.75 to 1.9 mm for fastest cutting and minimum burr formation | 2.0 to 3.0 mm for maximum lifetime and stability |  |  |  | The chemical purity of the product prevents corrosion, pitting corrosion and reduction in fatigue strength for the best results on stainless steel | Extremely short working times thanks to excellent cutting ability and a low thermal load on the workpiece (heat build-up) | Specially for rust-resistant and acid-resistant steels |  |  | ABH2001 | https://vimeo.com/405330488 | PROD
34332805 | 41F 125x1,6x22,23 A46R-BFP | 25 | 25 | ST | Stainless steel | 41 CUT-OFF WHEEL,REINF. | 9003172418797 | 9009012018868 | 21011315 | 31191506 | 68042218002 | AT | S |  | 0.048 | 0.046 | kg | 41 | F |  | 46 | A 46 R- BFP | D x T x H | 125 x 1,6 x 22,23 | 125 | 1.6 | 22.23 | 34332805_MAIN.jpg | 34332805_FRONT.jpg |  | 34332805_SIDE.jpg | 34332805_ISOMETRIC.jpg |  |  |  | TYROLIT cutt-off wheels 125x1,6x22,23 mm straight A46R PREMIUM inox | PREMIUM*** cut-off wheels | for stainless steel | The chemical purity of this tool is a requirement of machining stainless steel in order to avoid impairments to the material, such as corrosion, pitting corrosion or a reduction in the fatigue strength. The tool is suitable for cutting metal sheets, profiles, pipes, rods and solid material. | The assortment of these cut-off wheels ranges from 1.6 to 1.9 mm for quick and convenient operation with the longest lifetime, and from 2.5 to 3.0 mm for the longest lifetime and stability. | For machining different stainless steel grades | For cutting metal sheets, profiles, pipes, rods and solid material |  | 0.75 to 1.9 mm for fastest cutting and minimum burr formation | 2.0 to 3.0 mm for maximum lifetime and stability |  |  |  | The chemical purity of the product prevents corrosion, pitting corrosion and reduction in fatigue strength for the best results on stainless steel | Extremely short working times thanks to excellent cutting ability and a low thermal load on the workpiece (heat build-up) | Specially for rust-resistant and acid-resistant steels |  |  | ABH2001 | https://vimeo.com/405330488 | PROD
34332807 | 41F 150x1,6x22,23 A46R-BFP | 25 | 25 | ST | Stainless steel | 41 CUT-OFF WHEEL,REINF. | 9003172419497 | 9009012018882 | 21011315 | 31191506 | 68042218002 | AT | S |  | 0.067 | 0.065 | kg | 41 | F |  | 46 | A 46 R- BFP | D x T x H | 150 x 1,6 x 22,23 | 150 | 1.6 | 22.23 | 34332807_MAIN.jpg | 34332807_FRONT.jpg |  | 34332807_SIDE.jpg | 34332807_ISOMETRIC.jpg |  |  |  | TYROLIT cutt-off wheels 150x1,6x22,23 mm straight A46R PREMIUM inox | PREMIUM*** cut-off wheels | for stainless steel | The chemical purity of this tool is a requirement of machining stainless steel in order to avoid impairments to the material, such as corrosion, pitting corrosion or a reduction in the fatigue strength. The tool is suitable for cutting metal sheets, profiles, pipes, rods and solid material. | The assortment of these cut-off wheels ranges from 1.6 to 1.9 mm for quick and convenient operation with the longest lifetime, and from 2.5 to 3.0 mm for the longest lifetime and stability. | For machining different stainless steel grades | For cutting metal sheets, profiles, pipes, rods and solid material |  | 0.75 to 1.9 mm for fastest cutting and minimum burr formation | 2.0 to 3.0 mm for maximum lifetime and stability |  |  |  | The chemical purity of the product prevents corrosion, pitting corrosion and reduction in fatigue strength for the best results on stainless steel | Extremely short working times thanks to excellent cutting ability and a low thermal load on the workpiece (heat build-up) | Specially for rust-resistant and acid-resistant steels |  |  | ABH2001 | https://vimeo.com/405330488 | PROD
34332808 | 41F 178x1,6x22,23 A46R-BFP | 25 | 25 | ST | Stainless steel | 41 CUT-OFF WHEEL,REINF. | 9003172420424 | 9009012018899 | 21011315 | 31191506 | 68042218002 | AT | S |  | 0.097 | 0.094 | kg | 41 | F |  | 46 | A 46 R- BFP | D x T x H | 178 x 1,6 x 22,23 | 178 | 1.6 | 22.23 | 34332808_MAIN.jpg | 34332808_FRONT.jpg |  | 34332808_SIDE.jpg | 34332808_ISOMETRIC.jpg |  |  |  | TYROLIT cutt-off wheels 178x1,6x22,23 mm straight A46R PREMIUM inox | PREMIUM*** cut-off wheels | for stainless steel | The chemical purity of this tool is a requirement of machining stainless steel in order to avoid impairments to the material, such as corrosion, pitting corrosion or a reduction in the fatigue strength. The tool is suitable for cutting metal sheets, profiles, pipes, rods and solid material. | The assortment of these cut-off wheels ranges from 1.6 to 1.9 mm for quick and convenient operation with the longest lifetime, and from 2.5 to 3.0 mm for the longest lifetime and stability. | For machining different stainless steel grades | For cutting metal sheets, profiles, pipes, rods and solid material |  | 0.75 to 1.9 mm for fastest cutting and minimum burr formation | 2.0 to 3.0 mm for maximum lifetime and stability |  |  |  | The chemical purity of the product prevents corrosion, pitting corrosion and reduction in fatigue strength for the best results on stainless steel | Extremely short working times thanks to excellent cutting ability and a low thermal load on the workpiece (heat build-up) | Specially for rust-resistant and acid-resistant steels |  |  | ABH2001 | https://vimeo.com/405330488 | PROD
34332809 | 41F 230x1,9x22,23 A46R-BFP | 25 | 25 | ST | Stainless steel | 41 CUT-OFF WHEEL,REINF. | 9003172420516 | 9009012018905 | 21011315 | 31191506 | 68042218002 | AT | S |  | 0.189 | 0.184 | kg | 41 | F |  | 46 | A 46 R- BFP | D x T x H | 230 x 1,9 x 22,23 | 230 | 1.9 | 22.23 | 34332809_MAIN.jpg | 34332809_FRONT.jpg |  | 34332809_SIDE.jpg | 34332809_ISOMETRIC.jpg |  |  |  | TYROLIT cutt-off wheels 230x1,9x22,23 mm straight A46R PREMIUM inox | PREMIUM*** cut-off wheels | for stainless steel | The chemical purity of this tool is a requirement of machining stainless steel in order to avoid impairments to the material, such as corrosion, pitting corrosion or a reduction in the fatigue strength. The tool is suitable for cutting metal sheets, profiles, pipes, rods and solid material. | The assortment of these cut-off wheels ranges from 1.6 to 1.9 mm for quick and convenient operation with the longest lifetime, and from 2.5 to 3.0 mm for the longest lifetime and stability. | For machining different stainless steel grades | For cutting metal sheets, profiles, pipes, rods and solid material |  | 0.75 to 1.9 mm for fastest cutting and minimum burr formation | 2.0 to 3.0 mm for maximum lifetime and stability |  |  |  | The chemical purity of the product prevents corrosion, pitting corrosion and reduction in fatigue strength for the best results on stainless steel | Extremely short working times thanks to excellent cutting ability and a low thermal load on the workpiece (heat build-up) | Specially for rust-resistant and acid-resistant steels |  |  | ABH2001 | https://vimeo.com/405330488 | PROD
34332810 | 41F 230x2x22,23 A30R-BFP | 25 | 25 | ST | Stainless steel | 41 CUT-OFF WHEEL,REINF. | 9003172420684 | 9009012018929 | 21011315 | 31191506 | 68042218002 | AT | S |  | 0.208 | 0.202 | kg | 41 | F |  | 30 | A 30 R- BFP | D x T x H | 230 x 2,0 x 22,23 | 230 | 2 | 22.23 | 34332810_MAIN.jpg | 34332810_FRONT.jpg |  | 34332810_SIDE.jpg | 34332810_ISOMETRIC.jpg |  |  |  | TYROLIT cutt-off wheels 230x2,0x22,23 mm straight A30R PREMIUM inox | PREMIUM*** cut-off wheels | for stainless steel | The chemical purity of this tool is a requirement of machining stainless steel in order to avoid impairments to the material, such as corrosion, pitting corrosion or a reduction in the fatigue strength. The tool is suitable for cutting metal sheets, profiles, pipes, rods and solid material. | The assortment of these cut-off wheels ranges from 1.6 to 1.9 mm for quick and convenient operation with the longest lifetime, and from 2.5 to 3.0 mm for the longest lifetime and stability. | For machining different stainless steel grades | For cutting metal sheets, profiles, pipes, rods and solid material |  | 0.75 to 1.9 mm for fastest cutting and minimum burr formation | 2.0 to 3.0 mm for maximum lifetime and stability |  |  |  | The chemical purity of the product prevents corrosion, pitting corrosion and reduction in fatigue strength for the best results on stainless steel | Extremely short working times thanks to excellent cutting ability and a low thermal load on the workpiece (heat build-up) | Specially for rust-resistant and acid-resistant steels |  |  | ABH2002 | https://vimeo.com/405330488 | PROD
34332821 | 41F 115x1x22,23 A60N-BFP | 25 | 25 | ST | Aluminium | 41 CUT-OFF WHEEL,REINF. | 9003172442594 | 9009012019322 |  |  | 68042218002 | AT | S |  | 0.026 | 0.024 | kg | 41 | F |  | 60 | A 60 N- BFP | D x T x H | 115 x 1,0 x 22,23 | 115 | 1 | 22.23 | 34332821_MAIN.jpg | 34332821_FRONT.jpg |  | 34332821_SIDE.jpg |  |  |  |  | TYROLIT cutt-off wheels 115x1,0x22,23 mm straight A60N PREMIUM nonferrous | PREMIUM*** cut-off wheels | for nonferrous metals | In order to cut nonferrous metals, the tool must have a high cutting ability. To this end, TYROLIT has developed a special formula and production method in order to achieve short cutting times with NF metals too. | New specifications prevent the clogging and dulling of the grinding wheel which used to be a common result of material abrasion. | For machining different types of nonferrous metals such as aluminium, aluminium bronze, aluminium base alloys, copper, bronze, brass, nickel silver and titanium |  |  | 1.0 to 1.9 mm for fastest cutting and minimum burr formation | 2.0 to 3.0 mm for maximum lifetime and stability |  |  |  | New specifications prevent clogging and dulling of the wheel | Specification and manufacturing method enable the shortest cutting times | Enhanced performance |  |  | ABH2001
34332822 | 41F 125x1x22,23 A60N-BFP | 25 | 25 | ST | Aluminium | 41 CUT-OFF WHEEL,REINF. | 9003172442884 | 9009012019353 |  |  | 68042218002 | AT | S |  | 0.031 | 0.028 | kg | 41 | F |  | 60 | A 60 N- BFP | D x T x H | 125 x 1,0 x 22,23 | 125 | 1 | 22.23 | 34332822_MAIN.jpg | 34332822_FRONT.jpg |  | 34332822_SIDE.jpg |  |  |  |  | TYROLIT cutt-off wheels 125x1,0x22,23 mm straight A60N PREMIUM nonferrous | PREMIUM*** cut-off wheels | for nonferrous metals | In order to cut nonferrous metals, the tool must have a high cutting ability. To this end, TYROLIT has developed a special formula and production method in order to achieve short cutting times with NF metals too. | New specifications prevent the clogging and dulling of the grinding wheel which used to be a common result of material abrasion. | For machining different types of nonferrous metals such as aluminium, aluminium bronze, aluminium base alloys, copper, bronze, brass, nickel silver and titanium |  |  | 1.0 to 1.9 mm for fastest cutting and minimum burr formation | 2.0 to 3.0 mm for maximum lifetime and stability |  |  |  | New specifications prevent clogging and dulling of the wheel | Specification and manufacturing method enable the shortest cutting times | Enhanced performance |  |  | ABH2001
34332823 | 41F 115x1,6x22,23 A46N-BFP | 25 | 25 | ST | Aluminium | 41 CUT-OFF WHEEL,REINF. | 9003172442815 | 9009012019339 |  |  | 68042218002 | AT | S |  | 0.042 | 0.038 | kg | 41 | F |  | 46 | A 46 N- BFP | D x T x H | 115 x 1,6 x 22,23 | 115 | 1.6 | 22.23 | 34332823_MAIN.jpg | 34332823_FRONT.jpg |  | 34332823_SIDE.jpg |  |  |  |  | TYROLIT cutt-off wheels 115x1,6x22,23 mm straight A46N PREMIUM nonferrous | PREMIUM*** cut-off wheels | for nonferrous metals | In order to cut nonferrous metals, the tool must have a high cutting ability. To this end, TYROLIT has developed a special formula and production method in order to achieve short cutting times with NF metals too. | New specifications prevent the clogging and dulling of the grinding wheel which used to be a common result of material abrasion. | For machining different types of nonferrous metals such as aluminium, aluminium bronze, aluminium base alloys, copper, bronze, brass, nickel silver and titanium |  |  | 1.0 to 1.9 mm for fastest cutting and minimum burr formation | 2.0 to 3.0 mm for maximum lifetime and stability |  |  |  | New specifications prevent clogging and dulling of the wheel | Specification and manufacturing method enable the shortest cutting times | Enhanced performance |  |  | ABH2001
34332824 | 41F 125x1,6x22,23 A46N-BFP | 25 | 25 | ST | Aluminium | 41 CUT-OFF WHEEL,REINF. | 9003172443478 | 9009012019360 |  |  | 68042218002 | AT | S |  | 0.05 | 0.046 | kg | 41 | F |  | 46 | A 46 N- BFP | D x T x H | 125 x 1,6 x 22,23 | 125 | 1.6 | 22.23 | 34332824_MAIN.jpg | 34332824_FRONT.jpg |  | 34332824_SIDE.jpg |  |  |  |  | TYROLIT cutt-off wheels 125x1,6x22,23 mm straight A46N PREMIUM nonferrous | PREMIUM*** cut-off wheels | for nonferrous metals | In order to cut nonferrous metals, the tool must have a high cutting ability. To this end, TYROLIT has developed a special formula and production method in order to achieve short cutting times with NF metals too. | New specifications prevent the clogging and dulling of the grinding wheel which used to be a common result of material abrasion. | For machining different types of nonferrous metals such as aluminium, aluminium bronze, aluminium base alloys, copper, bronze, brass, nickel silver and titanium |  |  | 1.0 to 1.9 mm for fastest cutting and minimum burr formation | 2.0 to 3.0 mm for maximum lifetime and stability |  |  |  | New specifications prevent clogging and dulling of the wheel | Specification and manufacturing method enable the shortest cutting times | Enhanced performance |  |  | ABH2001
34332825 | 41F 230x2x22,23 A30N-BFP | 25 | 25 | ST | Aluminium | 41 CUT-OFF WHEEL,REINF. | 9003172444208 | 9009012019377 |  |  | 68042218002 | AT | S |  | 0.217 | 0.199 | kg | 41 | F |  | 30 | A 30 N- BFP | D x T x H | 230 x 2,0 x 22,23 | 230 | 2 | 22.23 | 34332825_MAIN.jpg | 34332825_FRONT.jpg |  | 34332825_SIDE.jpg |  |  |  |  | TYROLIT cutt-off wheels 230x2,0x22,23 mm straight A30N PREMIUM nonferrous | PREMIUM*** cut-off wheels | for nonferrous metals | In order to cut nonferrous metals, the tool must have a high cutting ability. To this end, TYROLIT has developed a special formula and production method in order to achieve short cutting times with NF metals too. | New specifications prevent the clogging and dulling of the grinding wheel which used to be a common result of material abrasion. | For machining different types of nonferrous metals such as aluminium, aluminium bronze, aluminium base alloys, copper, bronze, brass, nickel silver and titanium |  |  | 1.0 to 1.9 mm for fastest cutting and minimum burr formation | 2.0 to 3.0 mm for maximum lifetime and stability |  |  |  | New specifications prevent clogging and dulling of the wheel | Specification and manufacturing method enable the shortest cutting times | Enhanced performance |  |  | ABH2002
34332827 | 41F 115x1x22,23 C60S-BFP | 25 | 25 | ST | Masonry;Aluminium | 41 CUT-OFF WHEEL,REINF. | 9003172444314 | 9009012019384 |  |  | 68042218002 | AT | S |  | 0.024 | 0.022 | kg | 41 | F |  | 60 | C 60 S- BFP | D x T x H | 115 x 1,0 x 22,23 | 115 | 1 | 22.23 | 34332827_MAIN.jpg | 34332827_FRONT.jpg | [6 empty] | TYROLIT cutt-off wheels 115x1,0x22,23 mm straight C60S PREMIUM nonferrous/stone | PREMIUM*** cut-off wheels | for nonferrous metals and stone | This PREMIUM*** cut-off wheel reduces the work of the operator due to its excellent cutting ability. When used on tiles, ceramics, clinker and nonferrous metals, the wheel impresses by achieving clean cutting edges and excellent cutting quality. Machine wear is significantly reduced by low wheel thicknesses. | The advantages are topped off by its environmentally-friendly operation, thanks to the reduction in cutting waste. | For machining tiles, ceramics, clinker and nonferrous metals | Small cutting tasks on natural stone and concrete | [6 empty] | Perfect surface finish without any edge chipping | Reduced cutting waste and cutting dust generation thanks to small wheel thickness | Low load |  |  | ABH2001
34332828 | 41F 125x1x22,23 C60S-BFP | 25 | 25 | ST | Masonry;Aluminium | 41 CUT-OFF WHEEL,REINF. | 9003172444482 | 9009012019391 |  |  | 68042218002 | AT | S |  | 0.032 | 0.03 | kg | 41 | F |  | 60 | C 60 S- BFP | D x T x H | 125 x 1,0 x 22,23 | 125 | 1 | 22.23 | 34332828_MAIN.jpg | 34332828_FRONT.jpg | [6 empty] | TYROLIT cutt-off wheels 125x1,0x22,23 mm straight C60S PREMIUM nonferrous/stone | PREMIUM*** cut-off wheels | for nonferrous metals and stone | This PREMIUM*** cut-off wheel reduces the work of the operator due to its excellent cutting ability. When used on tiles, ceramics, clinker and nonferrous metals, the wheel impresses by achieving clean cutting edges and excellent cutting quality. Machine wear is significantly reduced by low wheel thicknesses. | The advantages are topped off by its environmentally-friendly operation, thanks to the reduction in cutting waste. | For machining tiles, ceramics, clinker and nonferrous metals | Small cutting tasks on natural stone and concrete | [6 empty] | Perfect surface finish without any edge chipping | Reduced cutting waste and cutting dust generation thanks to small wheel thickness | Low load |  |  | ABH2001
34332830 | 41X 115x1x22,23 A60R-BFS | 25 | 25 | ST | Stainless steel | 41 CUT-OFF WHEEL,REINF. | 9003172410067 | 9009012018479 | 21011315 | 31191506 | 68042218 | CZ | S |  | 0.027 | 0.025 | kg | 41 | X |  | 60 | A 60 R- BFS | D x T x H | 115 x 1,0 x 22,23 | 115 | 1 | 22.23 | 34332830_MAIN.jpg | 34332830_FRONT.jpg |  |  | 34332830_ISOMETRIC.jpg |  |  |  | TYROLIT cutt-off wheels 115x1,0x22,23 mm straight A60R STANDARD inox | STANDARD** cut-off wheels | for stainless steel | The chemical purity of this tool is a requirement of machining stainless steel in order to avoid impairments to the material, such as corrosion, pitting corrosion or a reduction in the fatigue strength. The tool is suitable for cutting metal sheets, profiles, pipes, rods and solid material. | The assortment of these cut-off wheels ranges from thicknesses of 1.0 to 1.9 mm for fast, convenient and low-burr cutting. The stable cut-off wheels in thicknesses between 2.0 and 2.5 mm have a very long lifetime and are suitable for universal use. | For machining different stainless steel grades | For cutting metal sheets, profiles, pipes, rods and solid material |  | 1.0 to 1.9 mm for fastest cutting and minimum burr formation | 2.0 to 3.0 mm for long lifetime and maximum stability |  |  |  | The chemical purity of the product prevents corrosion, pitting corrosion and reduction in fatigue strength for very good results on stainless steel | Convenient cutting with excellent lifetime | Short working times thanks to very good cutting ability and a low thermal load on the workpiece (heat build-up) |  |  | ABH2001 | https://vimeo.com/429514678 | PROD
34332832 | 41X 125x1x22,23 A60R-BFS | 25 | 25 | ST | Stainless steel | 41 CUT-OFF WHEEL,REINF. | 9003172410081 | 9009012018486 | 21011315 | 31191506 | 68042218 | CZ | S |  | 0.032 | 0.03 | kg | 41 | X |  | 60 | A 60 R- BFS | D x T x H | 125 x 1,0 x 22,23 | 125 | 1 | 22.23 | 34332832_MAIN.jpg | 34332832_FRONT.jpg |  |  | 34332832_ISOMETRIC.jpg |  |  |  | TYROLIT cutt-off wheels 125x1,0x22,23 mm straight A60R STANDARD inox | STANDARD** cut-off wheels | for stainless steel | The chemical purity of this tool is a requirement of machining stainless steel in order to avoid impairments to the material, such as corrosion, pitting corrosion or a reduction in the fatigue strength. The tool is suitable for cutting metal sheets, profiles, pipes, rods and solid material. | The assortment of these cut-off wheels ranges from thicknesses of 1.0 to 1.9 mm for fast, convenient and low-burr cutting. The stable cut-off wheels in thicknesses between 2.0 and 2.5 mm have a very long lifetime and are suitable for universal use. | For machining different stainless steel grades | For cutting metal sheets, profiles, pipes, rods and solid material |  | 1.0 to 1.9 mm for fastest cutting and minimum burr formation | 2.0 to 3.0 mm for long lifetime and maximum stability |  |  |  | The chemical purity of the product prevents corrosion, pitting corrosion and reduction in fatigue strength for very good results on stainless steel | Convenient cutting with excellent lifetime | Short working times thanks to very good cutting ability and a low thermal load on the workpiece (heat build-up) |  |  | ABH2001 | https://vimeo.com/429514678 | PROD
34332833 | 41X 115x1,6x22,23 A46R-BFS | 25 | 25 | ST | Stainless steel | 41 CUT-OFF WHEEL,REINF. | 9003172410104 | 9009012018493 | 21011315 | 31191506 | 68042218 | CZ | S |  | 0.044 | 0.04 | kg | 41 | X |  | 46 | A 46 R- BFS | D x T x H | 115 x 1,6 x 22,23 | 115 | 1.6 | 22.23 | 34332833_MAIN.jpg | 34332833_FRONT.jpg |  |  | 34332833_ISOMETRIC.jpg |  |  |  | TYROLIT cutt-off wheels 115x1,6x22,23 mm straight A46R STANDARD inox | STANDARD** cut-off wheels | for stainless steel | The chemical purity of this tool is a requirement of machining stainless steel in order to avoid impairments to the material, such as corrosion, pitting corrosion or a reduction in the fatigue strength. The tool is suitable for cutting metal sheets, profiles, pipes, rods and solid material. | The assortment of these cut-off wheels ranges from thicknesses of 1.0 to 1.9 mm for fast, convenient and low-burr cutting. The stable cut-off wheels in thicknesses between 2.0 and 2.5 mm have a very long lifetime and are suitable for universal use. | For machining different stainless steel grades | For cutting metal sheets, profiles, pipes, rods and solid material |  | 1.0 to 1.9 mm for fastest cutting and minimum burr formation | 2.0 to 3.0 mm for long lifetime and maximum stability |  |  |  | The chemical purity of the product prevents corrosion, pitting corrosion and reduction in fatigue strength for very good results on stainless steel | Convenient cutting with excellent lifetime | Short working times thanks to very good cutting ability and a low thermal load on the workpiece (heat build-up) |  |  | ABH2001 | https://vimeo.com/429514678 | PROD
34332834 | 41X 125x1,6x22,23 A46R-BFS | 25 | 25 | ST | Stainless steel | 41 CUT-OFF WHEEL,REINF. | 9003172410180 | 9009012018516 | 21011315 | 31191506 | 68042218 | CZ | S |  | 0.049 | 0.045 | kg | 41 | X |  | 46 | A 46 R- BFS | D x T x H | 125 x 1,6 x 22,23 | 125 | 1.6 | 22.23 | 34332834_MAIN.jpg | 34332834_FRONT.jpg |  |  | 34332834_ISOMETRIC.jpg |  |  |  | TYROLIT cutt-off wheels 125x1,6x22,23 mm straight A46R STANDARD inox | STANDARD** cut-off wheels | for stainless steel | The chemical purity of this tool is a requirement of machining stainless steel in order to avoid impairments to the material, such as corrosion, pitting corrosion or a reduction in the fatigue strength. The tool is suitable for cutting metal sheets, profiles, pipes, rods and solid material. | The assortment of these cut-off wheels ranges from thicknesses of 1.0 to 1.9 mm for fast, convenient and low-burr cutting. The stable cut-off wheels in thicknesses between 2.0 and 2.5 mm have a very long lifetime and are suitable for universal use. | For machining different stainless steel grades | For cutting metal sheets, profiles, pipes, rods and solid material |  | 1.0 to 1.9 mm for fastest cutting and minimum burr formation | 2.0 to 3.0 mm for long lifetime and maximum stability |  |  |  | The chemical purity of the product prevents corrosion, pitting corrosion and reduction in fatigue strength for very good results on stainless steel | Convenient cutting with excellent lifetime | Short working times thanks to very good cutting ability and a low thermal load on the workpiece (heat build-up) |  |  | ABH2001 | https://vimeo.com/429514678 | PROD
34332835 | 41X 150x1,6x22,23 A46R-BFS | 25 | 25 | ST | Stainless steel | 41 CUT-OFF WHEEL,REINF. | 9003172411163 | 9009012018523 | 21011315 | 31191506 | 68042218 | CZ | S |  | 0.076 | 0.07 | kg | 41 | X |  | 46 | A 46 R- BFS | D x T x H | 150 x 1,6 x 22,23 | 150 | 1.6 | 22.23 | 34332835_MAIN.jpg | 34332835_FRONT.jpg |  |  | 34332835_ISOMETRIC.jpg |  |  |  | TYROLIT cutt-off wheels 150x1,6x22,23 mm straight A46R STANDARD inox | STANDARD** cut-off wheels | for stainless steel | The chemical purity of this tool is a requirement of machining stainless steel in order to avoid impairments to the material, such as corrosion, pitting corrosion or a reduction in the fatigue strength. The tool is suitable for cutting metal sheets, profiles, pipes, rods and solid material. | The assortment of these cut-off wheels ranges from thicknesses of 1.0 to 1.9 mm for fast, convenient and low-burr cutting. The stable cut-off wheels in thicknesses between 2.0 and 2.5 mm have a very long lifetime and are suitable for universal use. | For machining different stainless steel grades | For cutting metal sheets, profiles, pipes, rods and solid material |  | 1.0 to 1.9 mm for fastest cutting and minimum burr formation | 2.0 to 3.0 mm for long lifetime and maximum stability |  |  |  | The chemical purity of the product prevents corrosion, pitting corrosion and reduction in fatigue strength for very good results on stainless steel | Convenient cutting with excellent lifetime | Short working times thanks to very good cutting ability and a low thermal load on the workpiece (heat build-up) |  |  | ABH2001 | https://vimeo.com/429514678 | PROD
34332838 | 41X 230x1,9x22,23 A46R-BFS | 25 | 25 | ST | Stainless steel | 41 CUT-OFF WHEEL,REINF. | 9003172411231 | 9009012018554 | 21011315 | 31191506 | 68042218 | CZ | S |  | 0.198 | 0.182 | kg | 41 | X |  | 46 | A 46 R- BFS | D x T x H | 230 x 1,9 x 22,23 | 230 | 1.9 | 22.23 | 34332838_MAIN.jpg | 34332838_FRONT.jpg |  |  | 34332838_ISOMETRIC.jpg |  |  |  | TYROLIT cutt-off wheels 230x1,9x22,23 mm straight A46R STANDARD inox | STANDARD** cut-off wheels | for stainless steel | The chemical purity of this tool is a requirement of machining stainless steel in order to avoid impairments to the material, such as corrosion, pitting corrosion or a reduction in the fatigue strength. The tool is suitable for cutting metal sheets, profiles, pipes, rods and solid material. | The assortment of these cut-off wheels ranges from thicknesses of 1.0 to 1.9 mm for fast, convenient and low-burr cutting. The stable cut-off wheels in thicknesses between 2.0 and 2.5 mm have a very long lifetime and are suitable for universal use. | For machining different stainless steel grades | For cutting metal sheets, profiles, pipes, rods and solid material |  | 1.0 to 1.9 mm for fastest cutting and minimum burr formation | 2.0 to 3.0 mm for long lifetime and maximum stability |  |  |  | The chemical purity of the product prevents corrosion, pitting corrosion and reduction in fatigue strength for very good results on stainless steel | Convenient cutting with excellent lifetime | Short working times thanks to very good cutting ability and a low thermal load on the workpiece (heat build-up) |  |  | ABH2001 | https://vimeo.com/429514678 | PROD
34332839 | 41X 230x2x22,23 A30R-BFS | 25 | 25 | ST | Stainless steel | 41 CUT-OFF WHEEL,REINF. | 9003172411347 | 9009012018561 | 21011315 | 31191506 | 68042218 | CZ | S |  | 0.228 | 0.209 | kg | 41 | X |  | 30 | A 30 R- BFS | D x T x H | 230 x 2,0 x 22,23 | 230 | 2 | 22.23 | 34332839_MAIN.jpg | 34332839_FRONT.jpg |  |  | 34332839_ISOMETRIC.jpg |  |  |  | TYROLIT cutt-off wheels 230x2,0x22,23 mm straight A30R STANDARD inox | STANDARD** cut-off wheels | for stainless steel | The chemical purity of this tool is a requirement of machining stainless steel in order to avoid impairments to the material, such as corrosion, pitting corrosion or a reduction in the fatigue strength. The tool is suitable for cutting metal sheets, profiles, pipes, rods and solid material. | The assortment of these cut-off wheels ranges from thicknesses of 1.0 to 1.9 mm for fast, convenient and low-burr cutting. The stable cut-off wheels in thicknesses between 2.0 and 2.5 mm have a very long lifetime and are suitable for universal use. | For machining different stainless steel grades | For cutting metal sheets, profiles, pipes, rods and solid material |  | 1.0 to 1.9 mm for fastest cutting and minimum burr formation | 2.0 to 3.0 mm for long lifetime and maximum stability |  |  |  | The chemical purity of the product prevents corrosion, pitting corrosion and reduction in fatigue strength for very good results on stainless steel | Convenient cutting with excellent lifetime | Short working times thanks to very good cutting ability and a low thermal load on the workpiece (heat build-up) |  |  | ABH2002 | https://vimeo.com/429514678 | PROD
34332840 | 41X 115x1x22,23 A60S-BFS | 25 | 25 | ST | Steel | 41 CUT-OFF WHEEL,REINF. | 9003172411354 | 9009012018578 | 21011315 | 31191506 | 68042218 | CZ | S |  | 0.027 | 0.025 | kg | 41 | X |  | 60 | A 60 S- BFS | D x T x H | 115 x 1,0 x 22,23 | 115 | 1 | 22.23 | 34332840_MAIN.jpg | 34332840_FRONT.jpg | [6 empty] | TYROLIT cutt-off wheels 115x1,0x22,23 mm straight A60S STANDARD steel | STANDARD** cut-off wheels | for steel | This tool not only offers a cost-efficient solution for your everyday work, but also the safety standards customers have come to expect from Tyrolit. This is provided by the excellent lifetime and stability of the STANDARD** cut-off wheel. The tool is particularly suitable for cutting solid material. | The assortment of STANDARD** cut-off wheels for steel ranges from 2.5 to 3.0 mm. It offers a long lifetime and is suitable for universal use. | For machining different steel grades | For cutting metal sheets, profiles, pipes, rods and solid material |  | 1.0 to 1.9 mm for fastest cutting and minimum burr formation | 2.0 to 3.0 mm for long lifetime and maximum stability |  |  |  | Convenient cutting with excellent lifetime | Short working times thanks to very good cutting ability and a low thermal load on the workpiece (heat build-up) | No reworking, such as cleaning or deburring, required |  |  | ABH2001
34332851 | 41X 125x1x22,23 A60S-BFS | 25 | 25 | ST | Steel | 41 CUT-OFF WHEEL,REINF. | 9003172411613 | 9009012018585 | 21011315 | 31191506 | 68042218 | CZ | S |  | 0.034 | 0.031 | kg | 41 | X |  | 60 | A 60 S- BFS | D x T x H | 125 x 1,0 x 22,23 | 125 | 1 | 22.23 | 34332851_MAIN.jpg | 34332851_FRONT.jpg | [6 empty] | TYROLIT cutt-off wheels 125x1,0x22,23 mm straight A60S STANDARD steel | STANDARD** cut-off wheels | for steel | This tool not only offers a cost-efficient solution for your everyday work, but also the safety standards customers have come to expect from Tyrolit. This is provided by the excellent lifetime and stability of the STANDARD** cut-off wheel. The tool is particularly suitable for cutting solid material. | The assortment of STANDARD** cut-off wheels for steel ranges from 2.5 to 3.0 mm. It offers a long lifetime and is suitable for universal use. | For machining different steel grades | For cutting metal sheets, profiles, pipes, rods and solid material |  | 1.0 to 1.9 mm for fastest cutting and minimum burr formation | 2.0 to 3.0 mm for long lifetime and maximum stability |  |  |  | Convenient cutting with excellent lifetime | Short working times thanks to very good cutting ability and a low thermal load on the workpiece (heat build-up) | No reworking, such as cleaning or deburring, required |  |  | ABH2001
34332852 | 41X 115x1,6x22,23 A46S-BFS | 25 | 25 | ST | Steel | 41 CUT-OFF WHEEL,REINF. | 9003172412061 | 9009012018592 | 21011315 | 31191506 | 68042218 | CZ | S |  | 0.044 | 0.041 | kg | 41 | X |  | 46 | A 46 S- BFS | D x T x H | 115 x 1,6 x 22,23 | 115 | 1.6 | 22.23 | 34332852_MAIN.jpg | 34332852_FRONT.jpg | [6 empty] | TYROLIT cutt-off wheels 115x1,6x22,23 mm straight A46S STANDARD steel | STANDARD** cut-off wheels | for steel | This tool not only offers a cost-efficient solution for your everyday work, but also the safety standards customers have come to expect from Tyrolit. This is provided by the excellent lifetime and stability of the STANDARD** cut-off wheel. The tool is particularly suitable for cutting solid material. | The assortment of STANDARD** cut-off wheels for steel ranges from 2.5 to 3.0 mm. It offers a long lifetime and is suitable for universal use. | For machining different steel grades | For cutting metal sheets, profiles, pipes, rods and solid material |  | 1.0 to 1.9 mm for fastest cutting and minimum burr formation | 2.0 to 3.0 mm for long lifetime and maximum stability |  |  |  | Convenient cutting with excellent lifetime | Short working times thanks to very good cutting ability and a low thermal load on the workpiece (heat build-up) | No reworking, such as cleaning or deburring, required |  |  | ABH2001
34332853 | 41X 125x1,6x22,23 A46S-BFS | 25 | 25 | ST | Steel | 41 CUT-OFF WHEEL,REINF. | 9003172412085 | 9009012018608 | 21011315 | 31191506 | 68042218 | CZ | S |  | 0.053 | 0.048 | kg | 41 | X |  | 46 | A 46 S- BFS | D x T x H | 125 x 1,6 x 22,23 | 125 | 1.6 | 22.23 | 34332853_MAIN.jpg | 34332853_FRONT.jpg | [6 empty] | TYROLIT cutt-off wheels 125x1,6x22,23 mm straight A46S STANDARD steel | STANDARD** cut-off wheels | for steel | This tool not only offers a cost-efficient solution for your everyday work, but also the safety standards customers have come to expect from Tyrolit. This is provided by the excellent lifetime and stability of the STANDARD** cut-off wheel. The tool is particularly suitable for cutting solid material. | The assortment of STANDARD** cut-off wheels for steel ranges from 2.5 to 3.0 mm. It offers a long lifetime and is suitable for universal use. | For machining different steel grades | For cutting metal sheets, profiles, pipes, rods and solid material |  | 1.0 to 1.9 mm for fastest cutting and minimum burr formation | 2.0 to 3.0 mm for long lifetime and maximum stability |  |  |  | Convenient cutting with excellent lifetime | Short working times thanks to very good cutting ability and a low thermal load on the workpiece (heat build-up) | No reworking, such as cleaning or deburring, required |  |  | ABH2001
34332854 | 41X 150x1,6x22,23 A46S-BFS | 25 | 25 | ST | Steel | 41 CUT-OFF WHEEL,REINF. | 9003172412108 | 9009012018615 | 21011315 | 31191506 | 68042218 | CZ | S |  | 0.077 | 0.071 | kg | 41 | X |  | 46 | A 46 S- BFS | D x T x H | 150 x 1,6 x 22,23 | 150 | 1.6 | 22.23 | 34332854_MAIN.jpg | 34332854_FRONT.jpg | [6 empty] | TYROLIT cutt-off wheels 150x1,6x22,23 mm straight A46S STANDARD steel | STANDARD** cut-off wheels | for steel | This tool not only offers a cost-efficient solution for your everyday work, but also the safety standards customers have come to expect from Tyrolit. This is provided by the excellent lifetime and stability of the STANDARD** cut-off wheel. The tool is particularly suitable for cutting solid material. | The assortment of STANDARD** cut-off wheels for steel ranges from 2.5 to 3.0 mm. It offers a long lifetime and is suitable for universal use. | For machining different steel grades | For cutting metal sheets, profiles, pipes, rods and solid material |  | 1.0 to 1.9 mm for fastest cutting and minimum burr formation | 2.0 to 3.0 mm for long lifetime and maximum stability |  |  |  | Convenient cutting with excellent lifetime | Short working times thanks to very good cutting ability and a low thermal load on the workpiece (heat build-up) | No reworking, such as cleaning or deburring, required |  |  | ABH2001
34332856 | 41X 230x1,9x22,23 A46S-BFS | 25 | 25 | ST | Steel | 41 CUT-OFF WHEEL,REINF. | 9003172412436 | 9009012018639 | 21011315 | 31191506 | 68042218 | CZ | S |  | 0.211 | 0.193 | kg | 41 | X |  | 46 | A 46 S- BFS | D x T x H | 230 x 1,9 x 22,23 | 230 | 1.9 | 22.23 | 34332856_MAIN.jpg | 34332856_FRONT.jpg | [6 empty] | TYROLIT cutt-off wheels 230x1,9x22,23 mm straight A46S STANDARD steel | STANDARD** cut-off wheels | for steel | This tool not only offers a cost-efficient solution for your everyday work, but also the safety standards customers have come to expect from Tyrolit. This is provided by the excellent lifetime and stability of the STANDARD** cut-off wheel. The tool is particularly suitable for cutting solid material. | The assortment of STANDARD** cut-off wheels for steel ranges from 2.5 to 3.0 mm. It offers a long lifetime and is suitable for universal use. | For machining different steel grades | For cutting metal sheets, profiles, pipes, rods and solid material |  | 1.0 to 1.9 mm for fastest cutting and minimum burr formation | 2.0 to 3.0 mm for long lifetime and maximum stability |  |  |  | Convenient cutting with excellent lifetime | Short working times thanks to very good cutting ability and a low thermal load on the workpiece (heat build-up) | No reworking, such as cleaning or deburring, required |  |  | ABH2001
34332857 | 41X 230x2x22,23 A30S-BFS | 25 | 25 | ST | Steel | 41 CUT-OFF WHEEL,REINF. | 9003172412757 | 9009012018646 | 21011315 | 31191506 | 68042218 | CZ | S |  | 0.221 | 0.203 | kg | 41 | X |  | 30 | A 30 S- BFS | D x T x H | 230 x 2,0 x 22,23 | 230 | 2 | 22.23 | 34332857_MAIN.jpg | 34332857_FRONT.jpg | [6 empty] | TYROLIT cutt-off wheels 230x2,0x22,23 mm straight A30S STANDARD steel | STANDARD** cut-off wheels | for steel | This tool not only offers a cost-efficient solution for your everyday work, but also the safety standards customers have come to expect from Tyrolit. This is provided by the excellent lifetime and stability of the STANDARD** cut-off wheel. The tool is particularly suitable for cutting solid material. | The assortment of STANDARD** cut-off wheels for steel ranges from 2.5 to 3.0 mm. It offers a long lifetime and is suitable for universal use. | For machining different steel grades | For cutting metal sheets, profiles, pipes, rods and solid material |  | 1.0 to 1.9 mm for fastest cutting and minimum burr formation | 2.0 to 3.0 mm for long lifetime and maximum stability |  |  |  | Convenient cutting with excellent lifetime | Short working times thanks to very good cutting ability and a low thermal load on the workpiece (heat build-up) | No reworking, such as cleaning or deburring, required |  |  | ABH2002
34332859 | 41X 115x1x22,23 A60Q-BFS | 25 | 25 | ST | Steel;Stainless steel | 41 CUT-OFF WHEEL,REINF. | 9003172413044 | 9009012018653 |  |  | 68042218 | CZ | S |  | 0.027 | 0.025 | kg | 41 | X |  | 60 | A 60 Q- BFS | D x T x H | 115 x 1,0 x 22,23 | 115 | 1 | 22.23 | 34332859_MAIN.jpg | 34332859_FRONT.jpg | [6 empty] | TYROLIT cutt-off wheels 2IN1 115x1,0x22,23 mm straight A60Q STANDARD steel/inox | STANDARD** 2-in-1 cut-off wheels | for steel and stainless steel | The STANDARD** 2-in-1 wheel is suitable for cutting metal sheets, profiles, pipes, rods and solid material and has been designed to be used on both steel and stainless steel. The standard widths offer a cost-efficient solution to your everyday needs excellent lifetime and stability are guaranteed. | The STANDARD** cut-off wheels range from 1.0 to 2.0 mm and guarantee quick and easy operation with the longest tool lifetime. | For machining different steel and stainless steel grades | For cutting metal sheets, profiles, pipes, rods and solid material | [6 empty] | The product offers very good lifetime and stability | Quick and convenient to use | Environmentally-friendly |  |  | ABH2001
34332860 | 41X 125x1x22,23 A60Q-BFS | 25 | 25 | ST | Steel;Stainless steel | 41 CUT-OFF WHEEL,REINF. | 9003172413709 | 9009012018660 |  |  | 68042218 | CZ | S |  | 0.032 | 0.029 | kg | 41 | X |  | 60 | A 60 Q- BFS | D x T x H | 125 x 1,0 x 22,23 | 125 | 1 | 22.23 | 34332860_MAIN.jpg | 34332860_FRONT.jpg | [6 empty] | TYROLIT cutt-off wheels 2IN1 125x1,0x22,23 mm straight A60Q STANDARD steel/inox | STANDARD** 2-in-1 cut-off wheels | for steel and stainless steel | The STANDARD** 2-in-1 wheel is suitable for cutting metal sheets, profiles, pipes, rods and solid material and has been designed to be used on both steel and stainless steel. The standard widths offer a cost-efficient solution to your everyday needs excellent lifetime and stability are guaranteed. | The STANDARD** cut-off wheels range from 1.0 to 2.0 mm and guarantee quick and easy operation with the longest tool lifetime. | For machining different steel and stainless steel grades | For cutting metal sheets, profiles, pipes, rods and solid material | [6 empty] | The product offers very good lifetime and stability | Quick and convenient to use | Environmentally-friendly |  |  | ABH2001
34332861 | 41X 115x1,6x22,23 A46Q-BFS | 25 | 25 | ST | Steel;Stainless steel | 41 CUT-OFF WHEEL,REINF. | 9003172413730 | 9009012018677 |  |  | 68042218 | CZ | S |  | 0.043 | 0.04 | kg | 41 | X |  | 46 | A 46 Q- BFS | D x T x H | 115 x 1,6 x 22,23 | 115 | 1.6 | 22.23 | 34332861_MAIN.jpg | 34332861_FRONT.jpg | [6 empty] | TYROLIT cutt-off wheels 2IN1 115x1,6x22,23 mm straight A46Q STANDARD steel/inox | STANDARD** 2-in-1 cut-off wheels | for steel and stainless steel | The STANDARD** 2-in-1 wheel is suitable for cutting metal sheets, profiles, pipes, rods and solid material and has been designed to be used on both steel and stainless steel. The standard widths offer a cost-efficient solution to your everyday needs excellent lifetime and stability are guaranteed. | The STANDARD** cut-off wheels range from 1.0 to 2.0 mm and guarantee quick and easy operation with the longest tool lifetime. | For machining different steel and stainless steel grades | For cutting metal sheets, profiles, pipes, rods and solid material | [6 empty] | The product offers very good lifetime and stability | Quick and convenient to use | Environmentally-friendly |  |  | ABH2001
34332862 | 41X 125x1,6x22,23 A46Q-BFS | 25 | 25 | ST | Steel;Stainless steel | 41 CUT-OFF WHEEL,REINF. | 9003172413846 | 9009012018684 |  |  | 68042218 | CZ | S |  | 0.052 | 0.047 | kg | 41 | X |  | 46 | A 46 Q- BFS | D x T x H | 125 x 1,6 x 22,23 | 125 | 1.6 | 22.23 | 34332862_MAIN.jpg | 34332862_FRONT.jpg | [6 empty] | TYROLIT cutt-off wheels 2IN1 125x1,6x22,23 mm straight A46Q STANDARD steel/inox | STANDARD** 2-in-1 cut-off wheels | for steel and stainless steel | The STANDARD** 2-in-1 wheel is suitable for cutting metal sheets, profiles, pipes, rods and solid material and has been designed to be used on both steel and stainless steel. The standard widths offer a cost-efficient solution to your everyday needs excellent lifetime and stability are guaranteed. | The STANDARD** cut-off wheels range from 1.0 to 2.0 mm and guarantee quick and easy operation with the longest tool lifetime. | For machining different steel and stainless steel grades | For cutting metal sheets, profiles, pipes, rods and solid material | [6 empty] | The product offers very good lifetime and stability | Quick and convenient to use | Environmentally-friendly |  |  | ABH2001
34332863 | 41X 150x1,6x22,23 A46Q-BFS | 25 | 25 | ST | Steel;Stainless steel | 41 CUT-OFF WHEEL,REINF. | 9003172414454 | 9009012018691 |  |  | 68042218 | CZ | S |  | 0.075 | 0.069 | kg | 41 | X |  | 46 | A 46 Q- BFS | D x T x H | 150 x 1,6 x 22,23 | 150 | 1.6 | 22.23 | 34332863_MAIN.jpg | 34332863_FRONT.jpg | [6 empty] | TYROLIT cutt-off wheels 2IN1 150x1,6x22,23 mm straight A46Q STANDARD steel/inox | STANDARD** 2-in-1 cut-off wheels | for steel and stainless steel | The STANDARD** 2-in-1 wheel is suitable for cutting metal sheets, profiles, pipes, rods and solid material and has been designed to be used on both steel and stainless steel. The standard widths offer a cost-efficient solution to your everyday needs excellent lifetime and stability are guaranteed. | The STANDARD** cut-off wheels range from 1.0 to 2.0 mm and guarantee quick and easy operation with the longest tool lifetime. | For machining different steel and stainless steel grades | For cutting metal sheets, profiles, pipes, rods and solid material | [6 empty] | The product offers very good lifetime and stability | Quick and convenient to use | Environmentally-friendly |  |  | ABH2001
34332865 | 41X 230x1,9x22,23 A46Q-BFS | 25 | 25 | ST | Steel;Stainless steel | 41 CUT-OFF WHEEL,REINF. | 9003172415246 | 9009012018714 |  |  | 68042218 | CZ | S |  | 0.198 | 0.182 | kg | 41 | X |  | 46 | A 46 Q- BFS | D x T x H | 230 x 1,9 x 22,23 | 230 | 1.9 | 22.23 | 34332865_MAIN.jpg | 34332865_FRONT.jpg | [6 empty] | TYROLIT cutt-off wheels 2IN1 230x1,9x22,23 mm straight A46Q STANDARD steel/inox | STANDARD** 2-in-1 cut-off wheels | for steel and stainless steel | The STANDARD** 2-in-1 wheel is suitable for cutting metal sheets, profiles, pipes, rods and solid material and has been designed to be used on both steel and stainless steel. The standard widths offer a cost-efficient solution to your everyday needs excellent lifetime and stability are guaranteed. | The STANDARD** cut-off wheels range from 1.0 to 2.0 mm and guarantee quick and easy operation with the longest tool lifetime. | For machining different steel and stainless steel grades | For cutting metal sheets, profiles, pipes, rods and solid material | [6 empty] | The product offers very good lifetime and stability | Quick and convenient to use | Environmentally-friendly |  |  | ABH2001
34332866 | 41X 230x2x22,23 A30Q-BFS | 25 | 25 | ST | Steel;Stainless steel | 41 CUT-OFF WHEEL,REINF. | 9003172416229 | 9009012018752 |  |  | 68042218 | CZ | S |  | 0.225 | 0.207 | kg | 41 | X |  | 30 | A 30 Q- BFS | D x T x H | 230 x 2,0 x 22,23 | 230 | 2 | 22.23 | 34332866_MAIN.jpg | 34332866_FRONT.jpg | [6 empty] | TYROLIT cutt-off wheels 2IN1 230x2,0x22,23 mm straight A30Q STANDARD steel/inox | STANDARD** 2-in-1 cut-off wheels | for steel and stainless steel | The STANDARD** 2-in-1 wheel is suitable for cutting metal sheets, profiles, pipes, rods and solid material and has been designed to be used on both steel and stainless steel. The standard widths offer a cost-efficient solution to your everyday needs excellent lifetime and stability are guaranteed. | The STANDARD** cut-off wheels range from 1.0 to 2.0 mm and guarantee quick and easy operation with the longest tool lifetime. | For machining different steel and stainless steel grades | For cutting metal sheets, profiles, pipes, rods and solid material | [6 empty] | The product offers very good lifetime and stability | Quick and convenient to use | Environmentally-friendly |  |  | ABH2002
34332868 | 41C 115x1x22,23 A60R-BFB | 25 | 25 | ST | Stainless steel | 41 CUT-OFF WHEEL,REINF. | 9003172409689 | 9009012018363 |  |  |  | TH | S |  | 0.027 | 0.025 | kg | 41 | C |  | 60 | A 60 R- BFB | D x T x H | 115 x 1,0 x 22,23 | 115 | 1 | 22.23 | 34332868_MAIN.jpg | 34332868_FRONT.jpg | [6 empty] | TYROLIT cutt-off wheels 2IN1 115x1,0x22,23 mm straight A60R BASIC inox | BASIC* cut-off wheels | for stainless steel | The BASIC* cut-off wheel for stainless steel can be used to cut metal sheets, profiles, pipes, rods with small diameters and solid material. The chemical purity of this tool is a requirement of machining stainless steel in order to avoid impairments to the material, such as corrosion, pitting corrosion or a reduction in the fatigue strength. | The 1.0 mm thick cut-off wheels are particularly suitable for quick, comfortable and low-burr cutting. | For machining different stainless steel grades | For cutting metal sheets, profiles, pipes, rods and solid material | [6 empty] | The chemical purity of the product prevents corrosion, pitting corrosion and reduction in fatigue strength for good results on stainless steel | Convenient and low-burr cutting with good wheel life | The thickness of just 1.0 mm enables speed and precision when working |  |  | ABH2001 | https://vimeo.com/405329820 | PROD
34332869 | 41C 125x1x22,23 A60R-BFB | 25 | 25 | ST | Stainless steel | 41 CUT-OFF WHEEL,REINF. | 9003172409733 | 9009012018370 |  |  |  | TH | S |  | 0.03 | 0.028 | kg | 41 | C |  | 60 | A 60 R- BFB | D x T x H | 125 x 1,0 x 22,23 | 125 | 1 | 22.23 | 34332869_MAIN.jpg | 34332869_FRONT.jpg | [6 empty] | TYROLIT cutt-off wheels 2IN1 125x1,0x22,23 mm straight A60R BASIC inox | BASIC* cut-off wheels | for stainless steel | The BASIC* cut-off wheel for stainless steel can be used to cut metal sheets, profiles, pipes, rods with small diameters and solid material. The chemical purity of this tool is a requirement of machining stainless steel in order to avoid impairments to the material, such as corrosion, pitting corrosion or a reduction in the fatigue strength. | The 1.0 mm thick cut-off wheels are particularly suitable for quick, comfortable and low-burr cutting. | For machining different stainless steel grades | For cutting metal sheets, profiles, pipes, rods and solid material | [6 empty] | The chemical purity of the product prevents corrosion, pitting corrosion and reduction in fatigue strength for good results on stainless steel | Convenient and low-burr cutting with good wheel life | The thickness of just 1.0 mm enables speed and precision when working |  |  | ABH2001 | https://vimeo.com/405329820 | PROD
34332870 | 41C 115x1x22,23 A60Q-BFB | 25 | 25 | ST | Stainless steel;Steel | 41 CUT-OFF WHEEL,REINF. | 9003172409832 | 9009012018387 | 21011315 | 31191506 |  | TH | S |  | 0.027 | 0.025 | kg | 41 | C |  | 60 | A 60 Q- BFB | D x T x H | 115 x 1,0 x 22,23 | 115 | 1 | 22.23 | 34332870_MAIN.jpg | 34332870_FRONT.jpg |  | 34332870_SIDE.jpg | 34332870_ISOMETRIC.jpg |  |  |  | TYROLIT cutt-off wheels 2IN1 115x1,0x22,23 mm straight A60Q BASIC steel/inox | BASIC* 2-in-1 cut-off wheels | for steel and stainless steel | This tool is designed for use on both steel and stainless steel. Our BASIC* cut-off wheel 2in1 has an excellent lifetime and stability. The tool is suitable for cutting metal sheets, profiles, pipes, rods and solid material. | The 1.6 mm cut-off wheel available in the BASIC* assortment is particularly suitable for fast, convenient and low-burr work. The stable cut-off wheels in thicknesses between 2.0 and 3.0 mm have a very long lifetime and are suitable for universal use. | For machining different steel and stainless steel grades | For cutting metal sheets, profiles, pipes, rods and solid material |  | 1.0 to 1.9 mm for fastest cutting and minimum burr formation | 2.0 to 3.0 mm for long lifetime and maximum stability |  |  |  | The chemical purity makes it possible to work on steel and stainless steel | Convenient and low-burr cutting with good wheel life | Short working times thanks to good cutting ability |  |  | ABH2001 | https://vimeo.com/405330240 | PROD
34332871 | 41C 125x1x22,23 A60Q-BFB | 25 | 25 | ST | Stainless steel;Steel | 41 CUT-OFF WHEEL,REINF. | 9003172409849 | 9009012018394 | 21011315 | 31191506 |  | TH | S |  | 0.032 | 0.029 | kg | 41 | C |  | 60 | A 60 Q- BFB | D x T x H | 125 x 1,0 x 22,23 | 125 | 1 | 22.23 | 34332871_MAIN.jpg | 34332871_FRONT.jpg |  | 34332871_SIDE.jpg | 34332871_ISOMETRIC.jpg |  |  |  | TYROLIT cutt-off wheels 2IN1 125x1,0x22,23 mm straight A60Q BASIC steel/inox | BASIC* 2-in-1 cut-off wheels | for steel and stainless steel | This tool is designed for use on both steel and stainless steel. Our BASIC* cut-off wheel 2in1 has an excellent lifetime and stability. The tool is suitable for cutting metal sheets, profiles, pipes, rods and solid material. | The 1.6 mm cut-off wheel available in the BASIC* assortment is particularly suitable for fast, convenient and low-burr work. The stable cut-off wheels in thicknesses between 2.0 and 3.0 mm have a very long lifetime and are suitable for universal use. | For machining different steel and stainless steel grades | For cutting metal sheets, profiles, pipes, rods and solid material |  | 1.0 to 1.9 mm for fastest cutting and minimum burr formation | 2.0 to 3.0 mm for long lifetime and maximum stability |  |  |  | The chemical purity makes it possible to work on steel and stainless steel | Convenient and low-burr cutting with good wheel life | Short working times thanks to good cutting ability |  |  | ABH2001 | https://vimeo.com/405330240 | PROD
34332872 | 41C 115x1,6x22,23 A46Q-BFB | 25 | 25 | ST | Stainless steel;Steel | 41 CUT-OFF WHEEL,REINF. | 9003172409146 | 9009012018356 | 21011315 | 31191506 | 68042218 | ZA | S |  | 0.043 | 0.04 | kg | 41 | C |  | 46 | A 46 Q- BFB | D x T x H | 115 x 1,6 x 22,23 | 115 | 1.6 | 22.23 | 34332872_MAIN.jpg | 34332872_FRONT.jpg |  | 34332872_SIDE.jpg | 34332872_ISOMETRIC.jpg |  |  |  | TYROLIT cutt-off wheels 2IN1 115x1,6x22,23 mm straight A46Q BASIC steel/inox | BASIC* 2-in-1 cut-off wheels | for steel and stainless steel | This tool is designed for use on both steel and stainless steel. Our BASIC* cut-off wheel 2in1 has an excellent lifetime and stability. The tool is suitable for cutting metal sheets, profiles, pipes, rods and solid material. | The 1.6 mm cut-off wheel available in the BASIC* assortment is particularly suitable for fast, convenient and low-burr work. The stable cut-off wheels in thicknesses between 2.0 and 3.0 mm have a very long lifetime and are suitable for universal use. | For machining different steel and stainless steel grades | For cutting metal sheets, profiles, pipes, rods and solid material |  | 1.0 to 1.9 mm for fastest cutting and minimum burr formation | 2.0 to 3.0 mm for long lifetime and maximum stability |  |  |  | The chemical purity makes it possible to work on steel and stainless steel | Convenient and low-burr cutting with good wheel life | Short working times thanks to good cutting ability |  |  | ABH2001 | https://vimeo.com/405330240 | PROD
34332873 | 41C 125x1,6x22,23 A46Q-BFB | 25 | 25 | ST | Stainless steel;Steel | 41 CUT-OFF WHEEL,REINF. | 9003172404165 | 9009012018349 | 21011315 | 31191506 | 68042218 | ZA | S |  | 0.052 | 0.047 | kg | 41 | C |  | 46 | A 46 Q- BFB | D x T x H | 125 x 1,6 x 22,23 | 125 | 1.6 | 22.23 | 34332873_MAIN.jpg | 34332873_FRONT.jpg |  | 34332873_SIDE.jpg | 34332873_ISOMETRIC.jpg |  |  |  | TYROLIT cutt-off wheels 2IN1 125x1,6x22,23 mm straight A46Q BASIC steel/inox | BASIC* 2-in-1 cut-off wheels | for steel and stainless steel | This tool is designed for use on both steel and stainless steel. Our BASIC* cut-off wheel 2in1 has an excellent lifetime and stability. The tool is suitable for cutting metal sheets, profiles, pipes, rods and solid material. | The 1.6 mm cut-off wheel available in the BASIC* assortment is particularly suitable for fast, convenient and low-burr work. The stable cut-off wheels in thicknesses between 2.0 and 3.0 mm have a very long lifetime and are suitable for universal use. | For machining different steel and stainless steel grades | For cutting metal sheets, profiles, pipes, rods and solid material |  | 1.0 to 1.9 mm for fastest cutting and minimum burr formation | 2.0 to 3.0 mm for long lifetime and maximum stability |  |  |  | The chemical purity makes it possible to work on steel and stainless steel | Convenient and low-burr cutting with good wheel life | Short working times thanks to good cutting ability |  |  | ABH2001 | https://vimeo.com/405330240 | PROD
34332874 | 41C 150x1,6x22,23 A46Q-BFB | 25 | 25 | ST | Stainless steel;Steel | 41 CUT-OFF WHEEL,REINF. | 9003172409863 | 9009012018400 | 21011315 | 31191506 |  | TH | S |  | 0.075 | 0.069 | kg | 41 | C |  | 46 | A 46 Q- BFB | D x T x H | 150 x 1,6 x 22,23 | 150 | 1.6 | 22.23 | 34332874_MAIN.jpg | 34332874_FRONT.jpg |  | 34332874_SIDE.jpg | 34332874_ISOMETRIC.jpg |  |  |  | TYROLIT cutt-off wheels 2IN1 150x1,6x22,23 mm straight A46Q BASIC steel/inox | BASIC* 2-in-1 cut-off wheels | for steel and stainless steel | This tool is designed for use on both steel and stainless steel. Our BASIC* cut-off wheel 2in1 has an excellent lifetime and stability. The tool is suitable for cutting metal sheets, profiles, pipes, rods and solid material. | The 1.6 mm cut-off wheel available in the BASIC* assortment is particularly suitable for fast, convenient and low-burr work. The stable cut-off wheels in thicknesses between 2.0 and 3.0 mm have a very long lifetime and are suitable for universal use. | For machining different steel and stainless steel grades | For cutting metal sheets, profiles, pipes, rods and solid material |  | 1.0 to 1.9 mm for fastest cutting and minimum burr formation | 2.0 to 3.0 mm for long lifetime and maximum stability |  |  |  | The chemical purity makes it possible to work on steel and stainless steel | Convenient and low-burr cutting with good wheel life | Short working times thanks to good cutting ability |  |  | ABH2001 | https://vimeo.com/405330240 | PROD
34332875 | 41C 178x1,6x22,23 A46Q-BFB | 25 | 25 | ST | Stainless steel;Steel | 41 CUT-OFF WHEEL,REINF. | 9003172409870 | 9009012018417 | 21011315 | 31191506 |  | TH | S |  | 0.106 | 0.098 | kg | 41 | C |  | 46 | A 46 Q- BFB | D x T x H | 178 x 1,6 x 22,23 | 178 | 1.6 | 22.23 | 34332875_MAIN.jpg | 34332875_FRONT.jpg |  | 34332875_SIDE.jpg | 34332875_ISOMETRIC.jpg |  |  |  | TYROLIT cutt-off wheels 2IN1 178x1,6x22,23 mm straight A46Q BASIC steel/inox | BASIC* 2-in-1 cut-off wheels | for steel and stainless steel | This tool is designed for use on both steel and stainless steel. Our BASIC* cut-off wheel 2in1 has an excellent lifetime and stability. The tool is suitable for cutting metal sheets, profiles, pipes, rods and solid material. | The 1.6 mm cut-off wheel available in the BASIC* assortment is particularly suitable for fast, convenient and low-burr work. The stable cut-off wheels in thicknesses between 2.0 and 3.0 mm have a very long lifetime and are suitable for universal use. | For machining different steel and stainless steel grades | For cutting metal sheets, profiles, pipes, rods and solid material |  | 1.0 to 1.9 mm for fastest cutting and minimum burr formation | 2.0 to 3.0 mm for long lifetime and maximum stability |  |  |  | The chemical purity makes it possible to work on steel and stainless steel | Convenient and low-burr cutting with good wheel life | Short working times thanks to good cutting ability |  |  | ABH2001 | https://vimeo.com/405330240 | PROD
34332876 | 41C 230x1,9x22,23 A46Q-BFB | 25 | 25 | ST | Stainless steel;Steel | 41 CUT-OFF WHEEL,REINF. | 9003172409900 | 9009012018424 | 21011315 | 31191506 |  | TH | S |  | 0.212 | 0.195 | kg | 41 | C |  | 46 | A 46 Q- BFB | D x T x H | 230 x 1,9 x 22,23 | 230 | 1.9 | 22.23 | 34332876_MAIN.jpg | 34332876_FRONT.jpg |  | 34332876_SIDE.jpg | 34332876_ISOMETRIC.jpg |  |  |  | TYROLIT cutt-off wheels 2IN1 230x1,9x22,23 mm straight A46Q BASIC steel/inox | BASIC* 2-in-1 cut-off wheels | for steel and stainless steel | This tool is designed for use on both steel and stainless steel. Our BASIC* cut-off wheel 2in1 has an excellent lifetime and stability. The tool is suitable for cutting metal sheets, profiles, pipes, rods and solid material. | The 1.6 mm cut-off wheel available in the BASIC* assortment is particularly suitable for fast, convenient and low-burr work. The stable cut-off wheels in thicknesses between 2.0 and 3.0 mm have a very long lifetime and are suitable for universal use. | For machining different steel and stainless steel grades | For cutting metal sheets, profiles, pipes, rods and solid material |  | 1.0 to 1.9 mm for fastest cutting and minimum burr formation | 2.0 to 3.0 mm for long lifetime and maximum stability |  |  |  | The chemical purity makes it possible to work on steel and stainless steel | Convenient and low-burr cutting with good wheel life | Short working times thanks to good cutting ability |  |  | ABH2001 | https://vimeo.com/405330240 | PROD
34332877 | 41C 230x2x22,23 A30Q-BFB | 25 | 25 | ST | Stainless steel;Steel | 41 CUT-OFF WHEEL,REINF. | 9003172410043 | 9009012018462 | 21011315 | 31191506 |  | TH | S |  | 0.209 | 0.192 | kg | 41 | C |  | 30 | A 30 Q- BFB | D x T x H | 230 x 2,0 x 22,23 | 230 | 2 | 22.23 | 34332877_MAIN.jpg | 34332877_FRONT.jpg |  | 34332877_SIDE.jpg | 34332877_ISOMETRIC.jpg |  |  |  | TYROLIT cutt-off wheels 2IN1 230x2,0x22,23 mm straight A30Q BASIC steel/inox | BASIC* 2-in-1 cut-off wheels | for steel and stainless steel | This tool is designed for use on both steel and stainless steel. Our BASIC* cut-off wheel 2in1 has an excellent lifetime and stability. The tool is suitable for cutting metal sheets, profiles, pipes, rods and solid material. | The 1.6 mm cut-off wheel available in the BASIC* assortment is particularly suitable for fast, convenient and low-burr work. The stable cut-off wheels in thicknesses between 2.0 and 3.0 mm have a very long lifetime and are suitable for universal use. | For machining different steel and stainless steel grades | For cutting metal sheets, profiles, pipes, rods and solid material |  | 1.0 to 1.9 mm for fastest cutting and minimum burr formation | 2.0 to 3.0 mm for long lifetime and maximum stability |  |  |  | The chemical purity makes it possible to work on steel and stainless steel | Convenient and low-burr cutting with good wheel life | Short working times thanks to good cutting ability |  |  | ABH2002 | https://vimeo.com/405330742 | product
34332891 | 41X 178x1,6x22,23 A46R-BFS | 25 | 25 | ST | Stainless steel | 41 CUT-OFF WHEEL,REINF. | 9003172411187 | 9009012018547 | 21011315 | 31191506 | 68042218 | CZ | S |  | 0.101 | 0.092 | kg | 41 | X |  | 46 | A 46 R- BFS | D x T x H | 178 x 1,6 x 22,23 | 178 | 1.6 | 22.23 | 34332891_MAIN.jpg | 34332891_FRONT.jpg |  |  | 34332891_ISOMETRIC.jpg |  |  |  | TYROLIT cutt-off wheels 178x1,6x22,23 mm straight A46R STANDARD inox | STANDARD** cut-off wheels | for stainless steel | The chemical purity of this tool is a requirement of machining stainless steel in order to avoid impairments to the material, such as corrosion, pitting corrosion or a reduction in the fatigue strength. The tool is suitable for cutting metal sheets, profiles, pipes, rods and solid material. | The assortment of these cut-off wheels ranges from thicknesses of 1.0 to 1.9 mm for fast, convenient and low-burr cutting. The stable cut-off wheels in thicknesses between 2.0 and 2.5 mm have a very long lifetime and are suitable for universal use. | For machining different stainless steel grades | For cutting metal sheets, profiles, pipes, rods and solid material |  | 1.0 to 1.9 mm for fastest cutting and minimum burr formation | 2.0 to 3.0 mm for long lifetime and maximum stability |  |  |  | The chemical purity of the product prevents corrosion, pitting corrosion and reduction in fatigue strength for very good results on stainless steel | Convenient cutting with excellent lifetime | Short working times thanks to very good cutting ability and a low thermal load on the workpiece (heat build-up) |  |  | ABH2001 | https://vimeo.com/429514678 | PROD
34332892 | 41X 178x1,6x22,23 A46S-BFS | 25 | 25 | ST | Steel | 41 CUT-OFF WHEEL,REINF. | 9003172412146 | 9009012018622 | 21011315 | 31191506 | 68042218 | CZ | S |  | 0.098 | 0.09 | kg | 41 | X |  | 46 | A 46 S- BFS | D x T x H | 178 x 1,6 x 22,23 | 178 | 1.6 | 22.23 | 34332892_MAIN.jpg | 34332892_FRONT.jpg | [6 empty] | TYROLIT cutt-off wheels 178x1,6x22,23 mm straight A46S STANDARD steel | STANDARD** cut-off wheels | for steel | This tool not only offers a cost-efficient solution for your everyday work, but also the safety standards customers have come to expect from Tyrolit. This is provided by the excellent lifetime and stability of the STANDARD** cut-off wheel. The tool is particularly suitable for cutting solid material. | The assortment of STANDARD** cut-off wheels for steel ranges from 2.5 to 3.0 mm. It offers a long lifetime and is suitable for universal use. | For machining different steel grades | For cutting metal sheets, profiles, pipes, rods and solid material |  | 1.0 to 1.9 mm for fastest cutting and minimum burr formation | 2.0 to 3.0 mm for long lifetime and maximum stability |  |  |  | Convenient cutting with excellent lifetime | Short working times thanks to very good cutting ability and a low thermal load on the workpiece (heat build-up) | No reworking, such as cleaning or deburring, required |  |  | ABH2001
34332893 | 41X 178x1,6x22,23 A46Q-BFS | 25 | 25 | ST | Steel;Stainless steel | 41 CUT-OFF WHEEL,REINF. | 9003172414744 | 9009012018707 |  |  | 68042218 | CZ | S |  | 0.101 | 0.092 | kg | 41 | X |  | 46 | A 46 Q- BFS | D x T x H | 178 x 1,6 x 22,23 | 178 | 1.6 | 22.23 | 34332893_MAIN.jpg | 34332893_FRONT.jpg | [6 empty] | TYROLIT cutt-off wheels 2IN1 178x1,6x22,23 mm straight A46Q STANDARD steel/inox | STANDARD** 2-in-1 cut-off wheels | for steel and stainless steel | The STANDARD** 2-in-1 wheel is suitable for cutting metal sheets, profiles, pipes, rods and solid material and has been designed to be used on both steel and stainless steel. The standard widths offer a cost-efficient solution to your everyday needs excellent lifetime and stability are guaranteed. | The STANDARD** cut-off wheels range from 1.0 to 2.0 mm and guarantee quick and easy operation with the longest tool lifetime. | For machining different steel and stainless steel grades | For cutting metal sheets, profiles, pipes, rods and solid material | [6 empty] | The product offers very good lifetime and stability | Quick and convenient to use | Environmentally-friendly |  |  | ABH2001
34340579 | 1 200x10x32 765A60P7B100 63 | 1 | 1 | ST | Steel;HSS | 1 F STRAIGHT GRINDING WHEEL | 9003172455723 |  | 21011311 | 31191506 | 68042212002 | AT | S | 63 | 0.951 | 0.704 | kg | 1 F |  |  | 60 | 765A60P7B100 /63 | D x T x H | 200 x 10 x 32 | 200 | 10 | 32 | 34340579_MAIN.jpg | 34340579_FRONT.jpg | [7 empty] | Grinding tools for automatic saw sharpening machines | For circular saws and stellite band and gang saws | TYROLIT sells a wide assortment of tools tailored to various grinding machines and tooth pitches. They are suitable for dry and wet grinding for HSS, chrome vanadium and stellite saws. | The products are available with different edge profiles; shape 1, 1F, 1C, in diameters ranging from 150 to 350 mm. | [8 empty] | High profile retention | For wet grinding | Adapted to the surface requirement |  |  | ABB20
34340594 | 1 350x10x127 765A80P6B100 63 | 5 | 1 | ST | Steel;HSS | 1 STRAIGHT GRINDING WHEEL | 9003172459509 |  | 21011311 | 31191506 | 68042212002 | AT | N | 63 | 2.419 | 2.005 | kg | 1 |  |  | 80 | 765A 801 P6 B100 /63 | D x T x H | 350 x 10 x 127 | 350 | 10 | 127 | 34340594_MAIN.jpg | 34340594_FRONT.jpg | [7 empty] | Grinding tools for automatic saw sharpening machines | For circular saws and stellite band and gang saws | TYROLIT sells a wide assortment of tools tailored to various grinding machines and tooth pitches. They are suitable for dry and wet grinding for HSS, chrome vanadium and stellite saws. | The products are available with different edge profiles; shape 1, 1F, 1C, in diameters ranging from 150 to 350 mm. | [8 empty] | High profile retention | For wet grinding | Adapted to the surface requirement |  |  | ABB30
34340596 | 1 350x10x40 765A80P6B100 63 | 10 | 10 | ST | Steel;HSS | 1 STRAIGHT GRINDING WHEEL | 9003172460123 |  | 21011311 | 31191506 | 68042212002 | AT | S | 63 | 2.309 | 2.279 | kg | 1 |  |  | 80 | 765A80P6B100 /63 | D x T x H | 350 x 10 x 40 | 350 | 10 | 40 | 34340596_MAIN.jpg | 34340596_FRONT.jpg | [6 empty] | TYROLIT grinding tool for saw sharpening DENTEC-CA 350x10x40 mm 765A801P6B100/63 | Grinding tools for automatic saw sharpening machines | For circular saws and stellite band and gang saws | TYROLIT sells a wide assortment of tools tailored to various grinding machines and tooth pitches. They are suitable for dry and wet grinding for HSS, chrome vanadium and stellite saws. | The products are available with different edge profiles; shape 1, 1F, 1C, in diameters ranging from 150 to 350 mm. | [8 empty] | High profile retention | For wet grinding | Adapted to the surface requirement |  |  | ABB30
34340597 | 1 350x10x32 765A60P6B100 63 | 1 | 1 | ST | Steel;HSS | 1 STRAIGHT GRINDING WHEEL | 9003172460314 |  | 21011311 | 31191506 | 68042212002 | AT | S | 63 | 2.339 | 2.309 | kg | 1 |  |  | 60 | 765A60P6B100 /63 | D x T x H | 350 x 10 x 32 | 350 | 10 | 32 | 34340597_MAIN.jpg | 34340597_FRONT.jpg | [7 empty] | Grinding tools for automatic saw sharpening machines | For circular saws and stellite band and gang saws | TYROLIT sells a wide assortment of tools tailored to various grinding machines and tooth pitches. They are suitable for dry and wet grinding for HSS, chrome vanadium and stellite saws. | The products are available with different edge profiles; shape 1, 1F, 1C, in diameters ranging from 150 to 350 mm. | [8 empty] | High profile retention | For wet grinding | Adapted to the surface requirement |  |  | ABB30
34340598 | 1 350x10x127 765A80P6B100 63 | 1 | 1 | ST | Steel;HSS | 1 STRAIGHT GRINDING WHEEL | 9003172460055 |  | 21011311 | 31191506 | 68042212002 | AT | S | 63 | 2.177 | 2.005 | kg | 1 |  |  | 80 | 765A80P6B100 /63 | D x T x H | 350 x 10 x 127 | 350 | 10 | 127 | 34340598_MAIN.jpg | 34340598_FRONT.jpg | [7 empty] | Grinding tools for automatic saw sharpening machines | For circular saws and stellite band and gang saws | TYROLIT sells a wide assortment of tools tailored to various grinding machines and tooth pitches. They are suitable for dry and wet grinding for HSS, chrome vanadium and stellite saws. | The products are available with different edge profiles; shape 1, 1F, 1C, in diameters ranging from 150 to 350 mm. | [8 empty] | High profile retention | For wet grinding | Adapted to the surface requirement |  |  | ABB30
34340599 | 1 300x8x32 765A80P6B100 63 | 1 | 1 | ST | Steel;HSS | 1 STRAIGHT GRINDING WHEEL | 9003172458816 |  | 21011311 | 31191506 | 68042212002 | AT | S | 63 | 1.474 | 1.342 | kg | 1 |  |  | 80 | 765A 801 P6 B100 /63 | D x T x H | 300 x 8 x 32 | 300 | 8 | 32 | 34340599_MAIN.jpg | 34340599_FRONT.jpg | [7 empty] | Grinding tools for automatic saw sharpening machines | For circular saws and stellite band and gang saws | TYROLIT sells a wide assortment of tools tailored to various grinding machines and tooth pitches. They are suitable for dry and wet grinding for HSS, chrome vanadium and stellite saws. | The products are available with different edge profiles; shape 1, 1F, 1C, in diameters ranging from 150 to 350 mm. | [8 empty] | High profile retention | For wet grinding | Adapted to the surface requirement |  |  | ABB30
34340600 | 1 350x13x127 765A80P6B100 63 | 1 | 1 | ST | Steel;HSS | 1 STRAIGHT GRINDING WHEEL | 9003172459066 |  | 21011311 | 31191506 | 68042212002 | AT | S | 63 | 2.779 | 2.607 | kg | 1 |  |  | 80 | 765A80P6B100 /63 | D x T x H | 350 x 13 x 127 | 350 | 13 | 127 | 34340600_MAIN.jpg | 34340600_FRONT.jpg | [7 empty] | Grinding tools for automatic saw sharpening machines | For circular saws and stellite band and gang saws | TYROLIT sells a wide assortment of tools tailored to various grinding machines and tooth pitches. They are suitable for dry and wet grinding for HSS, chrome vanadium and stellite saws. | The products are available with different edge profiles; shape 1, 1F, 1C, in diameters ranging from 150 to 350 mm. | [8 empty] | High profile retention | For wet grinding | Adapted to the surface requirement |  |  | ABB30
34340601 | 1 250x10x32 376A60P7B100 63 | 1 | 1 | ST | Steel;HSS | 1 STRAIGHT GRINDING WHEEL | 9003172460505 |  | 21011311 | 31191506 | 68042212002 | AT | S | 63 | 1.229 | 1.135 | kg | 1 |  |  | 60 | 376A 609 P7 B100 /63 | D x T x H | 250 x 10 x 32 | 250 | 10 | 32 | 34340601_MAIN.jpg | 34340601_FRONT.jpg | [7 empty] | Grinding tools for automatic saw sharpening machines | For circular saws and stellite band and gang saws | TYROLIT sells a wide assortment of tools tailored to various grinding machines and tooth pitches. They are suitable for dry and wet grinding for HSS, chrome vanadium and stellite saws. | The products are available with different edge profiles; shape 1, 1F, 1C, in diameters ranging from 150 to 350 mm. | [8 empty] | High profile retention | For wet grinding | Adapted to the surface requirement |  |  | ABB20
34340602 | 1 300x8x32 765A60P7B100 63 | 1 | 1 | ST | Steel;HSS | 1 STRAIGHT GRINDING WHEEL | 9003172460925 |  | 21011311 | 31191506 | 68042212002 | AT | S | 63 | 1.338 | 1.314 | kg | 1 |  |  | 60 | 765A60P7B100 /63 | D x T x H | 300 x 8 x 32 | 300 | 8 | 32 | 34340602_MAIN.jpg | 34340602_FRONT.jpg | [7 empty] | Grinding tools for automatic saw sharpening machines | For circular saws and stellite band and gang saws | TYROLIT sells a wide assortment of tools tailored to various grinding machines and tooth pitches. They are suitable for dry and wet grinding for HSS, chrome vanadium and stellite saws. | The products are available with different edge profiles; shape 1, 1F, 1C, in diameters ranging from 150 to 350 mm. | [8 empty] | High profile retention | For wet grinding | Adapted to the surface requirement |  |  | ABB30
34340604 | 1 300x12x40 765A60P7B100 63 | 1 | 1 | ST | Steel;HSS | 1 STRAIGHT GRINDING WHEEL | 9003172459998 |  | 21011311 | 31191506 | 68042212002 | AT | S | 63 | 2.09 | 1.958 | kg | 1 |  |  | 60 | 765A60P7B100 /63 | D x T x H | 300 x 12 x 40 | 300 | 12 | 40 | 34340604_MAIN.jpg | 34340604_FRONT.jpg | [7 empty] | Grinding tools for automatic saw sharpening machines | For circular saws and stellite band and gang saws | TYROLIT sells a wide assortment of tools tailored to various grinding machines and tooth pitches. They are suitable for dry and wet grinding for HSS, chrome vanadium and stellite saws. | The products are available with different edge profiles; shape 1, 1F, 1C, in diameters ranging from 150 to 350 mm. | [8 empty] | High profile retention | For wet grinding | Adapted to the surface requirement |  |  | ABB30
34353683 | 27E 115x7x22,23 ZA24S-BFX | 10 | 10 | ST | Steel | 27 GRINDING WHEEL | 9003172470481 | 9009012020250 |  |  | 68042218 | MX | S |  | 0.157 | 0.144 | kg | 27 | E |  | 24 | ZA 24 S- BFX | D x U x H | 115 x 7 x 22,23 | 115 | 7 | 22.23 | 34353683_MAIN.jpg | 34353683_FRONT.jpg | 34353683_BACK.jpg | 34353683_SIDE.jpg | 34353683_ISOMETRIC.jpg |  |  |  | TYROLIT rough grinding wheel Z-MAX LONGLIFE 115x7x22,23 mm cranked ZA24S steel | PREMIUM*** LONGLIFE Z-MAX rough grinding wheels | for steel | The PREMIUM*** LONGLIFE is a high-performance rough grinding wheel for surface and edge grinding. It is distinguished by its excellent lifetime. | The 7, 8 and 10 mm thick LONGLIFE rough grinding wheels also provide enhanced dimensional stability during welding. The 4 mm thick LONGLIFE rough grinding wheel has been especially developed for use in pipeline construction and for fillet welding. | For surface and edge grinding and for welding in demanding applications on different steel grades |  |  | 4 mm thickness for peripheral grinding | 7 mm thickness for rough grinding | 8 mm and 10 mm thickness for rough grinding with enhanced lifetime | Best results when used on powerful angle grinders |  | High-performance rough grinding wheel with LONGLIFE technology for maximum lifetime | Combination of zirconia alumina and innovative bond system offers unprecedented abrasiveness | Comfort Start ensures a comfortable start when grinding and increases the level of working comfort |  |  | ABH30
34353684 | 27E 125x7x22,23 ZA24S-BFX | 10 | 10 | ST | Steel | 27 GRINDING WHEEL | 9003172470849 | 9009012020267 |  |  | 68042218 | MX | S |  | 0.224 | 0.224 | kg | 27 | E |  | 24 | ZA 24 S- BFX | D x U x H | 125 x 7 x 22,23 | 125 | 7 | 22.23 | 34353684_MAIN.jpg | 34353684_FRONT.jpg | 34353684_BACK.jpg | 34353684_SIDE.jpg | 34353684_ISOMETRIC.jpg |  |  |  | TYROLIT rough grinding wheel Z-MAX LONGLIFE 125x7x22,23 mm cranked ZA24S steel | PREMIUM*** LONGLIFE Z-MAX rough grinding wheels | for steel | The PREMIUM*** LONGLIFE is a high-performance rough grinding wheel for surface and edge grinding. It is distinguished by its excellent lifetime. | The 7, 8 and 10 mm thick LONGLIFE rough grinding wheels also provide enhanced dimensional stability during welding. The 4 mm thick LONGLIFE rough grinding wheel has been especially developed for use in pipeline construction and for fillet welding. | For surface and edge grinding and for welding in demanding applications on different steel grades |  |  | 4 mm thickness for peripheral grinding | 7 mm thickness for rough grinding | 8 mm and 10 mm thickness for rough grinding with enhanced lifetime | Best results when used on powerful angle grinders |  | High-performance rough grinding wheel with LONGLIFE technology for maximum lifetime | Combination of zirconia alumina and innovative bond system offers unprecedented abrasiveness | Comfort Start ensures a comfortable start when grinding and increases the level of working comfort |  |  | ABH30
34353686 | 27E 150x7x22,23 ZA24S-BFX | 10 | 10 | ST | Steel | 27 GRINDING WHEEL | 9003172471006 | 9009012020274 |  |  | 68042218 | MX | S |  | 0.267 | 0.245 | kg | 27 | E |  | 24 | ZA 24 S- BFX | D x U x H | 150 x 7 x 22,23 | 150 | 7 | 22.23 | 34353686_MAIN.jpg | 34353686_FRONT.jpg | 34353686_BACK.jpg | 34353686_SIDE.jpg | 34353686_ISOMETRIC.jpg |  |  |  | TYROLIT rough grinding wheel Z-MAX LONGLIFE 150x7x22,23 mm cranked ZA24S steel | PREMIUM*** LONGLIFE Z-MAX rough grinding wheels | for steel | The PREMIUM*** LONGLIFE is a high-performance rough grinding wheel for surface and edge grinding. It is distinguished by its excellent lifetime. | The 7, 8 and 10 mm thick LONGLIFE rough grinding wheels also provide enhanced dimensional stability during welding. The 4 mm thick LONGLIFE rough grinding wheel has been especially developed for use in pipeline construction and for fillet welding. | For surface and edge grinding and for welding in demanding applications on different steel grades |  |  | 4 mm thickness for peripheral grinding | 7 mm thickness for rough grinding | 8 mm and 10 mm thickness for rough grinding with enhanced lifetime | Best results when used on powerful angle grinders |  | High-performance rough grinding wheel with LONGLIFE technology for maximum lifetime | Combination of zirconia alumina and innovative bond system offers unprecedented abrasiveness | Comfort Start ensures a comfortable start when grinding and increases the level of working comfort |  |  | ABH30
34353687 | 27E 178x7x22,23 ZA24S-BFX | 10 | 10 | ST | Steel | 27 GRINDING WHEEL | 9003172471020 | 9009012020281 |  |  | 68042218 | MX | S |  | 0.454 | 0.454 | kg | 27 | E |  | 24 | ZA 24 S- BFX | D x U x H | 178 x 7 x 22,23 | 178 | 7 | 22.23 | 34353687_MAIN.jpg | 34353687_FRONT.jpg | 34353687_BACK.jpg | 34353687_SIDE.jpg | 34353687_ISOMETRIC.jpg |  |  |  | TYROLIT rough grinding wheel Z-MAX LONGLIFE 178x7x22,23 mm cranked ZA24S steel | PREMIUM*** LONGLIFE Z-MAX rough grinding wheels | for steel | The PREMIUM*** LONGLIFE is a high-performance rough grinding wheel for surface and edge grinding. It is distinguished by its excellent lifetime. | The 7, 8 and 10 mm thick LONGLIFE rough grinding wheels also provide enhanced dimensional stability during welding. The 4 mm thick LONGLIFE rough grinding wheel has been especially developed for use in pipeline construction and for fillet welding. | For surface and edge grinding and for welding in demanding applications on different steel grades |  |  | 4 mm thickness for peripheral grinding | 7 mm thickness for rough grinding | 8 mm and 10 mm thickness for rough grinding with enhanced lifetime | Best results when used on powerful angle grinders |  | High-performance rough grinding wheel with LONGLIFE technology for maximum lifetime | Combination of zirconia alumina and innovative bond system offers unprecedented abrasiveness | Comfort Start ensures a comfortable start when grinding and increases the level of working comfort |  |  | ABH30
34353688 | 27E 178x8x22,23 ZA24S-BFX | 10 | 10 | ST | Steel | 27 GRINDING WHEEL | 9003172471211 | 9009012020298 |  |  | 68042218 | MX | S |  | 0.43 | 0.394 | kg | 27 | E |  | 24 | ZA 24 S- BFX | D x U x H | 178 x 8 x 22,23 | 178 | 8 | 22.23 | 34353688_MAIN.jpg | 34353688_FRONT.jpg | 34353688_BACK.jpg | 34353688_SIDE.jpg | 34353688_ISOMETRIC.jpg |  |  |  | TYROLIT rough grinding wheel Z-MAX LONGLIFE 178x8x22,23 mm cranked ZA24S steel | PREMIUM*** LONGLIFE Z-MAX rough grinding wheels | for steel | The PREMIUM*** LONGLIFE is a high-performance rough grinding wheel for surface and edge grinding. It is distinguished by its excellent lifetime. | The 7, 8 and 10 mm thick LONGLIFE rough grinding wheels also provide enhanced dimensional stability during welding. The 4 mm thick LONGLIFE rough grinding wheel has been especially developed for use in pipeline construction and for fillet welding. | For surface and edge grinding and for welding in demanding applications on different steel grades |  |  | 4 mm thickness for peripheral grinding | 7 mm thickness for rough grinding | 8 mm and 10 mm thickness for rough grinding with enhanced lifetime | Best results when used on powerful angle grinders |  | High-performance rough grinding wheel with LONGLIFE technology for maximum lifetime | Combination of zirconia alumina and innovative bond system offers unprecedented abrasiveness | Comfort Start ensures a comfortable start when grinding and increases the level of working comfort |  |  | ABH30
34353689 | 27E 230x7x22,23 ZA24S-BFX | 10 | 10 | ST | Steel | 27 GRINDING WHEEL | 9003172471280 | 9009012020304 |  |  | 68042218 | MX | S |  | 0.628 | 0.576 | kg | 27 | E |  | 24 | ZA 24 S- BFX | D x U x H | 230 x 7 x 22,23 | 230 | 7 | 22.23 | 34353689_MAIN.jpg | 34353689_FRONT.jpg | 34353689_BACK.jpg | 34353689_SIDE.jpg | 34353689_ISOMETRIC.jpg |  |  |  | TYROLIT rough grinding wheel Z-MAX LONGLIFE 230x7x22,23 mm cranked ZA24S steel | PREMIUM*** LONGLIFE Z-MAX rough grinding wheels | for steel | The PREMIUM*** LONGLIFE is a high-performance rough grinding wheel for surface and edge grinding. It is distinguished by its excellent lifetime. | The 7, 8 and 10 mm thick LONGLIFE rough grinding wheels also provide enhanced dimensional stability during welding. The 4 mm thick LONGLIFE rough grinding wheel has been especially developed for use in pipeline construction and for fillet welding. | For surface and edge grinding and for welding in demanding applications on different steel grades |  |  | 4 mm thickness for peripheral grinding | 7 mm thickness for rough grinding | 8 mm and 10 mm thickness for rough grinding with enhanced lifetime | Best results when used on powerful angle grinders |  | High-performance rough grinding wheel with LONGLIFE technology for maximum lifetime | Combination of zirconia alumina and innovative bond system offers unprecedented abrasiveness | Comfort Start ensures a comfortable start when grinding and increases the level of working comfort |  |  | ABH30
34353690 | 27E 230x8x22,23 ZA24S-BFX | 10 | 10 | ST | Steel | 27 GRINDING WHEEL | 9003172471334 | 9009012020311 |  |  | 68042218 | MX | S |  | 0.717 | 0.658 | kg | 27 | E |  | 24 | ZA 24 S- BFX | D x U x H | 230 x 8 x 22,23 | 230 | 8 | 22.23 | 34353690_MAIN.jpg | 34353690_FRONT.jpg | 34353690_BACK.jpg | 34353690_SIDE.jpg | 34353690_ISOMETRIC.jpg |  |  |  | TYROLIT rough grinding wheel Z-MAX LONGLIFE 230x8x22,23 mm cranked ZA24S steel | PREMIUM*** LONGLIFE Z-MAX rough grinding wheels | for steel | The PREMIUM*** LONGLIFE is a high-performance rough grinding wheel for surface and edge grinding. It is distinguished by its excellent lifetime. | The 7, 8 and 10 mm thick LONGLIFE rough grinding wheels also provide enhanced dimensional stability during welding. The 4 mm thick LONGLIFE rough grinding wheel has been especially developed for use in pipeline construction and for fillet welding. | For surface and edge grinding and for welding in demanding applications on different steel grades |  |  | 4 mm thickness for peripheral grinding | 7 mm thickness for rough grinding | 8 mm and 10 mm thickness for rough grinding with enhanced lifetime | Best results when used on powerful angle grinders |  | High-performance rough grinding wheel with LONGLIFE technology for maximum lifetime | Combination of zirconia alumina and innovative bond system offers unprecedented abrasiveness | Comfort Start ensures a comfortable start when grinding and increases the level of working comfort |  |  | ABH30
34353701 | 27E 115x4x22,23 ZA24S-BFX | 10 | 10 | ST | Steel | 27 GRINDING WHEEL | 9003172473611 | 9009012020328 |  |  | 68042218 | MX | S |  | 0.09 | 0.082 | kg | 27 | E |  | 24 | ZA 24 S- BFX | D x U x H | 115 x 4 x 22,23 | 115 | 4 | 22.23 | 34353701_MAIN.jpg | 34353701_FRONT.jpg | 34353701_BACK.jpg | 34353701_SIDE.jpg | 34353701_ISOMETRIC.jpg |  |  |  | TYROLIT rough grinding wheel Z-MAX LONGLIFE 115x4x22,23 mm cranked ZA24S steel | PREMIUM*** LONGLIFE Z-MAX rough grinding wheels | for steel | The PREMIUM*** LONGLIFE is a high-performance rough grinding wheel for surface and edge grinding. It is distinguished by its excellent lifetime. | The 7, 8 and 10 mm thick LONGLIFE rough grinding wheels also provide enhanced dimensional stability during welding. The 4 mm thick LONGLIFE rough grinding wheel has been especially developed for use in pipeline construction and for fillet welding. | For surface and edge grinding and for welding in demanding applications on different steel grades |  |  | 4 mm thickness for peripheral grinding | 7 mm thickness for rough grinding | 8 mm and 10 mm thickness for rough grinding with enhanced lifetime | Best results when used on powerful angle grinders |  | High-performance rough grinding wheel with LONGLIFE technology for maximum lifetime | Combination of zirconia alumina and innovative bond system offers unprecedented abrasiveness | Comfort Start ensures a comfortable start when grinding and increases the level of working comfort |  |  | ABH30
34353702 | 27E 125x4x22,23 ZA24S-BFX | 10 | 10 | ST | Steel | 27 GRINDING WHEEL | 9003172472089 | 9009012020335 |  |  | 68042218 | MX | S |  | 0.106 | 0.097 | kg | 27 | E |  | 24 | ZA 24 S- BFX | D x U x H | 125 x 4 x 22,23 | 125 | 4 | 22.23 | 34353702_MAIN.jpg | 34353702_FRONT.jpg | 34353702_BACK.jpg | 34353702_SIDE.jpg | 34353702_ISOMETRIC.jpg |  |  |  | TYROLIT rough grinding wheel Z-MAX LONGLIFE 125x4x22,23 mm cranked ZA24S steel | PREMIUM*** LONGLIFE Z-MAX rough grinding wheels | for steel | The PREMIUM*** LONGLIFE is a high-performance rough grinding wheel for surface and edge grinding. It is distinguished by its excellent lifetime. | The 7, 8 and 10 mm thick LONGLIFE rough grinding wheels also provide enhanced dimensional stability during welding. The 4 mm thick LONGLIFE rough grinding wheel has been especially developed for use in pipeline construction and for fillet welding. | For surface and edge grinding and for welding in demanding applications on different steel grades |  |  | 4 mm thickness for peripheral grinding | 7 mm thickness for rough grinding | 8 mm and 10 mm thickness for rough grinding with enhanced lifetime | Best results when used on powerful angle grinders |  | High-performance rough grinding wheel with LONGLIFE technology for maximum lifetime | Combination of zirconia alumina and innovative bond system offers unprecedented abrasiveness | Comfort Start ensures a comfortable start when grinding and increases the level of working comfort |  |  | ABH30
34353704 | 27E 150x4x22,23 ZA24S-BFX | 10 | 10 | ST | Steel | 27 GRINDING WHEEL | 9003172472805 | 9009012020342 |  |  | 68042218 | MX | S |  | 0.153 | 0.14 | kg | 27 | E |  | 24 | ZA 24 S- BFX | D x U x H | 150 x 4 x 22,23 | 150 | 4 | 22.23 | 34353704_MAIN.jpg | 34353704_FRONT.jpg | 34353704_BACK.jpg | 34353704_SIDE.jpg | 34353704_ISOMETRIC.jpg |  |  |  | TYROLIT rough grinding wheel Z-MAX LONGLIFE 150x4x22,23 mm cranked ZA24S steel | PREMIUM*** LONGLIFE Z-MAX rough grinding wheels | for steel | The PREMIUM*** LONGLIFE is a high-performance rough grinding wheel for surface and edge grinding. It is distinguished by its excellent lifetime. | The 7, 8 and 10 mm thick LONGLIFE rough grinding wheels also provide enhanced dimensional stability during welding. The 4 mm thick LONGLIFE rough grinding wheel has been especially developed for use in pipeline construction and for fillet welding. | For surface and edge grinding and for welding in demanding applications on different steel grades |  |  | 4 mm thickness for peripheral grinding | 7 mm thickness for rough grinding | 8 mm and 10 mm thickness for rough grinding with enhanced lifetime | Best results when used on powerful angle grinders |  | High-performance rough grinding wheel with LONGLIFE technology for maximum lifetime | Combination of zirconia alumina and innovative bond system offers unprecedented abrasiveness | Comfort Start ensures a comfortable start when grinding and increases the level of working comfort |  |  | ABH30
34353705 | 27E 178x4x22,23 ZA24S-BFX | 10 | 10 | ST | Steel | 27 GRINDING WHEEL | 9003172473116 | 9009012020359 |  |  | 68042218 | MX | S |  | 0.215 | 0.197 | kg | 27 | E |  | 24 | ZA 24 S- BFX | D x U x H | 178 x 4 x 22,23 | 178 | 4 | 22.23 | 34353705_MAIN.jpg | 34353705_FRONT.jpg | 34353705_BACK.jpg | 34353705_SIDE.jpg | 34353705_ISOMETRIC.jpg |  |  |  | TYROLIT rough grinding wheel Z-MAX LONGLIFE 178x4x22,23 mm cranked ZA24S steel | PREMIUM*** LONGLIFE Z-MAX rough grinding wheels | for steel | The PREMIUM*** LONGLIFE is a high-performance rough grinding wheel for surface and edge grinding. It is distinguished by its excellent lifetime. | The 7, 8 and 10 mm thick LONGLIFE rough grinding wheels also provide enhanced dimensional stability during welding. The 4 mm thick LONGLIFE rough grinding wheel has been especially developed for use in pipeline construction and for fillet welding. | For surface and edge grinding and for welding in demanding applications on different steel grades |  |  | 4 mm thickness for peripheral grinding | 7 mm thickness for rough grinding | 8 mm and 10 mm thickness for rough grinding with enhanced lifetime | Best results when used on powerful angle grinders |  | High-performance rough grinding wheel with LONGLIFE technology for maximum lifetime | Combination of zirconia alumina and innovative bond system offers unprecedented abrasiveness | Comfort Start ensures a comfortable start when grinding and increases the level of working comfort |  |  | ABH30
34353706 | 27E 230x4x22,23 ZA24S-BFX | 10 | 10 | ST | Steel | 27 GRINDING WHEEL | 9003172473628 | 9009012020366 |  |  | 68042218 | MX | S |  | 0.359 | 0.329 | kg | 27 | E |  | 24 | ZA 24 S- BFX | D x U x H | 230 x 4 x 22,23 | 230 | 4 | 22.23 | 34353706_MAIN.jpg | 34353706_FRONT.jpg | 34353706_BACK.jpg | 34353706_SIDE.jpg | 34353706_ISOMETRIC.jpg |  |  |  | TYROLIT rough grinding wheel Z-MAX LONGLIFE 230x4x22,23 mm cranked ZA24S steel | PREMIUM*** LONGLIFE Z-MAX rough grinding wheels | for steel | The PREMIUM*** LONGLIFE is a high-performance rough grinding wheel for surface and edge grinding. It is distinguished by its excellent lifetime. | The 7, 8 and 10 mm thick LONGLIFE rough grinding wheels also provide enhanced dimensional stability during welding. The 4 mm thick LONGLIFE rough grinding wheel has been especially developed for use in pipeline construction and for fillet welding. | For surface and edge grinding and for welding in demanding applications on different steel grades |  |  | 4 mm thickness for peripheral grinding | 7 mm thickness for rough grinding | 8 mm and 10 mm thickness for rough grinding with enhanced lifetime | Best results when used on powerful angle grinders |  | High-performance rough grinding wheel with LONGLIFE technology for maximum lifetime | Combination of zirconia alumina and innovative bond system offers unprecedented abrasiveness | Comfort Start ensures a comfortable start when grinding and increases the level of working comfort |  |  | ABH30
34354703 | 41C 150x1,2x22,23 A60Q-BF | 25 | 25 | ST | Stainless steel;Steel | 41 CUT-OFF WHEEL,REINF. | 9003172478234 | 9009012020724 | 21011315 | 31191506 |  | TH |  |  | 0.056 | 0.051 | kg | 41 | C |  | 60 | A 60 Q- BF | D x T x H | 150 x 1,2 x 22,23 | 150 | 1.2 | 22.23 | 34354703_MAIN.jpg | 34354703_FRONT.jpg |  | 34354703_SIDE.jpg | 34354703_ISOMETRIC.jpg |  |  |  | TYROLIT cutt-off wheels 2IN1 150x1,2x22,23 mm straight A60Q BASIC steel/inox | BASIC* 2-in-1 cut-off wheels | for steel and stainless steel | This tool is designed for use on both steel and stainless steel. Our BASIC* cut-off wheel 2in1 has an excellent lifetime and stability. The tool is suitable for cutting metal sheets, profiles, pipes, rods and solid material. | The 1.6 mm cut-off wheel available in the BASIC* assortment is particularly suitable for fast, convenient and low-burr work. The stable cut-off wheels in thicknesses between 2.0 and 3.0 mm have a very long lifetime and are suitable for universal use. | For machining different steel and stainless steel grades | For cutting metal sheets, profiles, pipes, rods and solid material |  | 1.0 to 1.9 mm for fastest cutting and minimum burr formation | 2.0 to 3.0 mm for long lifetime and maximum stability |  |  |  | The chemical purity makes it possible to work on steel and stainless steel | Convenient and low-burr cutting with good wheel life | Short working times thanks to good cutting ability |  |  | ABH2001 | https://vimeo.com/405330240 | PROD
34371697 | 1RDZ 150X6X25X22,2 SH0,5 PIPELINER P |  |  | ST | Steel | 1R DZ CIRCULAR BRUSHES | 9003172596228 |  |  |  | 96035000 | ES |  |  | 0.49 | 0.4 | kg | 1RDZ | R |  |  | SH 0,5 mm | D x B x L x H | 150 x 6 x 25 x 22,2 | 150 | 6 | 22.2 | 34371697_MAIN.jpg | 34371697_FRONT.jpg |  | 34371697_SIDE.jpg | 34371697_ISOMETRIC.jpg |  |  |  | TYROLIT round brushes PIPELINER 150x6x25x22,2 mm SH 0,5 mm PREMIUM steel | PREMIUM*** Pipeliner round brushes | for steel | The PREMIUM*** Pipeliner brushes were specially developed for quick cleaning of pipe connections. Pipelines are often subject to demanding requirements and are therefore welded in several steps. Individual welding seams must first be cleaned in order to superimpose additional welding seams. | Our pipeline brushes offer you a reliable and durable tool for this type of application. | Brushes specially developed for pipeline construction | For quick cleaning of steel pipe connections | [6 empty] | Ideal for cleaning individual welding seams in pipeline construction | Very reliable and durable tool | Hardened steel wire SH for additional brush life |  |  | ABH8001
34371698 | 1RDZ 150X6X25X22,2 E0,5INOX PIPELINER P |  |  | ST | Stainless steel | 1R DZ CIRCULAR BRUSHES | 9003172567549 |  |  |  | 96035000 | ES |  |  | 0.49 | 0.4 | kg | 1RDZ | R |  |  | E 0,5 mm | D x B x L x H | 150 x 6 x 25 x 22,2 | 150 | 6 | 22.2 | 34371698_MAIN.jpg | 34371698_FRONT.jpg |  | 34371698_SIDE.jpg | 34371698_ISOMETRIC.jpg |  |  |  | TYROLIT round brushes PIPELINER 150x6x25x22,2 mm E 0,5 mm PREMIUM inox | PREMIUM*** Pipeliner round brushes | for stainless steel | The PREMIUM*** Pipeliner brushes were specially developed for quick cleaning of pipe connections made from stainless steel. Pipelines are often subject to demanding requirements and are therefore welded in several steps. Individual welding seams must first be cleaned in order to superimpose additional welding seams. | Our pipeline brushes offer you a reliable and durable tool for this type of application. | Brushes specially developed for pipeline construction | For quick cleaning of stainless steel pipe connections | [6 empty] | Ideal for cleaning individual welding seams in pipeline construction | Very reliable and durable tool | High-quality stainless steel wire prevents rusting of the workpiece |  |  | ABH8001
34382292 | 28SLN 150x22,23 ZA40T-B | 10 | 10 | ST | Steel;Stainless steel | 28N FLAP DISC | 9003172832357 | 9009012022339 |  |  | 68051000 | CZ |  |  | 0.187 | 0.187 | kg | 28N | SLN |  | 40 | ZA 40 T- B | D x H | 150 x 22,23 | 150 |  | 22.23 | 34382292_MAIN.jpg | 34382292_FRONT.jpg | 34382292_BACK.jpg | 34382292_SIDE.jpg | 34382292_ISOMETRIC.jpg |  |  |  |  | PREMIUM *** LONGLIFE C-TRIM flap discs | for steel and stainless steel | Thanks to its new design, the PREMIUM*** LONGLIFE C-TRIM ensures an excellent stock removal rate and consistent results with 100% use of the disc thanks to the trimming option. You will attain unbeatable value in terms of lifetime. | The LONGLIFE C-TRIM can be used on high alloyed steels and stainless steel, as well as on unalloyed and low alloyed steels. Problem-free welding, and edge and surface grinding, particularly when used on powerful angle grinders. Thanks to its compact design, a long lifetime is guaranteed during deburring of sharp edges on thin metal sheets. | For edge grinding and welding seam finishing on different steel and stainless steel grades |  |  | Grit size 40/60 for high stock removal | Grit size 80/120 for fine work | Best results when used on powerful angle grinders |  |  | LONGLIFE technology for maximum lifetime | Option of trimming means that the whole disc can be used to 100% | Compacted fabric at the edge of the disc ensures high stability during edge grinding |  |  | ABH70
34382293 | 28SLN 150x22,23 ZA60T-B | 10 | 10 | ST | Steel;Stainless steel | 28N FLAP DISC | 9003172832562 | 9009012022346 |  |  | 68051000 | CZ |  |  | 0.18 | 0.18 | kg | 28N | SLN |  | 60 | ZA 60 T- B | D x H | 150 x 22,23 | 150 |  | 22.23 | 34382293_MAIN.jpg | 34382293_FRONT.jpg | 34382293_BACK.jpg | 34382293_SIDE.jpg | 34382293_ISOMETRIC.jpg |  |  |  |  | PREMIUM *** LONGLIFE C-TRIM flap discs | for steel and stainless steel | Thanks to its new design, the PREMIUM*** LONGLIFE C-TRIM ensures an excellent stock removal rate and consistent results with 100% use of the disc thanks to the trimming option. You will attain unbeatable value in terms of lifetime. | The LONGLIFE C-TRIM can be used on high alloyed steels and stainless steel, as well as on unalloyed and low alloyed steels. Problem-free welding, and edge and surface grinding, particularly when used on powerful angle grinders. Thanks to its compact design, a long lifetime is guaranteed during deburring of sharp edges on thin metal sheets. | For edge grinding and welding seam finishing on different steel and stainless steel grades |  |  | Grit size 40/60 for high stock removal | Grit size 80/120 for fine work | Best results when used on powerful angle grinders |  |  | LONGLIFE technology for maximum lifetime | Option of trimming means that the whole disc can be used to 100% | Compacted fabric at the edge of the disc ensures high stability during edge grinding |  |  | ABH70
34387126 | 27E 125x7x22,23 CA24Q-BFP | 5 | 5 | ST | Stainless steel;Steel | 27 GRINDING WHEEL | 9003173011829 | 9009012023206 |  |  | 68042218002 | AT |  |  | 0.185 | 0.17 | kg | 27 | E |  | 24 | CA 24 Q- BFP | D x U x H | 125 x 7 x 22,23 | 125 | 7 | 22.23 | 34387126_MAIN.jpg | 34387126_FRONT.jpg |  | 34387126_SIDE.jpg | 34387126_ISOMETRIC.jpg |  |  |  | TYROLIT rough grinding wheel 2IN1 125x7x22,23 mm cranked CA24Q steel/inox | PREMIUM *** CERABOND X rough grinding wheels | for steel and stainless steel | The combination of ceramic grains and our unique TYROLIT bonding system guarantees continuous aggressiveness with an unmatchable lifetime. CERABOND X stays sharp, making it the best solution for grinding steel and stainless steel in heavy-duty applications. | Whether you’re edge grinding, surface grinding or removing welding seams, CERABOND X will get the job done faster. | Ideal for grinding hard steel and stainless steel surfaces, for example edge grinding, surface grinding or removing welding seams |  |  | 4 mm thickness for peripheral grinding | 7 mm thickness for rough grinding |  |  |  | Fastest grinding thanks to the structure of the ceramic grain used | Consistent abrasiveness thanks to the combination of the new bond system and ceramic grain | Maximum lifetime and therefore fewer wheel changes for the operator |  |  | ABH30 | https://vimeo.com/405331465 | PROD
34387127 | 27E 230x7x22,23 CA24Q-BFP | 5 | 5 | ST | Stainless steel;Steel | 27 R GRINDING WHEEL | 9003173011836 | 9009012023213 |  |  | 68042218002 | AT |  |  | 0.628 | 0.576 | kg | 27 R | E |  | 24 | CA 24 Q- BFP | D x U x H | 230 x 7 x 22,23 | 230 | 7 | 22.23 | 34387127_MAIN.jpg | 34387127_FRONT.jpg |  | 34387127_SIDE.jpg | 34387127_ISOMETRIC.jpg |  |  |  | TYROLIT rough grinding wheel 2IN1 230x7x22,23 mm cranked CA24Q steel/inox | PREMIUM *** CERABOND X rough grinding wheels | for steel and stainless steel | The combination of ceramic grains and our unique TYROLIT bonding system guarantees continuous aggressiveness with an unmatchable lifetime. CERABOND X stays sharp, making it the best solution for grinding steel and stainless steel in heavy-duty applications. | Whether you’re edge grinding, surface grinding or removing welding seams, CERABOND X will get the job done faster. | Ideal for grinding hard steel and stainless steel surfaces, for example edge grinding, surface grinding or removing welding seams |  |  | 4 mm thickness for peripheral grinding | 7 mm thickness for rough grinding |  |  |  | Fastest grinding thanks to the structure of the ceramic grain used | Consistent abrasiveness thanks to the combination of the new bond system and ceramic grain | Maximum lifetime and therefore fewer wheel changes for the operator |  |  | ABH30 | https://vimeo.com/405333918 | product
34393071 | HOHLT 6x67xHEX DDTP3 | 1 | 1 | ST | Ceramic tiles | HOHLT DRY CORE DRILL | 9003173012062 | 9009012025033 | 21011313 | 31191506 | 82075010002 | CN |  |  | 0.171 | 0.163 | kg | HOHLT |  |  |  | 6 - 2 - 10 | D x T x Y/AUFN | 6 x 67 x HEx | 6 | 67 |  | 34393071_MAIN.jpg | 34393071_FRONT.jpg |  |  | 34393071_ISOMETRIC.jpg | 34393071_GROUP.jpg |  |  | TYROLIT tile drills with paraffin DDT 6x67xHEX GRES PREMIUM tiles/ ceramic | DDT Tile drills with paraffin | for tiles and ceramic materials | TYROLIT vacuum brazed diamond coring bit for all ceramic tiles, fine stoneware and marble slabs. Maximum drilling comfort, suitable for universal use with M14 connection for angle grinders, and adapter for drilling machines. Suitable for dry and wet drilling. Perfect, chip-free drilling in tiled and sanitary areas. The paraffin filling enables first-class cooling of the drill bit (Ø 5-14 mm) and ensures maximum drilling comfort. | [9 empty] | Universal use | Fast, accurate drilling | Maximum drilling comfort |  |  | DGL60
34393072 | HOHLT 8x80xHEX DDTP3 | 1 | 1 | ST | Ceramic tiles | HOHLT DRY CORE DRILL | 9003173012079 | 9009012025040 | 21011313 | 31191506 | 82075010002 | CN |  |  | 0.182 | 0.174 | kg | HOHLT |  |  |  | 8 - 2 - 10 | D x T x Y/AUFN | 8 x 80 x HEx | 8 | 80 |  | 34393072_MAIN.jpg | 34393072_FRONT.jpg |  |  | 34393072_ISOMETRIC.jpg | 34393072_GROUP.jpg |  |  | TYROLIT tile drills with paraffin DDT 8x80xHEX GRES PREMIUM tiles/ ceramic | DDT Tile drills with paraffin | for tiles and ceramic materials | TYROLIT vacuum brazed diamond coring bit for all ceramic tiles, fine stoneware and marble slabs. Maximum drilling comfort, suitable for universal use with M14 connection for angle grinders, and adapter for drilling machines. Suitable for dry and wet drilling. Perfect, chip-free drilling in tiled and sanitary areas. The paraffin filling enables first-class cooling of the drill bit (Ø 5-14 mm) and ensures maximum drilling comfort. | [9 empty] | Universal use | Fast, accurate drilling | Maximum drilling comfort |  |  | DGL60
34393073 | HOHLT 10x80xHEX DDTP3 | 1 | 1 | ST | Ceramic tiles | HOHLT DRY CORE DRILL | 9003173012086 | 9009012025057 | 21011313 | 31191506 | 82075010002 | CN |  |  | 0.191 | 0.182 | kg | HOHLT |  |  |  | 10 - 2 - 10 | D x T x Y/AUFN | 10 x 80 x HEx | 10 | 80 |  | 34393073_MAIN.jpg | 34393073_FRONT.jpg |  |  | 34393073_ISOMETRIC.jpg | 34393073_GROUP.jpg |  |  | TYROLIT tile drills with paraffin DDT 10x80xHEX GRES PREMIUM tiles/ ceramic | DDT Tile drills with paraffin | for tiles and ceramic materials | TYROLIT vacuum brazed diamond coring bit for all ceramic tiles, fine stoneware and marble slabs. Maximum drilling comfort, suitable for universal use with M14 connection for angle grinders, and adapter for drilling machines. Suitable for dry and wet drilling. Perfect, chip-free drilling in tiled and sanitary areas. The paraffin filling enables first-class cooling of the drill bit (Ø 5-14 mm) and ensures maximum drilling comfort. | [9 empty] | Universal use | Fast, accurate drilling | Maximum drilling comfort |  |  | DGL60
34393074 | HOHLT 12x80xHEX DDTP3 | 1 | 1 | ST | Ceramic tiles | HOHLT DRY CORE DRILL | 9003173012093 | 9009012025064 | 21011313 | 31191506 | 82075010002 | CN |  |  | 0.199 | 0.189 | kg | HOHLT |  |  |  | 12 - 2 - 10 | D x T x Y/AUFN | 12 x 80 x HEx | 12 | 80 |  | 34393074_MAIN.jpg | 34393074_FRONT.jpg |  |  | 34393074_ISOMETRIC.jpg | 34393074_GROUP.jpg |  |  | TYROLIT tile drills with paraffin DDT 12x80xHEX GRES PREMIUM tiles/ ceramic | DDT Tile drills with paraffin | for tiles and ceramic materials | TYROLIT vacuum brazed diamond coring bit for all ceramic tiles, fine stoneware and marble slabs. Maximum drilling comfort, suitable for universal use with M14 connection for angle grinders, and adapter for drilling machines. Suitable for dry and wet drilling. Perfect, chip-free drilling in tiled and sanitary areas. The paraffin filling enables first-class cooling of the drill bit (Ø 5-14 mm) and ensures maximum drilling comfort. | [9 empty] | Universal use | Fast, accurate drilling | Maximum drilling comfort |  |  | DGL60
34393075 | HOHLT 5x67xHEX DDTP3 | 1 | 1 | ST | Ceramic tiles | HOHLT DRY CORE DRILL | 9003173012055 | 9009012023268 | 21011313 | 31191506 | 82075010002 | CN |  |  | 0.168 | 0.16 | kg | HOHLT |  |  |  | 5 - 2 - 10 | D x T x Y/AUFN | 5 x 67 x HEx | 5 | 67 |  | 34393075_MAIN.jpg | 34393075_FRONT.jpg |  |  | 34393075_ISOMETRIC.jpg | 34393075_GROUP.jpg |  |  | TYROLIT tile drills with paraffin DDT 5x67xHEX GRES PREMIUM tiles/ ceramic | DDT Tile drills with paraffin | for tiles and ceramic materials | TYROLIT vacuum brazed diamond coring bit for all ceramic tiles, fine stoneware and marble slabs. Maximum drilling comfort, suitable for universal use with M14 connection for angle grinders, and adapter for drilling machines. Suitable for dry and wet drilling. Perfect, chip-free drilling in tiled and sanitary areas. The paraffin filling enables first-class cooling of the drill bit (Ø 5-14 mm) and ensures maximum drilling comfort. | [9 empty] | Universal use | Fast, accurate drilling | Maximum drilling comfort |  |  | DGL60
34393076 | HOHLT 14x80xHEX DDTP3 | 1 | 1 | ST | Ceramic tiles | HOHLT DRY CORE DRILL | 9003173012109 | 9009012025071 | 21011313 | 31191506 | 82075010002 | CN |  |  | 0.207 | 0.197 | kg | HOHLT |  |  |  | 14 - 2 - 10 | D x T x Y/AUFN | 14 x 80 x HEx | 14 | 80 |  | 34393076_MAIN.jpg | 34393076_FRONT.jpg |  |  | 34393076_ISOMETRIC.jpg | 34393076_GROUP.jpg |  |  | TYROLIT tile drills with paraffin DDT 14x80xHEX GRES PREMIUM tiles/ ceramic | DDT Tile drills with paraffin | for tiles and ceramic materials | TYROLIT vacuum brazed diamond coring bit for all ceramic tiles, fine stoneware and marble slabs. Maximum drilling comfort, suitable for universal use with M14 connection for angle grinders, and adapter for drilling machines. Suitable for dry and wet drilling. Perfect, chip-free drilling in tiled and sanitary areas. The paraffin filling enables first-class cooling of the drill bit (Ø 5-14 mm) and ensures maximum drilling comfort. | [9 empty] | Universal use | Fast, accurate drilling | Maximum drilling comfort |  |  | DGL60
34393131 | Fliesenbohrset HEX Ø 5-14 Paraffin-F. | 1 | 1 | ST | Ceramic tiles | Fliesenbohrset HEX Ø 5-14 Paraffin-F. | 9003173012116 | 9009012025088 | 21011313 | 31191506 | 82075010002 | CN |  |  | 0.179 | 0.171 | kg |  | SET |  |  | 14 X 35 X HEX | D x T x Y/AUFN | 14 x 35 x HEx | 14 | 35 |  | 34393131_MAIN.jpg | 34393131_FRONT.jpg | [6 empty] | TYROLIT tile drills set with paraffin GRES 14x35xHEX GRES PREMIUM tiles/ ceramic | DDT Tile drill-Set HEX Ø 5-14 with paraffin | for tiles and ceramic materials | The TYROLIT tile drill-set consists of universally applicable, vacuum-brazed diamond core bites for vacuum-brazed tile drill-set for universal use and maximum drilling comfort. | [9 empty] | Tile drills Ø 5, 6, 8, 10, 12, 14 mm. | Allen key |  |  |  | DGL60
34401827 | 27E 115x4x22,23 CA24Q-BFP | 5 | 5 | ST | Stainless steel;Steel | 27 GRINDING WHEEL | 9003173012956 | 9009012023718 |  |  | 68042218002 | AT |  |  | 0.098 | 0.098 | kg | 27 | E |  | 24 | CA 24 Q- BFP | D x U x H | 115 x 4 x 22,23 | 115 | 4 | 22.23 | 34401827_MAIN.jpg | 34401827_FRONT.jpg |  | 34401827_SIDE.jpg | 34401827_ISOMETRIC.jpg |  |  |  | TYROLIT rough grinding wheel 2IN1 115x4x22,23 mm cranked CA24Q steel/inox | PREMIUM *** CERABOND X rough grinding wheels | for steel and stainless steel | The combination of ceramic grains and our unique TYROLIT bonding system guarantees continuous aggressiveness with an unmatchable lifetime. CERABOND X stays sharp, making it the best solution for grinding steel and stainless steel in heavy-duty applications. | Whether you’re edge grinding, surface grinding or removing welding seams, CERABOND X will get the job done faster. | Ideal for grinding hard steel and stainless steel surfaces, for example edge grinding, surface grinding or removing welding seams |  |  | 4 mm thickness for peripheral grinding | 7 mm thickness for rough grinding |  |  |  | Fastest grinding thanks to the structure of the ceramic grain used | Consistent abrasiveness thanks to the combination of the new bond system and ceramic grain | Maximum lifetime and therefore fewer wheel changes for the operator |  |  | ABH30 | https://vimeo.com/405331465 | PROD
34401830 | 27E 115x7x22,23 CA24Q-BFP | 5 | 5 | ST | Stainless steel;Steel | 27 GRINDING WHEEL | 9003173012963 | 9009012023725 |  |  | 68042218002 | AT |  |  | 0.157 | 0.144 | kg | 27 | E |  | 24 | CA 24 Q- BFP | D x U x H | 115 x 7 x 22,23 | 115 | 7 | 22.23 | 34401830_MAIN.jpg | 34401830_FRONT.jpg |  | 34401830_SIDE.jpg | 34401830_ISOMETRIC.jpg |  |  |  | TYROLIT rough grinding wheel 2IN1 115x7x22,23 mm cranked CA24Q steel/inox | PREMIUM *** CERABOND X rough grinding wheels | for steel and stainless steel | The combination of ceramic grains and our unique TYROLIT bonding system guarantees continuous aggressiveness with an unmatchable lifetime. CERABOND X stays sharp, making it the best solution for grinding steel and stainless steel in heavy-duty applications. | Whether you’re edge grinding, surface grinding or removing welding seams, CERABOND X will get the job done faster. | Ideal for grinding hard steel and stainless steel surfaces, for example edge grinding, surface grinding or removing welding seams |  |  | 4 mm thickness for peripheral grinding | 7 mm thickness for rough grinding |  |  |  | Fastest grinding thanks to the structure of the ceramic grain used | Consistent abrasiveness thanks to the combination of the new bond system and ceramic grain | Maximum lifetime and therefore fewer wheel changes for the operator |  |  | ABH30 | https://vimeo.com/405331465 | PROD
34401841 | 27E 125x4x22,23 CA24Q-BFP | 5 | 5 | ST | Stainless steel;Steel | 27 GRINDING WHEEL | 9003173012970 | 9009012023732 |  |  | 68042218002 | AT |  |  | 0.106 | 0.097 | kg | 27 | E |  | 24 | CA 24 Q- BFP | D x U x H | 125 x 4 x 22,23 | 125 | 4 | 22.23 | 34401841_MAIN.jpg | 34401841_FRONT.jpg |  | 34401841_SIDE.jpg | 34401841_ISOMETRIC.jpg |  |  |  | TYROLIT rough grinding wheel 2IN1 125x4x22,23 mm cranked CA24Q steel/inox | PREMIUM *** CERABOND X rough grinding wheels | for steel and stainless steel | The combination of ceramic grains and our unique TYROLIT bonding system guarantees continuous aggressiveness with an unmatchable lifetime. CERABOND X stays sharp, making it the best solution for grinding steel and stainless steel in heavy-duty applications. | Whether you’re edge grinding, surface grinding or removing welding seams, CERABOND X will get the job done faster. | Ideal for grinding hard steel and stainless steel surfaces, for example edge grinding, surface grinding or removing welding seams |  |  | 4 mm thickness for peripheral grinding | 7 mm thickness for rough grinding |  |  |  | Fastest grinding thanks to the structure of the ceramic grain used | Consistent abrasiveness thanks to the combination of the new bond system and ceramic grain | Maximum lifetime and therefore fewer wheel changes for the operator |  |  | ABH30 | https://vimeo.com/405331465 | PROD
34401843 | 27E 150x4x22,23 CA24Q-BFP | 5 | 5 | ST | Stainless steel;Steel | 27 GRINDING WHEEL | 9003173012987 | 9009012023749 |  |  | 68042218002 | AT |  |  | 0.186 | 0.169 | kg | 27 | E |  | 24 | CA 24 Q- BFP | D x U x H | 150 x 4 x 22,23 | 150 | 4 | 22.23 | 34401843_MAIN.jpg | 34401843_FRONT.jpg |  | 34401843_SIDE.jpg | 34401843_ISOMETRIC.jpg |  |  |  | TYROLIT rough grinding wheel 2IN1 150x4x22,23 mm cranked CA24Q steel/inox | PREMIUM *** CERABOND X rough grinding wheels | for steel and stainless steel | The combination of ceramic grains and our unique TYROLIT bonding system guarantees continuous aggressiveness with an unmatchable lifetime. CERABOND X stays sharp, making it the best solution for grinding steel and stainless steel in heavy-duty applications. | Whether you’re edge grinding, surface grinding or removing welding seams, CERABOND X will get the job done faster. | Ideal for grinding hard steel and stainless steel surfaces, for example edge grinding, surface grinding or removing welding seams |  |  | 4 mm thickness for peripheral grinding | 7 mm thickness for rough grinding |  |  |  | Fastest grinding thanks to the structure of the ceramic grain used | Consistent abrasiveness thanks to the combination of the new bond system and ceramic grain | Maximum lifetime and therefore fewer wheel changes for the operator |  |  | ABH30 | https://vimeo.com/405331465 | PROD
34401847 | 27E 150x7x22,23 CA24Q-BFP | 5 | 5 | ST | Stainless steel;Steel | 27 GRINDING WHEEL | 9003173012994 | 9009012023756 |  |  | 68042218002 | AT |  |  | 0.267 | 0.245 | kg | 27 | E |  | 24 | CA 24 Q- BFP | D x U x H | 150 x 7 x 22,23 | 150 | 7 | 22.23 | 34401847_MAIN.jpg | 34401847_FRONT.jpg |  | 34401847_SIDE.jpg | 34401847_ISOMETRIC.jpg |  |  |  | TYROLIT rough grinding wheel 2IN1 150x7x22,23 mm cranked CA24Q steel/inox | PREMIUM *** CERABOND X rough grinding wheels | for steel and stainless steel | The combination of ceramic grains and our unique TYROLIT bonding system guarantees continuous aggressiveness with an unmatchable lifetime. CERABOND X stays sharp, making it the best solution for grinding steel and stainless steel in heavy-duty applications. | Whether you’re edge grinding, surface grinding or removing welding seams, CERABOND X will get the job done faster. | Ideal for grinding hard steel and stainless steel surfaces, for example edge grinding, surface grinding or removing welding seams |  |  | 4 mm thickness for peripheral grinding | 7 mm thickness for rough grinding |  |  |  | Fastest grinding thanks to the structure of the ceramic grain used | Consistent abrasiveness thanks to the combination of the new bond system and ceramic grain | Maximum lifetime and therefore fewer wheel changes for the operator |  |  | ABH30 | https://vimeo.com/405331465 | PROD
34401849 | 27E 178x4x22,23 CA24Q-BFP | 5 | 5 | ST | Stainless steel;Steel | 27 GRINDING WHEEL | 9003173013007 | 9009012023763 |  |  | 68042218002 | AT |  |  | 0.215 | 0.197 | kg | 27 | E |  | 24 | CA 24 Q- BFP | D x U x H | 178 x 4 x 22,23 | 178 | 4 | 22.23 | 34401849_MAIN.jpg | 34401849_FRONT.jpg |  | 34401849_SIDE.jpg | 34401849_ISOMETRIC.jpg |  |  |  | TYROLIT rough grinding wheel 2IN1 178x4x22,23 mm cranked CA24Q steel/inox | PREMIUM *** CERABOND X rough grinding wheels | for steel and stainless steel | The combination of ceramic grains and our unique TYROLIT bonding system guarantees continuous aggressiveness with an unmatchable lifetime. CERABOND X stays sharp, making it the best solution for grinding steel and stainless steel in heavy-duty applications. | Whether you’re edge grinding, surface grinding or removing welding seams, CERABOND X will get the job done faster. | Ideal for grinding hard steel and stainless steel surfaces, for example edge grinding, surface grinding or removing welding seams |  |  | 4 mm thickness for peripheral grinding | 7 mm thickness for rough grinding |  |  |  | Fastest grinding thanks to the structure of the ceramic grain used | Consistent abrasiveness thanks to the combination of the new bond system and ceramic grain | Maximum lifetime and therefore fewer wheel changes for the operator |  |  | ABH30 | https://vimeo.com/405331465 | PROD
34401850 | 27E 178x7x22,23 CA24Q-BFP | 5 | 5 | ST | Stainless steel;Steel | 27 R GRINDING WHEEL | 9003173013014 | 9009012023770 |  |  | 68042218002 | AT |  |  | 0.376 | 0.345 | kg | 27 R | E |  | 24 | CA 24 Q- BFP | D x U x H | 178 x 7 x 22,23 | 178 | 7 | 22.23 | 34401850_MAIN.jpg | 34401850_FRONT.jpg |  | 34401850_SIDE.jpg | 34401850_ISOMETRIC.jpg |  |  |  | TYROLIT rough grinding wheel 2IN1 178x7x22,23 mm cranked CA24Q steel/inox | PREMIUM *** CERABOND X rough grinding wheels | for steel and stainless steel | The combination of ceramic grains and our unique TYROLIT bonding system guarantees continuous aggressiveness with an unmatchable lifetime. CERABOND X stays sharp, making it the best solution for grinding steel and stainless steel in heavy-duty applications. | Whether you’re edge grinding, surface grinding or removing welding seams, CERABOND X will get the job done faster. | Ideal for grinding hard steel and stainless steel surfaces, for example edge grinding, surface grinding or removing welding seams |  |  | 4 mm thickness for peripheral grinding | 7 mm thickness for rough grinding |  |  |  | Fastest grinding thanks to the structure of the ceramic grain used | Consistent abrasiveness thanks to the combination of the new bond system and ceramic grain | Maximum lifetime and therefore fewer wheel changes for the operator |  |  | ABH30 | https://vimeo.com/405331465 | PROD
34401852 | 27E 230x4x22,23 CA24Q-BFP | 5 | 5 | ST | Stainless steel;Steel | 27 GRINDING WHEEL | 9003173013021 | 9009012023787 |  |  | 68042218002 | AT |  |  | 0.463 | 0.437 | kg | 27 | E |  | 24 | CA 24 Q- BFP | D x U x H | 230 x 4 x 22,23 | 230 | 4 | 22.23 | 34401852_MAIN.jpg | 34401852_FRONT.jpg |  | 34401852_SIDE.jpg | 34401852_ISOMETRIC.jpg |  |  |  | TYROLIT rough grinding wheel 2IN1 230x4x22,23 mm cranked CA24Q steel/inox | PREMIUM *** CERABOND X rough grinding wheels | for steel and stainless steel | The combination of ceramic grains and our unique TYROLIT bonding system guarantees continuous aggressiveness with an unmatchable lifetime. CERABOND X stays sharp, making it the best solution for grinding steel and stainless steel in heavy-duty applications. | Whether you’re edge grinding, surface grinding or removing welding seams, CERABOND X will get the job done faster. | Ideal for grinding hard steel and stainless steel surfaces, for example edge grinding, surface grinding or removing welding seams |  |  | 4 mm thickness for peripheral grinding | 7 mm thickness for rough grinding |  |  |  | Fastest grinding thanks to the structure of the ceramic grain used | Consistent abrasiveness thanks to the combination of the new bond system and ceramic grain | Maximum lifetime and therefore fewer wheel changes for the operator |  |  | ABH30 | https://vimeo.com/405331465 | PROD
34411623 | 41F 115x1x22,23/XL A60R-BFP | 25 | 25 | ST | Stainless steel | 41 CUT-OFF WHEEL,REINF. | 9003173013342 | 9009012023824 |  |  | 68042218002 | AT |  |  | 0.027 | 0.025 | kg | 41 | F |  | 60 | A 60 R- BFP | D x T x H | 115 x 1,0 x 22,23 | 115 | 1 | 22.23 | 34411623_MAIN.jpg | 34411623_FRONT.jpg |  | 34411623_SIDE.jpg | 34411623_ISOMETRIC.jpg |  |  |  | TYROLIT cutt-off wheels X-LOCK 115x1,0x22,23 mm straight A60R PREMIUM inox | PREMIUM *** X-LOCK cut-off wheels | for stainless steel | At the forefront of technology: TYROLIT is one of the first abrasive manufacturers to integrate Bosch’s new mounting system X-LOCK for a broad assortment of cutting discs, grinding wheels and flap discs.The new system for angle grinders makes it incredibly easy to change accessories. | Safer working: The new clamping system offers no room for mistakes, making X-LOCK the safest clamping solution on the market. | For machining different stainless steel grades | For cutting metal sheets, profiles, pipes, rods and solid material | [6 empty] | TYROLIT integrates X-LOCK, the new clamping system from BOSCH, for a wide assortment of cut-off wheels, roughing wheels and flap discs | The product offers easy handling and the highest safety | The chemical purity of the product prevents corrosion, pitting corrosion and reduction in fatigue strength for the best results even on stainless steel |  |  | ABH2001
34411624 | 41F 115x1,6x22,23/XL A46R-BFP | 25 | 25 | ST | Stainless steel | 41 CUT-OFF WHEEL,REINF. | 9003173013359 | 9009012023831 |  |  | 68042218002 | AT |  |  | 0.044 | 0.04 | kg | 41 | F |  | 46 | A 46 R- BFP | D x T x H | 115 x 1,6 x 22,23 | 115 | 1.6 | 22.23 | 34411624_MAIN.jpg | 34411624_FRONT.jpg |  | 34411624_SIDE.jpg | 34411624_ISOMETRIC.jpg |  |  |  | TYROLIT cutt-off wheels X-LOCK 115x1,6x22,23 mm straight A46R PREMIUM inox | PREMIUM *** X-LOCK cut-off wheels | for stainless steel | At the forefront of technology: TYROLIT is one of the first abrasive manufacturers to integrate Bosch’s new mounting system X-LOCK for a broad assortment of cutting discs, grinding wheels and flap discs.The new system for angle grinders makes it incredibly easy to change accessories. | Safer working: The new clamping system offers no room for mistakes, making X-LOCK the safest clamping solution on the market. | For machining different stainless steel grades | For cutting metal sheets, profiles, pipes, rods and solid material | [6 empty] | TYROLIT integrates X-LOCK, the new clamping system from BOSCH, for a wide assortment of cut-off wheels, roughing wheels and flap discs | The product offers easy handling and the highest safety | The chemical purity of the product prevents corrosion, pitting corrosion and reduction in fatigue strength for the best results even on stainless steel |  |  | ABH2001
34411625 | 41F 125x1x22,23/XL A60R-BFP | 25 | 25 | ST | Stainless steel | 41 CUT-OFF WHEEL,REINF. | 9003173013366 | 9009012023848 |  |  | 68042218002 | AT |  |  | 0.032 | 0.03 | kg | 41 | F |  | 60 | A 60 R- BFP | D x T x H | 125 x 1,0 x 22,23 | 125 | 1 | 22.23 | 34411625_MAIN.jpg | 34411625_FRONT.jpg |  | 34411625_SIDE.jpg | 34411625_ISOMETRIC.jpg |  |  |  | TYROLIT cutt-off wheels X-LOCK 125x1,0x22,23 mm straight A60R PREMIUM inox | PREMIUM *** X-LOCK cut-off wheels | for stainless steel | At the forefront of technology: TYROLIT is one of the first abrasive manufacturers to integrate Bosch’s new mounting system X-LOCK for a broad assortment of cutting discs, grinding wheels and flap discs.The new system for angle grinders makes it incredibly easy to change accessories. | Safer working: The new clamping system offers no room for mistakes, making X-LOCK the safest clamping solution on the market. | For machining different stainless steel grades | For cutting metal sheets, profiles, pipes, rods and solid material | [6 empty] | TYROLIT integrates X-LOCK, the new clamping system from BOSCH, for a wide assortment of cut-off wheels, roughing wheels and flap discs | The product offers easy handling and the highest safety | The chemical purity of the product prevents corrosion, pitting corrosion and reduction in fatigue strength for the best results even on stainless steel |  |  | ABH2001
34411626 | 41F 125x1,6x22,23/XL A46R-BFP | 25 | 25 | ST | Stainless steel | 41 CUT-OFF WHEEL,REINF. | 9003173013373 | 9009012023855 |  |  | 68042218002 | AT |  |  | 0.052 | 0.048 | kg | 41 | F |  | 46 | A 46 R- BFP | D x T x H | 125 x 1,6 x 22,23 | 125 | 1.6 | 22.23 | 34411626_MAIN.jpg | 34411626_FRONT.jpg |  | 34411626_SIDE.jpg | 34411626_ISOMETRIC.jpg |  |  |  | TYROLIT cutt-off wheels X-LOCK 125x1,6x22,23 mm straight A46R PREMIUM inox | PREMIUM *** X-LOCK cut-off wheels | for stainless steel | At the forefront of technology: TYROLIT is one of the first abrasive manufacturers to integrate Bosch’s new mounting system X-LOCK for a broad assortment of cutting discs, grinding wheels and flap discs.The new system for angle grinders makes it incredibly easy to change accessories. | Safer working: The new clamping system offers no room for mistakes, making X-LOCK the safest clamping solution on the market. | For machining different stainless steel grades | For cutting metal sheets, profiles, pipes, rods and solid material | [6 empty] | TYROLIT integrates X-LOCK, the new clamping system from BOSCH, for a wide assortment of cut-off wheels, roughing wheels and flap discs | The product offers easy handling and the highest safety | The chemical purity of the product prevents corrosion, pitting corrosion and reduction in fatigue strength for the best results even on stainless steel |  |  | ABH2001
34411628 | 41F 115x1x22,23/XL A60Q-BFP | 25 | 25 | ST | Stainless steel;Steel | 41 CUT-OFF WHEEL,REINF. | 9003173013380 | 9009012023862 |  |  | 68042218002 | AT |  |  | 0.027 | 0.025 | kg | 41 | F |  | 60 | A 60 Q- BFP | D x T x H | 115 x 1,0 x 22,23 | 115 | 1 | 22.23 | 34411628_MAIN.jpg | 34411628_FRONT.jpg |  | 34411628_SIDE.jpg | 34411628_ISOMETRIC.jpg |  |  |  | TYROLIT cutt-off wheels X-LOCK 115x1,0x22,23 mm straight A60Q PREMIUM steel/inox | PREMIUM *** X-LOCK cut-off wheels | for steel and stainless steel | At the forefront of technology: TYROLIT is one of the first abrasive manufacturers to integrate Bosch’s new mounting system X-LOCK for a broad assortment of cutting discs, grinding wheels and flap discs.The new system for angle grinders makes it incredibly easy to change accessories. | Safer working: The new clamping system offers no room for mistakes, making X-LOCK the safest clamping solution on the market. | For machining different steel and stainless steel grades | For cutting metal sheets, profiles, pipes, rods and solid material | [6 empty] | TYROLIT integrates X-LOCK, the new clamping system from BOSCH, for a wide assortment of cut-off wheels, roughing wheels and flap discs | The product offers easy handling and the highest safety | No loose parts |  |  | ABH2001
34411629 | 41F 115x1,6x22,23/XL A46Q-BFP | 25 | 25 | ST | Stainless steel;Steel | 41 CUT-OFF WHEEL,REINF. | 9003173013397 | 9009012023879 |  |  | 68042218002 | AT |  |  | 0.04 | 0.038 | kg | 41 | F |  | 46 | A 46 Q- BFP | D x T x H | 115 x 1,6 x 22,23 | 115 | 1.6 | 22.23 | 34411629_MAIN.jpg | 34411629_FRONT.jpg |  | 34411629_SIDE.jpg | 34411629_ISOMETRIC.jpg |  |  |  | TYROLIT cutt-off wheels X-LOCK 115x1,6x22,23 mm straight A46Q PREMIUM steel/inox | PREMIUM *** X-LOCK cut-off wheels | for steel and stainless steel | At the forefront of technology: TYROLIT is one of the first abrasive manufacturers to integrate Bosch’s new mounting system X-LOCK for a broad assortment of cutting discs, grinding wheels and flap discs.The new system for angle grinders makes it incredibly easy to change accessories. | Safer working: The new clamping system offers no room for mistakes, making X-LOCK the safest clamping solution on the market. | For machining different steel and stainless steel grades | For cutting metal sheets, profiles, pipes, rods and solid material | [6 empty] | TYROLIT integrates X-LOCK, the new clamping system from BOSCH, for a wide assortment of cut-off wheels, roughing wheels and flap discs | The product offers easy handling and the highest safety | No loose parts |  |  | ABH2001
34411630 | 41F 125x1x22,23/XL A60Q-BFP | 25 | 25 | ST | Stainless steel;Steel | 41 CUT-OFF WHEEL,REINF. | 9003173013403 | 9009012023886 |  |  | 68042218002 | AT |  |  | 0.031 | 0.03 | kg | 41 | F |  | 60 | A 60 Q- BFP | D x T x H | 125 x 1,0 x 22,23 | 125 | 1 | 22.23 | 34411630_MAIN.jpg | 34411630_FRONT.jpg |  | 34411630_SIDE.jpg | 34411630_ISOMETRIC.jpg |  |  |  | TYROLIT cutt-off wheels X-LOCK 125x1,0x22,23 mm straight A60Q PREMIUM steel/inox | PREMIUM *** X-LOCK cut-off wheels | for steel and stainless steel | At the forefront of technology: TYROLIT is one of the first abrasive manufacturers to integrate Bosch’s new mounting system X-LOCK for a broad assortment of cutting discs, grinding wheels and flap discs.The new system for angle grinders makes it incredibly easy to change accessories. | Safer working: The new clamping system offers no room for mistakes, making X-LOCK the safest clamping solution on the market. | For machining different steel and stainless steel grades | For cutting metal sheets, profiles, pipes, rods and solid material | [6 empty] | TYROLIT integrates X-LOCK, the new clamping system from BOSCH, for a wide assortment of cut-off wheels, roughing wheels and flap discs | The product offers easy handling and the highest safety | No loose parts |  |  | ABH2001
34411632 | 41F 125x1,6x22,23/XL A46Q-BFP | 25 | 25 | ST | Stainless steel;Steel | 41 CUT-OFF WHEEL,REINF. | 9003173013410 | 9009012023893 |  |  | 68042218002 | AT |  |  | 0.052 | 0.047 | kg | 41 | F |  | 46 | A 46 Q- BFP | D x T x H | 125 x 1,6 x 22,23 | 125 | 1.6 | 22.23 | 34411632_MAIN.jpg | 34411632_FRONT.jpg |  | 34411632_SIDE.jpg | 34411632_ISOMETRIC.jpg |  |  |  | TYROLIT cutt-off wheels X-LOCK 125x1,6x22,23 mm straight A46Q PREMIUM steel/inox | PREMIUM *** X-LOCK cut-off wheels | for steel and stainless steel | At the forefront of technology: TYROLIT is one of the first abrasive manufacturers to integrate Bosch’s new mounting system X-LOCK for a broad assortment of cutting discs, grinding wheels and flap discs.The new system for angle grinders makes it incredibly easy to change accessories. | Safer working: The new clamping system offers no room for mistakes, making X-LOCK the safest clamping solution on the market. | For machining different steel and stainless steel grades | For cutting metal sheets, profiles, pipes, rods and solid material | [6 empty] | TYROLIT integrates X-LOCK, the new clamping system from BOSCH, for a wide assortment of cut-off wheels, roughing wheels and flap discs | The product offers easy handling and the highest safety | No loose parts |  |  | ABH2001
34411637 | 41F 115x1x22,23/XL A60S-BFP | 25 | 25 | ST | Steel | 41 CUT-OFF WHEEL,REINF. | 9003173013427 | 9009012023909 |  |  | 68042218002 | AT |  |  | 0.027 | 0.025 | kg | 41 | F |  | 60 | A 60 S- BFP | D x T x H | 115 x 1,0 x 22,23 | 115 | 1 | 22.23 | 34411637_MAIN.jpg | 34411637_FRONT.jpg |  | 34411637_SIDE.jpg | 34411637_ISOMETRIC.jpg |  |  |  | TYROLIT cutt-off wheels X-LOCK LONGLIFE 115x1,0x22,23 mm straight A60S steel | PREMIUM*** X-LOCK LONGLIFE cut-off wheels | for steel | At the forefront of technology: TYROLIT is one of the first abrasive manufacturers to integrate Bosch’s new mounting system X-LOCK for a broad assortment of cutting discs, grinding wheels and flap discs.The new system for angle grinders makes it incredibly easy to change accessories. | Safer working: The new clamping system offers no room for mistakes, making X-LOCK the safest clamping solution on the market. | For machining different steel grades | For cutting metal sheets, profiles, pipes, rods and solid material | [6 empty] | TYROLIT integrates X-LOCK, the new clamping system from BOSCH, for a wide assortment of cut-off wheels, roughing wheels and flap discs | The product offers easy handling and the highest safety | Maximum lifetime thanks to LONGLIFE technology |  |  | ABH2001
34411638 | 41F 115x1,6x22,23/XL A46S-BFP | 25 | 25 | ST | Steel | 41 CUT-OFF WHEEL,REINF. | 9003173013434 | 9009012023916 |  |  | 68042218002 | AT |  |  | 0.044 | 0.041 | kg | 41 | F |  | 46 | A 46 S- BFP | D x T x H | 115 x 1,6 x 22,23 | 115 | 1.6 | 22.23 | 34411638_MAIN.jpg | 34411638_FRONT.jpg |  | 34411638_SIDE.jpg | 34411638_ISOMETRIC.jpg |  |  |  | TYROLIT cutt-off wheels X-LOCK LONGLIFE 115x1,6x22,23 mm straight A46S steel | PREMIUM*** X-LOCK LONGLIFE cut-off wheels | for steel | At the forefront of technology: TYROLIT is one of the first abrasive manufacturers to integrate Bosch’s new mounting system X-LOCK for a broad assortment of cutting discs, grinding wheels and flap discs.The new system for angle grinders makes it incredibly easy to change accessories. | Safer working: The new clamping system offers no room for mistakes, making X-LOCK the safest clamping solution on the market. | For machining different steel grades | For cutting metal sheets, profiles, pipes, rods and solid material | [6 empty] | TYROLIT integrates X-LOCK, the new clamping system from BOSCH, for a wide assortment of cut-off wheels, roughing wheels and flap discs | The product offers easy handling and the highest safety | Maximum lifetime thanks to LONGLIFE technology |  |  | ABH2001
34411639 | 41F 125x1x22,23/XL A60S-BFP | 25 | 25 | ST | Steel | 41 CUT-OFF WHEEL,REINF. | 9003173013441 | 9009012023923 |  |  | 68042218002 | AT |  |  | 0.033 | 0.03 | kg | 41 | F |  | 60 | A 60 S- BFP | D x T x H | 125 x 1,0 x 22,23 | 125 | 1 | 22.23 | 34411639_MAIN.jpg | 34411639_FRONT.jpg |  | 34411639_SIDE.jpg | 34411639_ISOMETRIC.jpg |  |  |  | TYROLIT cutt-off wheels X-LOCK LONGLIFE 125x1,0x22,23 mm straight A60S steel | PREMIUM*** X-LOCK LONGLIFE cut-off wheels | for steel | At the forefront of technology: TYROLIT is one of the first abrasive manufacturers to integrate Bosch’s new mounting system X-LOCK for a broad assortment of cutting discs, grinding wheels and flap discs.The new system for angle grinders makes it incredibly easy to change accessories. | Safer working: The new clamping system offers no room for mistakes, making X-LOCK the safest clamping solution on the market. | For machining different steel grades | For cutting metal sheets, profiles, pipes, rods and solid material | [6 empty] | TYROLIT integrates X-LOCK, the new clamping system from BOSCH, for a wide assortment of cut-off wheels, roughing wheels and flap discs | The product offers easy handling and the highest safety | Maximum lifetime thanks to LONGLIFE technology |  |  | ABH2001
34411640 | 41F 125x1,6x22,23/XL A46S-BFP | 25 | 25 | ST | Steel | 41 CUT-OFF WHEEL,REINF. | 9003173013465 | 9009012023930 |  |  | 68042218002 | AT |  |  | 0.053 | 0.048 | kg | 41 | F |  | 46 | A 46 S- BFP | D x T x H | 125 x 1,6 x 22,23 | 125 | 1.6 | 22.23 | 34411640_MAIN.jpg | 34411640_FRONT.jpg |  | 34411640_SIDE.jpg | 34411640_ISOMETRIC.jpg |  |  |  | TYROLIT cutt-off wheels X-LOCK LONGLIFE 125x1,6x22,23 mm straight A46S steel | PREMIUM*** X-LOCK LONGLIFE cut-off wheels | for steel | At the forefront of technology: TYROLIT is one of the first abrasive manufacturers to integrate Bosch’s new mounting system X-LOCK for a broad assortment of cutting discs, grinding wheels and flap discs.The new system for angle grinders makes it incredibly easy to change accessories. | Safer working: The new clamping system offers no room for mistakes, making X-LOCK the safest clamping solution on the market. | For machining different steel grades | For cutting metal sheets, profiles, pipes, rods and solid material | [6 empty] | TYROLIT integrates X-LOCK, the new clamping system from BOSCH, for a wide assortment of cut-off wheels, roughing wheels and flap discs | The product offers easy handling and the highest safety | Maximum lifetime thanks to LONGLIFE technology |  |  | ABH2001
34424276 | 41F 115x1x22,23 A60R-BFP | 10 | 10 | ST | Stainless steel | 41 CUT-OFF WHEEL,REINF. | 9003173035610 | 9009012024777 |  |  | 68042218002 | AT |  |  | 0.035 | 0.025 | kg | 41 | F |  | 60 | A 60 R- BFP | D x T x H | 115 x 1,0 x 22,23 | 115 | 1 | 22.23 | 34424276_MAIN.jpg | 34424276_FRONT.jpg |  | 34424276_SIDE.jpg | 34424276_ISOMETRIC.jpg |  |  |  | TYROLIT cutt-off wheels 115x1,0x22,23 mm straight A60R PREMIUM inox | PREMIUM*** cut-off wheels | for stainless steel | The chemical purity of this tool is a requirement of machining stainless steel in order to avoid impairments to the material, such as corrosion, pitting corrosion or a reduction in the fatigue strength. The tool is suitable for cutting metal sheets, profiles, pipes, rods and solid material. | The assortment of these cut-off wheels ranges from 1.6 to 1.9 mm for quick and convenient operation with the longest lifetime, and from 2.5 to 3.0 mm for the longest lifetime and stability. | For machining different stainless steel grades | For cutting metal sheets, profiles, pipes, rods and solid material |  | 0.75 to 1.9 mm for fastest cutting and minimum burr formation | 2.0 to 3.0 mm for maximum lifetime and stability |  |  |  | The chemical purity of the product prevents corrosion, pitting corrosion and reduction in fatigue strength for the best results on stainless steel | Extremely short working times thanks to excellent cutting ability and a low thermal load on the workpiece (heat build-up) | Specially for rust-resistant and acid-resistant steels |  |  | ABH2001 | https://vimeo.com/405330488 | PROD
34424278 | 41F 125x1x22,23 A60R-BFP | 10 | 10 | ST | Stainless steel | 41 CUT-OFF WHEEL,REINF. | 9003173035627 | 9009012024784 |  |  | 68042218002 | AT |  |  | 0.04 | 0.03 | kg | 41 | F |  | 60 | A 60 R- BFP | D x T x H | 125 x 1,0 x 22,23 | 125 | 1 | 22.23 | 34424278_MAIN.jpg | 34424278_FRONT.jpg |  | 34424278_SIDE.jpg | 34424278_ISOMETRIC.jpg |  |  |  | TYROLIT cutt-off wheels 125x1,0x22,23 mm straight A60R PREMIUM inox | PREMIUM*** cut-off wheels | for stainless steel | The chemical purity of this tool is a requirement of machining stainless steel in order to avoid impairments to the material, such as corrosion, pitting corrosion or a reduction in the fatigue strength. The tool is suitable for cutting metal sheets, profiles, pipes, rods and solid material. | The assortment of these cut-off wheels ranges from 1.6 to 1.9 mm for quick and convenient operation with the longest lifetime, and from 2.5 to 3.0 mm for the longest lifetime and stability. | For machining different stainless steel grades | For cutting metal sheets, profiles, pipes, rods and solid material |  | 0.75 to 1.9 mm for fastest cutting and minimum burr formation | 2.0 to 3.0 mm for maximum lifetime and stability |  |  |  | The chemical purity of the product prevents corrosion, pitting corrosion and reduction in fatigue strength for the best results on stainless steel | Extremely short working times thanks to excellent cutting ability and a low thermal load on the workpiece (heat build-up) | Specially for rust-resistant and acid-resistant steels |  |  | ABH2001 | https://vimeo.com/405330488 | PROD
34424279 | 41F 115x1x22,23 A60Q-BFP | 10 | 10 | ST | Stainless steel;Steel | 41 CUT-OFF WHEEL,REINF. | 9003173023426 | 9009012024791 |  |  | 68042218002 | AT |  |  | 0.027 | 0.025 | kg | 41 | F |  | 60 | A 60 Q- BFP | D x T x H | 115 x 1,0 x 22,23 | 115 | 1 | 22.23 | 34424279_MAIN.jpg | 34424279_FRONT.jpg |  | 34424279_SIDE.jpg |  |  |  |  | TYROLIT cutt-off wheels 115x1,0x22,23 mm straight A60Q PREMIUM steel/inox | PREMIUM*** 2-in-1 cut-off wheels | for steel and stainless steel | This high-performance tool has been designed to be used on both steel and stainless steel and its standard widths offer a cost-efficient solution. This is provided by the longest lifetime and stability of the PREMIUM*** 2in1. The tool is suitable for cutting metal sheets, profiles, pipes, rods and solid material. | The assortment of 2in1 PREMIUM*** cut-off wheels ranges from 1.6 to 1.9 mm for quick and convenient operation with the longest lifetime, and from 2.5 to 3.0 mm for the longest lifetime and stability. | For machining different steel and stainless steel grades | For cutting metal sheets, profiles, pipes, rods and solid material |  | 1.0 to 1.9 mm for fastest cutting and minimum burr formation | 2.0 to 3.5 mm for maximum lifetime and stability |  |  |  | The chemical purity of the product prevents corrosion, pitting corrosion and reduction in fatigue strength for the best results even on stainless steel | Extremely short working times thanks to excellent cutting ability and a low thermal load on the workpiece (heat build-up) | High level of comfort thanks to easy-cutting specification |  |  | ABH2001 | https://vimeo.com/405330024 | PROD
34424280 | 41F 125x1x22,23 A60Q-BFP | 10 | 10 | ST | Stainless steel;Steel | 41 CUT-OFF WHEEL,REINF. | 9003173028797 | 9009012024807 |  |  | 68042218002 | AT |  |  | 0.032 | 0.029 | kg | 41 | F |  | 60 | A 60 Q- BFP | D x T x H | 125 x 1,0 x 22,23 | 125 | 1 | 22.23 | 34424280_MAIN.jpg | 34424280_FRONT.jpg |  | 34424280_SIDE.jpg |  |  |  |  | TYROLIT cutt-off wheels 125x1,0x22,23 mm straight A60Q PREMIUM steel/inox | PREMIUM*** 2-in-1 cut-off wheels | for steel and stainless steel | This high-performance tool has been designed to be used on both steel and stainless steel and its standard widths offer a cost-efficient solution. This is provided by the longest lifetime and stability of the PREMIUM*** 2in1. The tool is suitable for cutting metal sheets, profiles, pipes, rods and solid material. | The assortment of 2in1 PREMIUM*** cut-off wheels ranges from 1.6 to 1.9 mm for quick and convenient operation with the longest lifetime, and from 2.5 to 3.0 mm for the longest lifetime and stability. | For machining different steel and stainless steel grades | For cutting metal sheets, profiles, pipes, rods and solid material |  | 1.0 to 1.9 mm for fastest cutting and minimum burr formation | 2.0 to 3.5 mm for maximum lifetime and stability |  |  |  | The chemical purity of the product prevents corrosion, pitting corrosion and reduction in fatigue strength for the best results even on stainless steel | Extremely short working times thanks to excellent cutting ability and a low thermal load on the workpiece (heat build-up) | High level of comfort thanks to easy-cutting specification |  |  | ABH2001 | https://vimeo.com/405330024 | PROD
34425401 | C73W 125x2,4x22,23 DCUP3 |  |  | ST | Universal | C73W U2-5 DIAMOND SAW | 9003173018927 | 9009012136913 |  |  |  | TH |  |  | 0.207 | 0.197 | kg | C73W |  |  | 30 | 29 - 2,4 - 10 | D x T / E x H | 125 x 2,4 / 1,8 x 22,23 | 125 | 2.4 | 22.23 | 34425401_MAIN.jpg | 34425401_FRONT.jpg |  | 34425401_SIDE.jpg | 34425401_ISOMETRIC.jpg |  |  |  | TYROLIT diamond cutting disc DCU 125x2,4/1,8x22,23 mm DCU*** PREMIUM | PREMIUM DCU Dry cutting saw blades | for universal construction materials | Machinable materials: universal construction materials such as concrete, natural stone, clay brick, masonry, hard stone, abrasive materials, steel etc. Details: A 20–16 mm reduction bush is supplied with a disc diameter of 105 mm. | [14 empty] | DGR10
34428030 | 27E 115x7x22,23/XL A30Q-BFP | 10 | 10 | ST | Steel;Stainless steel | 27 GRINDING WHEEL | 9003173017685 | 9009012025323 |  |  | 68042218 | MX |  |  | 0.199 | 0.183 | kg | 27 | E |  | 30 | A30Q-BFP | D x U x H | 115 x 7 x 22,23 | 115 | 7 | 22.23 | 34428030_MAIN.jpg | 34428030_FRONT.jpg |  | 34428030_SIDE.jpg | 34428030_ISOMETRIC.jpg |  |  |  | TYROLIT rough grinding wheel X-LOCK 2IN1 115x7x22,23 mm cranked A30Q steel/inox | PREMIUM*** X-LOCK rough grinding wheels | for steel and stainless steel | At the forefront of technology: TYROLIT is one of the first abrasive manufacturers to integrate Bosch’s new mounting system X-LOCK for a broad assortment of cutting discs, grinding wheels and flap discs.The new system for angle grinders makes it incredibly easy to change accessories. | Safer working: The new clamping system offers no room for mistakes, making X-LOCK the safest clamping solution on the market. | For demanding applications on different steel and stainless steel grades with new Bosch angle grinders | [7 empty] | New X-LOCK clamping system for fast wheel changes | Secure mounting thanks to click noise during clamping | Maximum abrasiveness and lifetime | Comfort Start ensures a comfortable start when grinding and increases the level of working comfort |  | ABH30
34428041 | 27E 125x7x22,23/XL A30Q-BFP | 10 | 10 | ST | Steel;Stainless steel | 27 GRINDING WHEEL | 9003173017654 | 9009012025309 |  |  | 68042218 | MX |  |  | 0.235 | 0.216 | kg | 27 | E |  | 30 | A30Q-BFP | D x U x H | 125 x 7 x 22,23 | 125 | 7 | 22.23 | 34428041_MAIN.jpg | 34428041_FRONT.jpg |  | 34428041_SIDE.jpg | 34428041_ISOMETRIC.jpg |  |  |  | TYROLIT rough grinding wheel X-LOCK 2IN1 125x7x22,23 mm cranked A30Q steel/inox | PREMIUM*** X-LOCK rough grinding wheels | for steel and stainless steel | At the forefront of technology: TYROLIT is one of the first abrasive manufacturers to integrate Bosch’s new mounting system X-LOCK for a broad assortment of cutting discs, grinding wheels and flap discs.The new system for angle grinders makes it incredibly easy to change accessories. | Safer working: The new clamping system offers no room for mistakes, making X-LOCK the safest clamping solution on the market. | For demanding applications on different steel and stainless steel grades with new Bosch angle grinders | [7 empty] | New X-LOCK clamping system for fast wheel changes | Secure mounting thanks to click noise during clamping | Maximum abrasiveness and lifetime | Comfort Start ensures a comfortable start when grinding and increases the level of working comfort |  | ABH30
34428311 | 27SLA 125x22,23/XL ZA40Q-B | 10 | 10 | ST | Steel;Stainless steel | 27A FLAP DISC | 9003173017692 | 9009012025330 |  |  | 68051000 | CZ |  |  | 0.111 | 0.111 | kg | 27A | SLA |  | 40 | ZA 40 Q- B | D x H | 125 x 22,23 | 125 |  | 22.23 | 34428311_MAIN.jpg | 34428311_FRONT.jpg |  | 34428311_SIDE.jpg | 34428311_ISOMETRIC.jpg |  |  |  | TYROLIT flap disc X-LOCK 2IN1 125x22,23 mm 27A cranked ZA40Q PREMIUM steel/inox | PREMIUM*** X-LOCK flap discs | for steel and stainless steel | At the forefront of technology: TYROLIT is one of the first abrasive manufacturers to integrate Bosch’s new mounting system X-LOCK for a broad assortment of cutting discs, grinding wheels and flap discs.The new system for angle grinders makes it incredibly easy to change accessories. | Safer working: The new clamping system offers no room for mistakes, making X-LOCK the safest clamping solution on the market. | For demanding applications on different steel and stainless steel grades with new Bosch angle grinders |  |  | Grit size 40/60 for high stock removal | Grit size 80/120 for fine work |  |  |  | New X-LOCK clamping system for fast disc changes and easy handling | Secure mounting thanks to click noise during clamping | Maximum abrasiveness and lifetime |  |  | ABH70
34428312 | 27SLA 125x22,23/XL ZA60Q-B | 10 | 10 | ST | Steel;Stainless steel | 27A FLAP DISC | 9003173017906 | 9009012025453 |  |  | 68051000 | CZ |  |  | 0.111 | 0.111 | kg | 27A | SLA |  | 60 | ZA 60 Q- B | D x H | 125 x 22,23 | 125 |  | 22.23 | 34428312_MAIN.jpg | 34428312_FRONT.jpg |  | 34428312_SIDE.jpg | 34428312_ISOMETRIC.jpg |  |  |  | TYROLIT flap disc X-LOCK 2IN1 125x22,23 mm 27A cranked ZA60Q PREMIUM steel/inox | PREMIUM*** X-LOCK flap discs | for steel and stainless steel | At the forefront of technology: TYROLIT is one of the first abrasive manufacturers to integrate Bosch’s new mounting system X-LOCK for a broad assortment of cutting discs, grinding wheels and flap discs.The new system for angle grinders makes it incredibly easy to change accessories. | Safer working: The new clamping system offers no room for mistakes, making X-LOCK the safest clamping solution on the market. | For demanding applications on different steel and stainless steel grades with new Bosch angle grinders |  |  | Grit size 40/60 for high stock removal | Grit size 80/120 for fine work |  |  |  | New X-LOCK clamping system for fast disc changes and easy handling | Secure mounting thanks to click noise during clamping | Maximum abrasiveness and lifetime |  |  | ABH70
34428313 | 27SLA 125x22,23/XL ZA80Q-B | 10 | 10 | ST | Steel;Stainless steel | 27A FLAP DISC | 9003173017722 | 9009012025354 |  |  | 68051000 | CZ |  |  | 0.111 | 0.111 | kg | 27A | SLA |  | 80 | ZA 80 Q- B | D x H | 125 x 22,23 | 125 |  | 22.23 | 34428313_MAIN.jpg | 34428313_FRONT.jpg |  | 34428313_SIDE.jpg | 34428313_ISOMETRIC.jpg |  |  |  | TYROLIT flap disc X-LOCK 2IN1 125x22,23 mm 27A cranked ZA80Q PREMIUM steel/inox | PREMIUM*** X-LOCK flap discs | for steel and stainless steel | At the forefront of technology: TYROLIT is one of the first abrasive manufacturers to integrate Bosch’s new mounting system X-LOCK for a broad assortment of cutting discs, grinding wheels and flap discs.The new system for angle grinders makes it incredibly easy to change accessories. | Safer working: The new clamping system offers no room for mistakes, making X-LOCK the safest clamping solution on the market. | For demanding applications on different steel and stainless steel grades with new Bosch angle grinders |  |  | Grit size 40/60 for high stock removal | Grit size 80/120 for fine work |  |  |  | New X-LOCK clamping system for fast disc changes and easy handling | Secure mounting thanks to click noise during clamping | Maximum abrasiveness and lifetime |  |  | ABH70
34428314 | 27SLA 125x22,23/XL ZA120Q-B | 10 | 10 | ST | Steel;Stainless steel | 27A FLAP DISC | 9003173017746 | 9009012025361 |  |  | 68051000 | CZ |  |  | 0.111 | 0.111 | kg | 27A | SLA |  | 120 | ZA 120 Q- B | D x H | 125 x 22,23 | 125 |  | 22.23 | 34428314_MAIN.jpg | 34428314_FRONT.jpg |  | 34428314_SIDE.jpg | 34428314_ISOMETRIC.jpg |  |  |  | TYROLIT flap disc X-LOCK LONGLIFE 125x22,23 mm cranked ZA120Q PREMIUM steel/inox | PREMIUM*** X-LOCK flap discs | for steel and stainless steel | At the forefront of technology: TYROLIT is one of the first abrasive manufacturers to integrate Bosch’s new mounting system X-LOCK for a broad assortment of cutting discs, grinding wheels and flap discs.The new system for angle grinders makes it incredibly easy to change accessories. | Safer working: The new clamping system offers no room for mistakes, making X-LOCK the safest clamping solution on the market. | For demanding applications on different steel and stainless steel grades with new Bosch angle grinders |  |  | Grit size 40/60 for high stock removal | Grit size 80/120 for fine work |  |  |  | New X-LOCK clamping system for fast disc changes and easy handling | Secure mounting thanks to click noise during clamping | Maximum abrasiveness and lifetime |  |  | ABH70
34428482 | 27SLA 115x22,23/XL ZA40Q-B | 10 | 10 | ST | Steel;Stainless steel | 27A FLAP DISC | 9003173017913 | 9009012025460 |  |  | 68051000 | CZ |  |  | 0.09 | 0.09 | kg | 27A | SLA |  | 40 | ZA 40 Q- B | D x H | 115 x 22,23 | 115 |  | 22.23 | 34428482_MAIN.jpg | 34428482_FRONT.jpg |  | 34428482_SIDE.jpg | 34428482_ISOMETRIC.jpg |  |  |  | TYROLIT flap disc X-LOCK 2IN1 115x22,23 mm 27A cranked ZA40Q PREMIUM steel/inox | PREMIUM*** X-LOCK flap discs | for steel and stainless steel | At the forefront of technology: TYROLIT is one of the first abrasive manufacturers to integrate Bosch’s new mounting system X-LOCK for a broad assortment of cutting discs, grinding wheels and flap discs.The new system for angle grinders makes it incredibly easy to change accessories. | Safer working: The new clamping system offers no room for mistakes, making X-LOCK the safest clamping solution on the market. | For demanding applications on different steel and stainless steel grades with new Bosch angle grinders |  |  | Grit size 40/60 for high stock removal | Grit size 80/120 for fine work |  |  |  | New X-LOCK clamping system for fast disc changes and easy handling | Secure mounting thanks to click noise during clamping | Maximum abrasiveness and lifetime |  |  | ABH70
34428483 | 27SLA 115x22,23/XL ZA60Q-B | 10 | 10 | ST | Steel;Stainless steel | 27A FLAP DISC | 9003173017920 | 9009012025477 |  |  | 68051000 | CZ |  |  | 0.09 | 0.09 | kg | 27A | SLA |  | 60 | ZA 60 Q- B | D x H | 115 x 22,23 | 115 |  | 22.23 | 34428483_MAIN.jpg | 34428483_FRONT.jpg |  | 34428483_SIDE.jpg | 34428483_ISOMETRIC.jpg |  |  |  | TYROLIT flap disc X-LOCK 2IN1 115x22,23 mm 27A cranked ZA60Q PREMIUM steel/inox | PREMIUM*** X-LOCK flap discs | for steel and stainless steel | At the forefront of technology: TYROLIT is one of the first abrasive manufacturers to integrate Bosch’s new mounting system X-LOCK for a broad assortment of cutting discs, grinding wheels and flap discs.The new system for angle grinders makes it incredibly easy to change accessories. | Safer working: The new clamping system offers no room for mistakes, making X-LOCK the safest clamping solution on the market. | For demanding applications on different steel and stainless steel grades with new Bosch angle grinders |  |  | Grit size 40/60 for high stock removal | Grit size 80/120 for fine work |  |  |  | New X-LOCK clamping system for fast disc changes and easy handling | Secure mounting thanks to click noise during clamping | Maximum abrasiveness and lifetime |  |  | ABH70
34428484 | 27SLA 115x22,23/XL ZA80Q-B | 10 | 10 | ST | Steel;Stainless steel | 27A FLAP DISC | 9003173017937 | 9009012025484 |  |  | 68051000 | CZ |  |  | 0.085 | 0.085 | kg | 27A | SLA |  | 80 | ZA 80 Q- B | D x H | 115 x 22,23 | 115 |  | 22.23 | 34428484_MAIN.jpg | 34428484_FRONT.jpg |  | 34428484_SIDE.jpg | 34428484_ISOMETRIC.jpg |  |  |  | TYROLIT flap disc X-LOCK 2IN1 115x22,23 mm 27A cranked ZA80Q PREMIUM steel/inox | PREMIUM*** X-LOCK flap discs | for steel and stainless steel | At the forefront of technology: TYROLIT is one of the first abrasive manufacturers to integrate Bosch’s new mounting system X-LOCK for a broad assortment of cutting discs, grinding wheels and flap discs.The new system for angle grinders makes it incredibly easy to change accessories. | Safer working: The new clamping system offers no room for mistakes, making X-LOCK the safest clamping solution on the market. | For demanding applications on different steel and stainless steel grades with new Bosch angle grinders |  |  | Grit size 40/60 for high stock removal | Grit size 80/120 for fine work |  |  |  | New X-LOCK clamping system for fast disc changes and easy handling | Secure mounting thanks to click noise during clamping | Maximum abrasiveness and lifetime |  |  | ABH70
34428485 | 27SLA 115x22,23/XL ZA120Q-B | 10 | 10 | ST | Steel;Stainless steel | 27A FLAP DISC | 9003173017944 | 9009012025491 |  |  | 68051000 | CZ |  |  | 0.085 | 0.085 | kg | 27A | SLA |  | 120 | ZA 120 Q- B | D x H | 115 x 22,23 | 115 |  | 22.23 | 34428485_MAIN.jpg | 34428485_FRONT.jpg |  | 34428485_SIDE.jpg | 34428485_ISOMETRIC.jpg |  |  |  | TYROLIT flap disc X-LOCK LONGLIFE 115x22,23 mm cranked ZA120Q PREMIUM steel/inox | PREMIUM*** X-LOCK flap discs | for steel and stainless steel | At the forefront of technology: TYROLIT is one of the first abrasive manufacturers to integrate Bosch’s new mounting system X-LOCK for a broad assortment of cutting discs, grinding wheels and flap discs.The new system for angle grinders makes it incredibly easy to change accessories. | Safer working: The new clamping system offers no room for mistakes, making X-LOCK the safest clamping solution on the market. | For demanding applications on different steel and stainless steel grades with new Bosch angle grinders |  |  | Grit size 40/60 for high stock removal | Grit size 80/120 for fine work |  |  |  | New X-LOCK clamping system for fast disc changes and easy handling | Secure mounting thanks to click noise during clamping | Maximum abrasiveness and lifetime |  |  | ABH70
34428486 | 28SLN 115x22,23/XL ZA40Q-B | 10 | 10 | ST | Steel;Stainless steel | 28N FLAP DISC | 9003173018057 | 9009012025507 |  |  | 68051000 | CZ |  |  | 0.12 | 0.12 | kg | 28N | SLN |  | 40 | ZA 40 Q- B | D x H | 115 x 22,23 | 115 |  | 22.23 | 34428486_MAIN.jpg | 34428486_FRONT.jpg |  | 34428486_SIDE.jpg | 34428486_ISOMETRIC.jpg |  |  |  | TYROLIT flap disc X-LOCK 2IN1 115x22,23 mm 28N straight ZA40Q PREMIUM steel/inox | PREMIUM*** X-LOCK flap discs | for steel and stainless steel | At the forefront of technology: TYROLIT is one of the first abrasive manufacturers to integrate Bosch’s new mounting system X-LOCK for a broad assortment of cutting discs, grinding wheels and flap discs.The new system for angle grinders makes it incredibly easy to change accessories. | Safer working: The new clamping system offers no room for mistakes, making X-LOCK the safest clamping solution on the market. | For demanding applications on different steel and stainless steel grades with new Bosch angle grinders |  |  | Grit size 40/60 for high stock removal | Grit size 80/120 for fine work |  |  |  | New X-LOCK clamping system for fast disc changes and easy handling | Secure mounting thanks to click noise during clamping | Maximum abrasiveness and lifetime |  |  | ABH70
34428487 | 28SLN 115x22,23/XL ZA60Q-B | 10 | 10 | ST | Steel;Stainless steel | 28N FLAP DISC | 9003173017975 | 9009012025514 |  |  | 68051000 | CZ |  |  | 0.12 | 0.12 | kg | 28N | SLN |  | 60 | ZA 60 Q- B | D x H | 115 x 22,23 | 115 |  | 22.23 | 34428487_MAIN.jpg | 34428487_FRONT.jpg |  | 34428487_SIDE.jpg | 34428487_ISOMETRIC.jpg |  |  |  | TYROLIT flap disc X-LOCK 2IN1 115x22,23 mm 28N straight ZA60Q PREMIUM steel/inox | PREMIUM*** X-LOCK flap discs | for steel and stainless steel | At the forefront of technology: TYROLIT is one of the first abrasive manufacturers to integrate Bosch’s new mounting system X-LOCK for a broad assortment of cutting discs, grinding wheels and flap discs.The new system for angle grinders makes it incredibly easy to change accessories. | Safer working: The new clamping system offers no room for mistakes, making X-LOCK the safest clamping solution on the market. | For demanding applications on different steel and stainless steel grades with new Bosch angle grinders |  |  | Grit size 40/60 for high stock removal | Grit size 80/120 for fine work |  |  |  | New X-LOCK clamping system for fast disc changes and easy handling | Secure mounting thanks to click noise during clamping | Maximum abrasiveness and lifetime |  |  | ABH70
34428488 | 28SLN 115x22,23/XL ZA80Q-B | 10 | 10 | ST | Steel;Stainless steel | 28N FLAP DISC | 9003173017999 | 9009012025521 |  |  | 68051000 | CZ |  |  | 0.12 | 0.12 | kg | 28N | SLN |  | 80 | ZA 80 Q- B | D x H | 115 x 22,23 | 115 |  | 22.23 | 34428488_MAIN.jpg | 34428488_FRONT.jpg |  | 34428488_SIDE.jpg | 34428488_ISOMETRIC.jpg |  |  |  | TYROLIT flap disc X-LOCK 2IN1 115x22,23 mm 28N straight ZA80Q PREMIUM steel/inox | PREMIUM*** X-LOCK flap discs | for steel and stainless steel | At the forefront of technology: TYROLIT is one of the first abrasive manufacturers to integrate Bosch’s new mounting system X-LOCK for a broad assortment of cutting discs, grinding wheels and flap discs.The new system for angle grinders makes it incredibly easy to change accessories. | Safer working: The new clamping system offers no room for mistakes, making X-LOCK the safest clamping solution on the market. | For demanding applications on different steel and stainless steel grades with new Bosch angle grinders |  |  | Grit size 40/60 for high stock removal | Grit size 80/120 for fine work |  |  |  | New X-LOCK clamping system for fast disc changes and easy handling | Secure mounting thanks to click noise during clamping | Maximum abrasiveness and lifetime |  |  | ABH70
34428489 | 28SLN 115x22,23/XL ZA120Q-B | 10 | 10 | ST | Steel;Stainless steel | 28N FLAP DISC | 9003173018002 | 9009012025538 |  |  | 68051000 | CZ |  |  | 0.12 | 0.12 | kg | 28N | SLN |  | 120 | ZA 120 Q- B | D x H | 115 x 22,23 | 115 |  | 22.23 | 34428489_MAIN.jpg | 34428489_FRONT.jpg |  | 34428489_SIDE.jpg | 34428489_ISOMETRIC.jpg |  |  |  | TYROLIT flap disc X-LOCK 2IN1 115x22,23 mm straight ZA120Q PREMIUM steel/inox | PREMIUM*** X-LOCK flap discs | for steel and stainless steel | At the forefront of technology: TYROLIT is one of the first abrasive manufacturers to integrate Bosch’s new mounting system X-LOCK for a broad assortment of cutting discs, grinding wheels and flap discs.The new system for angle grinders makes it incredibly easy to change accessories. | Safer working: The new clamping system offers no room for mistakes, making X-LOCK the safest clamping solution on the market. | For demanding applications on different steel and stainless steel grades with new Bosch angle grinders |  |  | Grit size 40/60 for high stock removal | Grit size 80/120 for fine work |  |  |  | New X-LOCK clamping system for fast disc changes and easy handling | Secure mounting thanks to click noise during clamping | Maximum abrasiveness and lifetime |  |  | ABH70
34428490 | 28SLN 125x22,23/XL ZA40Q-B | 10 | 10 | ST | Steel;Stainless steel | 28N FLAP DISC | 9003173018019 | 9009012025545 |  |  | 68051000 | CZ |  |  | 0.14 | 0.14 | kg | 28N | SLN |  | 40 | ZA 40 Q- B | D x H | 125 x 22,23 | 125 |  | 22.23 | 34428490_MAIN.jpg | 34428490_FRONT.jpg |  | 34428490_SIDE.jpg | 34428490_ISOMETRIC.jpg |  |  |  | TYROLIT flap disc X-LOCK 2IN1 125x22,23 mm 28N straight ZA40Q PREMIUM steel/inox | PREMIUM*** X-LOCK flap discs | for steel and stainless steel | At the forefront of technology: TYROLIT is one of the first abrasive manufacturers to integrate Bosch’s new mounting system X-LOCK for a broad assortment of cutting discs, grinding wheels and flap discs.The new system for angle grinders makes it incredibly easy to change accessories. | Safer working: The new clamping system offers no room for mistakes, making X-LOCK the safest clamping solution on the market. | For demanding applications on different steel and stainless steel grades with new Bosch angle grinders |  |  | Grit size 40/60 for high stock removal | Grit size 80/120 for fine work |  |  |  | New X-LOCK clamping system for fast disc changes and easy handling | Secure mounting thanks to click noise during clamping | Maximum abrasiveness and lifetime |  |  | ABH70
34428511 | 28SLN 125x22,23/XL ZA60Q-B | 10 | 10 | ST | Steel;Stainless steel | 28N FLAP DISC | 9003173018026 | 9009012025552 |  |  | 68051000 | CZ |  |  | 0.14 | 0.14 | kg | 28N | SLN |  | 60 | ZA 60 Q- B | D x H | 125 x 22,23 | 125 |  | 22.23 | 34428511_MAIN.jpg | 34428511_FRONT.jpg |  | 34428511_SIDE.jpg | 34428511_ISOMETRIC.jpg |  |  |  | TYROLIT flap disc X-LOCK 2IN1 125x22,23 mm 28N straight ZA60Q PREMIUM steel/inox | PREMIUM*** X-LOCK flap discs | for steel and stainless steel | At the forefront of technology: TYROLIT is one of the first abrasive manufacturers to integrate Bosch’s new mounting system X-LOCK for a broad assortment of cutting discs, grinding wheels and flap discs.The new system for angle grinders makes it incredibly easy to change accessories. | Safer working: The new clamping system offers no room for mistakes, making X-LOCK the safest clamping solution on the market. | For demanding applications on different steel and stainless steel grades with new Bosch angle grinders |  |  | Grit size 40/60 for high stock removal | Grit size 80/120 for fine work |  |  |  | New X-LOCK clamping system for fast disc changes and easy handling | Secure mounting thanks to click noise during clamping | Maximum abrasiveness and lifetime |  |  | ABH70
34428512 | 28SLN 125x22,23/XL ZA80Q-B | 10 | 10 | ST | Steel;Stainless steel | 28N FLAP DISC | 9003173018033 | 9009012025569 |  |  | 68051000 | CZ |  |  | 0.14 | 0.14 | kg | 28N | SLN |  | 80 | ZA 80 Q- B | D x H | 125 x 22,23 | 125 |  | 22.23 | 34428512_MAIN.jpg | 34428512_FRONT.jpg |  | 34428512_SIDE.jpg | 34428512_ISOMETRIC.jpg |  |  |  | TYROLIT flap disc X-LOCK 2IN1 125x22,23 mm 28N straight ZA80Q PREMIUM steel/inox | PREMIUM*** X-LOCK flap discs | for steel and stainless steel | At the forefront of technology: TYROLIT is one of the first abrasive manufacturers to integrate Bosch’s new mounting system X-LOCK for a broad assortment of cutting discs, grinding wheels and flap discs.The new system for angle grinders makes it incredibly easy to change accessories. | Safer working: The new clamping system offers no room for mistakes, making X-LOCK the safest clamping solution on the market. | For demanding applications on different steel and stainless steel grades with new Bosch angle grinders |  |  | Grit size 40/60 for high stock removal | Grit size 80/120 for fine work |  |  |  | New X-LOCK clamping system for fast disc changes and easy handling | Secure mounting thanks to click noise during clamping | Maximum abrasiveness and lifetime |  |  | ABH70
34428513 | 28SLN 125x22,23/XL ZA120Q-B | 10 | 10 | ST | Steel;Stainless steel | 28N FLAP DISC | 9003173018040 | 9009012025576 |  |  | 68051000 | CZ |  |  | 0.14 | 0.14 | kg | 28N | SLN |  | 120 | ZA 120 Q- B | D x H | 125 x 22,23 | 125 |  | 22.23 | 34428513_MAIN.jpg | 34428513_FRONT.jpg |  | 34428513_SIDE.jpg | 34428513_ISOMETRIC.jpg |  |  |  | TYROLIT flap disc X-LOCK 2IN1 125x22,23 mm straight ZA120Q PREMIUM steel/inox | PREMIUM*** X-LOCK flap discs | for steel and stainless steel | At the forefront of technology: TYROLIT is one of the first abrasive manufacturers to integrate Bosch’s new mounting system X-LOCK for a broad assortment of cutting discs, grinding wheels and flap discs.The new system for angle grinders makes it incredibly easy to change accessories. | Safer working: The new clamping system offers no room for mistakes, making X-LOCK the safest clamping solution on the market. | For demanding applications on different steel and stainless steel grades with new Bosch angle grinders |  |  | Grit size 40/60 for high stock removal | Grit size 80/120 for fine work |  |  |  | New X-LOCK clamping system for fast disc changes and easy handling | Secure mounting thanks to click noise during clamping | Maximum abrasiveness and lifetime |  |  | ABH70
34428610 | C73W 300x2,6x20 DCUP3 |  |  | ST | Universal | C73W U3-10 DIAMOND SAW | 9003173018248 | 9009012201338 |  |  |  | TH |  |  | 1.19 | 1.134 | kg | C73W |  |  | 30 | 40 - 2,6 - 12 | D x T / E x H | 300 x 2,6 / 1,8 x 20 | 300 | 2.6 | 20 | 34428610_MAIN.jpg | 34428610_FRONT.jpg |  | 34428610_SIDE.jpg | 34428610_ISOMETRIC.jpg |  |  |  | TYROLIT diamond cutting disc DCU 300x2,6/1,8x20 mm DCU*** PREMIUM | PREMIUM DCU Dry cutting saw blades | for universal construction materials | Machinable materials: universal construction materials such as concrete, natural stone, clay brick, masonry, hard stone, abrasive materials, steel etc. Details: A 20–16 mm reduction bush is supplied with a disc diameter of 105 mm. | [14 empty] | DGR30
34428721 | C73W 400x3,2x20 DCUP3 |  |  | ST | Universal | C73W U3-10 DIAMOND SAW | 9003173018446 | 9009012201741 |  |  |  | TH |  |  | 2.392 | 2.278 | kg | C73W |  |  | 30 | 40 - 3,2 - 12 | D x T / E x H | 400 x 3,2 / 2,5 x 20 | 400 | 3.2 | 20 | 34428721_MAIN.jpg | 34428721_FRONT.jpg |  | 34428721_SIDE.jpg | 34428721_ISOMETRIC.jpg |  |  |  | TYROLIT diamond cutting disc DCU 400x3,2/2,5x20 mm DCU*** PREMIUM | PREMIUM DCU Dry cutting saw blades | for universal construction materials | Machinable materials: universal construction materials such as concrete, natural stone, clay brick, masonry, hard stone, abrasive materials, steel etc. Details: A 20–16 mm reduction bush is supplied with a disc diameter of 105 mm. | [14 empty] | DGR30
34429823 | 27SLA 115x22,23 ZACA40Q-B | 10 | 10 | ST | Steel;Stainless steel | 27A FLAP DISC | 9003173019429 | 9009012026238 |  |  | 68051000 | CZ |  |  | 0.1 | 0.1 | kg | 27A | SLA |  | 40 | ZACA 40 Q- B | D x H | 115 x 22,23 | 115 |  | 22.23 | 34429823_MAIN.jpg | 34429823_FRONT.jpg | 34429823_BACK.jpg | 34429823_SIDE.jpg | 34429823_ISOMETRIC.jpg |  |  |  | TYROLIT flap disc TWIN FLAP 115x22,23 mm 27A cranked ZACA40Q PREMIUM steel/inox | PREMIUM*** TWINFLAP | for steel and stainless steel |  |  | For demanding grinding applications on different stainless steel grades |  |  | Grit size 40/60 for high stock removal | Grit size 80 for fine work | Best results when used on powerful angle grinders |  |  | Double lamellars for maximum lifetime | Combination of ceramic grain and zirconium for highest aggressiveness |  |  |  | ABH70
34429825 | 27SLA 115x22,23 ZACA60Q-B | 10 | 10 | ST | Steel;Stainless steel | 27A FLAP DISC | 9003173019436 | 9009012026245 |  |  | 68051000 | CZ |  |  | 0.1 | 0.1 | kg | 27A | SLA |  | 60 | ZACA 60 Q- B | D x H | 115 x 22,23 | 115 |  | 22.23 | 34429825_MAIN.jpg | 34429825_FRONT.jpg | 34429825_BACK.jpg | 34429825_SIDE.jpg | 34429825_ISOMETRIC.jpg |  |  |  | TYROLIT flap disc TWIN FLAP 115x22,23 mm 27A cranked ZACA60Q PREMIUM steel/inox | PREMIUM*** TWINFLAP | for steel and stainless steel |  |  | For demanding grinding applications on different stainless steel grades |  |  | Grit size 40/60 for high stock removal | Grit size 80 for fine work | Best results when used on powerful angle grinders |  |  | Double lamellars for maximum lifetime | Combination of ceramic grain and zirconium for highest aggressiveness |  |  |  | ABH70
34429827 | 27SLA 125x22,23 ZACA40Q-B | 10 | 10 | ST | Steel;Stainless steel | 27A FLAP DISC | 9003173019443 | 9009012026252 |  |  | 68051000 | CZ |  |  | 0.115 | 0.115 | kg | 27A | SLA |  | 40 | ZACA 40 Q- B | D x H | 125 x 22,23 | 125 |  | 22.23 | 34429827_MAIN.jpg | 34429827_FRONT.jpg | 34429827_BACK.jpg | 34429827_SIDE.jpg | 34429827_ISOMETRIC.jpg |  |  |  | TYROLIT flap disc TWIN FLAP 125x22,23 mm 27A cranked ZACA40Q PREMIUM steel/inox | PREMIUM*** TWINFLAP | for steel and stainless steel |  |  | For demanding grinding applications on different stainless steel grades |  |  | Grit size 40/60 for high stock removal | Grit size 80 for fine work | Best results when used on powerful angle grinders |  |  | Double lamellars for maximum lifetime | Combination of ceramic grain and zirconium for highest aggressiveness |  |  |  | ABH70
34429828 | 27SLA 125x22,23 ZACA60Q-B | 10 | 10 | ST | Steel;Stainless steel | 27A FLAP DISC | 9003173019450 | 9009012026269 |  |  | 68051000 | CZ |  |  | 0.11 | 0.11 | kg | 27A | SLA |  | 60 | ZACA 60 Q- B | D x H | 125 x 22,23 | 125 |  | 22.23 | 34429828_MAIN.jpg | 34429828_FRONT.jpg | 34429828_BACK.jpg | 34429828_SIDE.jpg | 34429828_ISOMETRIC.jpg |  |  |  | TYROLIT flap disc TWIN FLAP 125x22,23 mm 27A cranked ZACA60Q PREMIUM steel/inox | PREMIUM*** TWINFLAP | for steel and stainless steel |  |  | For demanding grinding applications on different stainless steel grades |  |  | Grit size 40/60 for high stock removal | Grit size 80 for fine work | Best results when used on powerful angle grinders |  |  | Double lamellars for maximum lifetime | Combination of ceramic grain and zirconium for highest aggressiveness |  |  |  | ABH70
34429829 | 28SLA 115x22,23 ZA/CA40Q-B | 10 | 10 | ST | Steel;Stainless steel | 28A FLAP DISC | 9003173019467 | 9009012026276 |  |  | 68051000 | CZ |  |  | 0.1 | 0.1 | kg | 28A | SLA |  | 40 | ZA/CA40Q-B | D x H | 115 x 22,23 | 115 |  | 22.23 | 34429829_MAIN.jpg | 34429829_FRONT.jpg | 34429829_BACK.jpg | 34429829_SIDE.jpg | 34429829_ISOMETRIC.jpg |  |  |  |  | PREMIUM*** TWINFLAP | for steel and stainless steel |  |  | For demanding grinding applications on different stainless steel grades |  |  | Grit size 40/60 for high stock removal | Grit size 80 for fine work | Best results when used on powerful angle grinders |  |  | Double lamellars for maximum lifetime | Combination of ceramic grain and zirconium for highest aggressiveness |  |  |  | ABH70
34429830 | 28SLA 115x22,23 ZA/CA60Q-B | 10 | 10 | ST | Steel;Stainless steel | 28A FLAP DISC | 9003173019474 | 9009012026283 |  |  | 68051000 | CZ |  |  | 0.1 | 0.1 | kg | 28A | SLA |  | 60 | ZA/CA60Q-B | D x H | 115 x 22,23 | 115 |  | 22.23 | 34429830_MAIN.jpg | 34429830_FRONT.jpg | 34429830_BACK.jpg | 34429830_SIDE.jpg | 34429830_ISOMETRIC.jpg |  |  |  |  | PREMIUM*** TWINFLAP | for steel and stainless steel |  |  | For demanding grinding applications on different stainless steel grades |  |  | Grit size 40/60 for high stock removal | Grit size 80 for fine work | Best results when used on powerful angle grinders |  |  | Double lamellars for maximum lifetime | Combination of ceramic grain and zirconium for highest aggressiveness |  |  |  | ABH70
34429841 | 28SLA 125x22,23 ZA/CA40Q-B | 10 | 10 | ST | Steel;Stainless steel | 28A FLAP DISC | 9003173019481 | 9009012026290 |  |  | 68051000 | CZ |  |  | 0.115 | 0.115 | kg | 28A | SLA |  | 40 | ZA/CA40Q-B | D x H | 125 x 22,23 | 125 |  | 22.23 | 34429841_MAIN.jpg | 34429841_FRONT.jpg | 34429841_BACK.jpg | 34429841_SIDE.jpg | 34429841_ISOMETRIC.jpg |  |  |  |  | PREMIUM*** TWINFLAP | for steel and stainless steel |  |  | For demanding grinding applications on different stainless steel grades |  |  | Grit size 40/60 for high stock removal | Grit size 80 for fine work | Best results when used on powerful angle grinders |  |  | Double lamellars for maximum lifetime | Combination of ceramic grain and zirconium for highest aggressiveness |  |  |  | ABH70
34429842 | 28SLA 125x22,23 ZA/CA60Q-B | 10 | 10 | ST | Steel;Stainless steel | 28A FLAP DISC | 9003173019498 | 9009012026306 |  |  | 68051000 | CZ |  |  | 0.11 | 0.11 | kg | 28A | SLA |  | 60 | ZA/CA60Q-B | D x H | 125 x 22,23 | 125 |  | 22.23 | 34429842_MAIN.jpg | 34429842_FRONT.jpg | 34429842_BACK.jpg | 34429842_SIDE.jpg | 34429842_ISOMETRIC.jpg |  |  |  |  | PREMIUM*** TWINFLAP | for steel and stainless steel |  |  | For demanding grinding applications on different stainless steel grades |  |  | Grit size 40/60 for high stock removal | Grit size 80 for fine work | Best results when used on powerful angle grinders |  |  | Double lamellars for maximum lifetime | Combination of ceramic grain and zirconium for highest aggressiveness |  |  |  | ABH70
34430790 | C73W 115x2,4x22,23 DCUP3 |  |  | ST | Universal | C73W U2-5 DIAMOND SAW | 9003173018910 | 9009012137200 |  |  |  | TH |  |  | 0.175 | 0.167 | kg | C73W |  |  | 30 | 29 - 2,4 - 10 | D x T / E x H | 115 x 2,4 / 1,8 x 22,23 | 115 | 2.4 | 22.23 | 34430790_MAIN.jpg | 34430790_FRONT.jpg |  | 34430790_SIDE.jpg | 34430790_ISOMETRIC.jpg |  |  |  | TYROLIT diamond cutting disc DCU 115x2,4/1,8x22,23 mm DCU*** PREMIUM | PREMIUM DCU Dry cutting saw blades | for universal construction materials | Machinable materials: universal construction materials such as concrete, natural stone, clay brick, masonry, hard stone, abrasive materials, steel etc. Details: A 20–16 mm reduction bush is supplied with a disc diameter of 105 mm. | [14 empty] | DGR10
34430832 | C73W 150x2,6x22,23 DCUP3 |  |  | ST | Universal | C73W U2-5 DIAMOND SAW | 9003173018590 | 9009012140842 |  |  |  | TH |  |  | 0.338 | 0.322 | kg | C73W |  |  | 30 | 29 - 2,6 - 12 | D x T / E x H | 150 x 2,6 / 2 x 22,23 | 150 | 2.6 | 22.23 | 34430832_MAIN.jpg | 34430832_FRONT.jpg |  | 34430832_SIDE.jpg | 34430832_ISOMETRIC.jpg |  |  |  | TYROLIT diamond cutting disc DCU 150x2,6/2x22,23 mm DCU*** PREMIUM | PREMIUM DCU Dry cutting saw blades | for universal construction materials | Machinable materials: universal construction materials such as concrete, natural stone, clay brick, masonry, hard stone, abrasive materials, steel etc. Details: A 20–16 mm reduction bush is supplied with a disc diameter of 105 mm. | [14 empty] | DGR10
34430833 | C73W 180x2,6x22,23 DCUP3 |  |  | ST | Universal | C73W U2-5 DIAMOND SAW | 9003173018606 | 9009012178210 |  |  |  | TH |  |  | 0.481 | 0.458 | kg | C73W |  |  | 30 | 29 - 2,6 - 12 | D x T / E x H | 180 x 2,6 / 2 x 22,23 | 180 | 2.6 | 22.23 | 34430833_MAIN.jpg | 34430833_FRONT.jpg |  | 34430833_SIDE.jpg | 34430833_ISOMETRIC.jpg |  |  |  | TYROLIT diamond cutting disc DCU 180x2,6/2x22,23 mm DCU*** PREMIUM | PREMIUM DCU Dry cutting saw blades | for universal construction materials | Machinable materials: universal construction materials such as concrete, natural stone, clay brick, masonry, hard stone, abrasive materials, steel etc. Details: A 20–16 mm reduction bush is supplied with a disc diameter of 105 mm. | [14 empty] | DGR20
34430834 | C73W 350x3,2x20 DCUP3 |  |  | ST | Universal | C73W U3-10 DIAMOND SAW | 9003173020180 | 9009012202298 |  |  |  | TH |  |  | 2.105 | 2.004 | kg | C73W |  |  | 30 | 40 - 3,2 - 12 | D x T / E x H | 350 x 3,2 / 2,4 x 20 | 350 | 3.2 | 20 | 34430834_MAIN.jpg | 34430834_FRONT.jpg |  | 34430834_SIDE.jpg | 34430834_ISOMETRIC.jpg |  |  |  | TYROLIT diamond cutting disc DCU 350x3,2/2,4x20 mm DCU*** PREMIUM | PREMIUM DCU Dry cutting saw blades | for universal construction materials | Machinable materials: universal construction materials such as concrete, natural stone, clay brick, masonry, hard stone, abrasive materials, steel etc. Details: A 20–16 mm reduction bush is supplied with a disc diameter of 105 mm. | [14 empty] | DGR30
34430835 | C73W 350x3,2x22,23 DCUP3 |  |  | ST | Universal | C73W U3-10 DIAMOND SAW | 9003173029930 | 9009012202489 |  |  |  | TH |  |  | 2.103 | 2.003 | kg | C73W |  |  | 30 | 40 - 3,2 - 12 | D x T / E x H | 350 x 3,2 / 2,4 x 22,23 | 350 | 3.2 | 22.23 | 34430835_MAIN.jpg | 34430835_FRONT.jpg |  | 34430835_SIDE.jpg | 34430835_ISOMETRIC.jpg |  |  |  | TYROLIT diamond cutting disc DCU 350x3,2/2,4x22,23 mm DCU*** PREMIUM | PREMIUM DCU Dry cutting saw blades | for universal construction materials | Machinable materials: universal construction materials such as concrete, natural stone, clay brick, masonry, hard stone, abrasive materials, steel etc. Details: A 20–16 mm reduction bush is supplied with a disc diameter of 105 mm. | [14 empty] | DGR30
34430836 | C73W 350x3,2x25,4 DCUP3 |  |  | ST | Universal | C73W U3-10 DIAMOND SAW | 9003173019009 | 9009012202953 |  |  |  | TH |  |  | 1.734 | 1.651 | kg | C73W |  |  | 30 | 40 - 3,2 - 12 | D x T / E x H | 350 x 3,2 / 2,4 x 25,4 | 350 | 3.2 | 25.4 | 34430836_MAIN.jpg | 34430836_FRONT.jpg |  | 34430836_SIDE.jpg | 34430836_ISOMETRIC.jpg |  |  |  | TYROLIT diamond cutting disc DCU 350x3,2/2,4x25,4 mm DCU*** PREMIUM | PREMIUM DCU Dry cutting saw blades | for universal construction materials | Machinable materials: universal construction materials such as concrete, natural stone, clay brick, masonry, hard stone, abrasive materials, steel etc. Details: A 20–16 mm reduction bush is supplied with a disc diameter of 105 mm. | [14 empty] | DGR30
34431007 | C73W 300x2,6x22,23 DCUP3 |  |  | ST | Universal | C73W U3-10 DIAMOND SAW | 9003173029947 | 9009012203004 |  |  |  | TH |  |  | 1.189 | 1.133 | kg | C73W |  |  | 30 | 40 - 2,6 - 12 | D x T / E x H | 300 x 2,6 / 1,8 x 22,23 | 300 | 2.6 | 22.23 | 34431007_MAIN.jpg | 34431007_FRONT.jpg |  | 34431007_SIDE.jpg | 34431007_ISOMETRIC.jpg |  |  |  | TYROLIT diamond cutting disc DCU 300x2,6/1,8x22,23 mm DCU*** PREMIUM | PREMIUM DCU Dry cutting saw blades | for universal construction materials | Machinable materials: universal construction materials such as concrete, natural stone, clay brick, masonry, hard stone, abrasive materials, steel etc. Details: A 20–16 mm reduction bush is supplied with a disc diameter of 105 mm. | [14 empty] | DGR30
34431008 | C73W 300x2,6x25,4 DCUP3 |  |  | ST | Universal | C73W U3-10 DIAMOND SAW | 9003173029954 | 9009012203349 |  |  |  | TH |  |  | 1.188 | 1.131 | kg | C73W |  |  | 30 | 40 - 2,6 - 12 | D x T / E x H | 300 x 2,6 / 1,8 x 25,4 | 300 | 2.6 | 25.4 | 34431008_MAIN.jpg | 34431008_FRONT.jpg |  | 34431008_SIDE.jpg | 34431008_ISOMETRIC.jpg |  |  |  | TYROLIT diamond cutting disc DCU 300x2,6/1,8x25,4 mm DCU*** PREMIUM | PREMIUM DCU Dry cutting saw blades | for universal construction materials | Machinable materials: universal construction materials such as concrete, natural stone, clay brick, masonry, hard stone, abrasive materials, steel etc. Details: A 20–16 mm reduction bush is supplied with a disc diameter of 105 mm. | [14 empty] | DGR30
34431009 | C73W 400x3,2x25,4 DCUP3 |  |  | ST | Universal | C73W U3-10 DIAMOND SAW | 9003173023372 | 9009012204704 |  |  |  | TH |  |  | 2.817 | 2.683 | kg | C73W |  |  | 30 | 40 - 3,2 - 12 | D x T / E x H | 400 x 3,2 / 2,5 x 25,4 | 400 | 3.2 | 25.4 | 34431009_MAIN.jpg | 34431009_FRONT.jpg |  | 34431009_SIDE.jpg | 34431009_ISOMETRIC.jpg |  |  |  | TYROLIT diamond cutting disc DCU 400x3,2/2,5x25,4 mm DCU*** PREMIUM | PREMIUM DCU Dry cutting saw blades | for universal construction materials | Machinable materials: universal construction materials such as concrete, natural stone, clay brick, masonry, hard stone, abrasive materials, steel etc. Details: A 20–16 mm reduction bush is supplied with a disc diameter of 105 mm. | [14 empty] | DGR30
34434257 | C73W 300x2,6x20 DCUP4 | 1 |  | ST | Universal | C73W 50157Q DIAMOND SAW | 9003173029541 | 9009012205756 |  |  | 68042100002 | AT |  |  | 1.088 | 1.037 | kg | C73W |  |  | 38 | 39,4 - 2,6 - 14 | D x T x H | 300 x 2,6 x 20 | 300 | 2.6 | 20 | 34434257_MAIN.jpg | 34434257_FRONT.jpg |  | 34434257_SIDE.jpg | 34434257_ISOMETRIC.jpg |  |  |  | TYROLIT diamond cutting disc DCU TGD® 300x2,6x20 mm DCU*** PREMIUM universal | PREMIUM TGD® DCU Dry cutting saw blades | for universal construction materials ¦ in TGD® Technology | Machinable materials: universal construction materials such as concrete, natural stone, clay brick, cellular concrete etc. | [14 empty] | DGR30 | https://vimeo.com/128994334 | PROD
34434386 | C73W 230x2,6x22,23 DCUP3 |  |  | ST | Universal | C73W U3-10 DIAMOND SAW | 9003173019016 | 9009012189575 |  |  |  | TH |  |  | 0.592 | 0.564 | kg | C73W |  |  | 30 | 40 - 2,6 - 12 | D x T / E x H | 230 x 2,6 / 2 x 22,23 | 230 | 2.6 | 22.23 | 34434386_MAIN.jpg | 34434386_FRONT.jpg |  | 34434386_SIDE.jpg | 34434386_ISOMETRIC.jpg |  |  |  | TYROLIT diamond cutting disc DCU 230x2,6/2x22,23 mm DCU*** PREMIUM | PREMIUM DCU Dry cutting saw blades | for universal construction materials | Machinable materials: universal construction materials such as concrete, natural stone, clay brick, masonry, hard stone, abrasive materials, steel etc. Details: A 20–16 mm reduction bush is supplied with a disc diameter of 105 mm. | [14 empty] | DGR20
34435145 | C73W 350x3,2x20 DCUP4 | 1 |  | ST | Universal | C73W 50157D DIAMOND SAW | 9003173029961 | 9009012207026 |  |  | 68042100002 | AT |  |  | 2.141 | 2.039 | kg | C73W |  |  | 38 | 39,4 - 3,2 - 14 | D x T / E x H | 350 x 3,2 / 2,4 x 20 | 350 | 3.2 | 20 | 34435145_MAIN.jpg | 34435145_FRONT.jpg |  | 34435145_SIDE.jpg | 34435145_ISOMETRIC.jpg |  |  |  | TYROLIT diamond cutting disc DCU TGD® 350x3,2/2,4x20 mm DCU*** PREMIUM universal | PREMIUM TGD® DCU Dry cutting saw blades | for universal construction materials ¦ in TGD® Technology | Machinable materials: universal construction materials such as concrete, natural stone, clay brick, cellular concrete etc. | [14 empty] | DGR30 | https://vimeo.com/128994334 | PROD
34435148 | C73W 400x3,2x20 DCUP4 | 1 |  | ST | Universal | C73W 50157L DIAMOND SAW | 9003173029572 | 9009012207118 |  |  | 68042100002 | AT |  |  | 2.45 | 2.333 | kg | C73W |  |  | 38 | 39,4 - 3,2 - 14 | D x T x H | 400 x 3,2 x 20 | 400 | 3.2 | 20 | 34435148_MAIN.jpg | 34435148_FRONT.jpg |  | 34435148_SIDE.jpg | 34435148_ISOMETRIC.jpg |  |  |  | TYROLIT diamond cutting disc DCU TGD® 400x3,2x20 mm DCU*** PREMIUM universal | PREMIUM TGD® DCU Dry cutting saw blades | for universal construction materials ¦ in TGD® Technology | Machinable materials: universal construction materials such as concrete, natural stone, clay brick, cellular concrete etc. | [14 empty] | DGR30 | https://vimeo.com/128994334 | PROD
34435151 | C73W 350x3,2x20 DCHP4 | 1 |  | ST | Granite | C73W 50157D DIAMOND SAW | 9003173029626 | 9009012207545 |  |  | 68042100002 | AT |  |  | 2.141 | 2.039 | kg | C73W |  |  | 38 | 39,4 - 3,2 - 14 | D x T / E x H | 350 x 3,2 / 2,4 x 20 | 350 | 3.2 | 20 | 34435151_MAIN.jpg | 34435151_FRONT.jpg |  | 34435151_SIDE.jpg | 34435151_ISOMETRIC.jpg |  |  |  | TYROLIT diamond cutting disc DCH TGD® 350x3,2/2,4x20 mm DCH*** TGD universal | PREMIUM TGD® DCH Dry cutting saw blades | for hard stone ¦ in TGD® Technology | Machinable materials: concrete blocks, granite, gneiss, porphyry, paving slab etc. | [14 empty] | DGR30 | https://vimeo.com/128994334 | PROD
34441260 | 27XLA 115x22,23 ZAZA40Q-B | 10 | 10 | ST | Steel;Stainless steel | 27A FLAP DISC | 9003173019504 | 9009012026313 |  |  | 68051000 | CZ |  |  | 0.1 | 0.1 | kg | 27A | XLA |  | 40 | ZAZA 40 Q- B | D x H | 115 x 22,23 | 115 |  | 22.23 | 34441260_MAIN.jpg | 34441260_FRONT.jpg | 34441260_BACK.jpg | 34441260_SIDE.jpg | 34441260_ISOMETRIC.jpg |  |  |  | TYROLIT flap disc TWIN FLAP 2IN1 115x22,23 mm 27A cranked ZAZA40Q steel/inox | STANDARD** TWINFLAP | for steel and stainless steel |  |  | For demanding grinding applications on different stainless steel grades |  |  | Grit size 40/60 for high stock removal | Grit size 80 for fine work | Best results when used on powerful angle grinders |  |  | Double flap arrangement for maximum lifetime | Zirconium for very high aggressiveness |  |  |  | ABH70
34441311 | 27XLA 115x22,23 ZAZA60Q-B | 10 | 10 | ST | Steel;Stainless steel | 27A FLAP DISC | 9003173019511 | 9009012026320 |  |  | 68051000 | CZ |  |  | 0.1 | 0.1 | kg | 27A | XLA |  | 60 | ZAZA 60 Q- B | D x H | 115 x 22,23 | 115 |  | 22.23 | 34441311_MAIN.jpg | 34441311_FRONT.jpg | 34441311_BACK.jpg | 34441311_SIDE.jpg | 34441311_ISOMETRIC.jpg |  |  |  | TYROLIT flap disc TWIN FLAP 2IN1 115x22,23 mm 27A cranked ZAZA60Q steel/inox | STANDARD** TWINFLAP | for steel and stainless steel |  |  | For demanding grinding applications on different stainless steel grades |  |  | Grit size 40/60 for high stock removal | Grit size 80 for fine work | Best results when used on powerful angle grinders |  |  | Double flap arrangement for maximum lifetime | Zirconium for very high aggressiveness |  |  |  | ABH70
34441312 | 27XLA 115x22,23 ZAZA80Q-B | 10 | 10 | ST | Steel;Stainless steel | 27A FLAP DISC | 9003173019528 | 9009012026337 |  |  | 68051000 | CZ |  |  | 0.1 | 0.1 | kg | 27A | XLA |  | 80 | ZAZA 80 Q- B | D x H | 115 x 22,23 | 115 |  | 22.23 | 34441312_MAIN.jpg | 34441312_FRONT.jpg | 34441312_BACK.jpg | 34441312_SIDE.jpg | 34441312_ISOMETRIC.jpg |  |  |  | TYROLIT flap disc TWIN FLAP 2IN1 115x22,23 mm 27A cranked ZAZA80Q steel/inox | STANDARD** TWINFLAP | for steel and stainless steel |  |  | For demanding grinding applications on different stainless steel grades |  |  | Grit size 40/60 for high stock removal | Grit size 80 for fine work | Best results when used on powerful angle grinders |  |  | Double flap arrangement for maximum lifetime | Zirconium for very high aggressiveness |  |  |  | ABH70
34441314 | 28XLA 115x22,23 ZA/ZA40Q-B | 10 | 10 | ST | Steel;Stainless steel | 28A FLAP DISC | 9003173019535 | 9009012026344 |  |  | 68051000 | CZ |  |  | 0.1 | 0.1 | kg | 28A | XLA |  | 40 | ZA/ZA40Q-B | D x H | 115 x 22,23 | 115 |  | 22.23 | 34441314_MAIN.jpg | 34441314_FRONT.jpg | 34441314_BACK.jpg | 34441314_SIDE.jpg | 34441314_ISOMETRIC.jpg |  |  |  |  | STANDARD** TWINFLAP | for steel and stainless steel |  |  | For demanding grinding applications on different stainless steel grades |  |  | Grit size 40/60 for high stock removal | Grit size 80 for fine work | Best results when used on powerful angle grinders |  |  | Double flap arrangement for maximum lifetime | Zirconium for very high aggressiveness |  |  |  | ABH70
34441315 | 28XLA 115x22,23 ZA/ZA60Q-B | 10 | 10 | ST | Steel;Stainless steel | 28A FLAP DISC | 9003173019542 | 9009012026351 |  |  | 68051000 | CZ |  |  | 0.1 | 0.1 | kg | 28A | XLA |  | 60 | ZA/ZA60Q-B | D x H | 115 x 22,23 | 115 |  | 22.23 | 34441315_MAIN.jpg | 34441315_FRONT.jpg | 34441315_BACK.jpg | 34441315_SIDE.jpg | 34441315_ISOMETRIC.jpg |  |  |  |  | STANDARD** TWINFLAP | for steel and stainless steel |  |  | For demanding grinding applications on different stainless steel grades |  |  | Grit size 40/60 for high stock removal | Grit size 80 for fine work | Best results when used on powerful angle grinders |  |  | Double flap arrangement for maximum lifetime | Zirconium for very high aggressiveness |  |  |  | ABH70
34441317 | 28XLA 115x22,23 ZA/ZA80Q-B | 10 | 10 | ST | Steel;Stainless steel | 28A FLAP DISC | 9003173019559 | 9009012026368 |  |  | 68051000 | CZ |  |  | 0.1 | 0.1 | kg | 28A | XLA |  | 80 | ZA/ZA80Q-B | D x H | 115 x 22,23 | 115 |  | 22.23 | 34441317_MAIN.jpg | 34441317_FRONT.jpg | 34441317_BACK.jpg | 34441317_SIDE.jpg | 34441317_ISOMETRIC.jpg |  |  |  |  | STANDARD** TWINFLAP | for steel and stainless steel |  |  | For demanding grinding applications on different stainless steel grades |  |  | Grit size 40/60 for high stock removal | Grit size 80 for fine work | Best results when used on powerful angle grinders |  |  | Double flap arrangement for maximum lifetime | Zirconium for very high aggressiveness |  |  |  | ABH70
34447898 | 1A1 400x20x127 B126C50B VIB-STAR | 1 |  | ST | Ceramic;Tungsten carbide | 1A1 STRAIGHT GRINDING WHEEL | 9003173020609 | 9009012027389 |  |  | 68042100002 | AT |  |  | 10.251 | 8.259 | kg | 1A1 |  |  | 126 | 20 - 3 | D x T x H | 400 x 20 x 127 | 400 | 20 | 127 | 34447898_MAIN.jpg | 34447898_FRONT.jpg |  | 34447898_SIDE.jpg | 34447898_ISOMETRIC.jpg |  |  |  | TYROLIT straight grinding wheel VIB-STAR 400x20x127 mm 51B126C50B steel/hss | VIB STAR external cylindrical grinding with diamond resin | For tungsten carbide and industrial ceramics | The resin-bonded diamond wheel with VIB STAR core is a particularly cost-effective solution for machining tungsten carbide. Low wear and a high level of dimensional accuracy are achieved by a constant self-sharpening effect. | A high stock removal rate due to synthetic diamonds in resinoid bonds provides a significant advantage over less expensive silicon carbide wheels. | [8 empty] | Long lifetime | No vibration | Superabrasives |  |  | DPD60
34447913 | 1RDZ 178X6X29X22,2 SH0,5 PIPELINER PLUS* | 1000 | 1 | ST | Steel | 1R DZ CIRCULAR BRUSHES | 9003173020418 |  |  |  | 96035000002 | ES |  |  | 0.75 | 0.75 | kg | 1RDZ | R |  |  | SH 0,5 mm | D x B x L x H | 178 x 6 x 29 x 22,2 | 178 | 6 | 22.2 | 34447913_MAIN.jpg | 34447913_FRONT.jpg |  | 34447913_SIDE.jpg | 34447913_ISOMETRIC.jpg |  |  |  | TYROLIT round brushes PIPELINER PLUS 178x6x29x22,2 mm SH 0,5 mm PREMIUM steel | [17 empty] | ABH8001
34448298 | 1A1 300x20x76,2 B126C50B VIB-STAR | 1 |  | ST | Steel;HSS | 1A1 STRAIGHT GRINDING WHEEL | 9003173021354 | 9009012027358 |  |  | 68042100002 | AT |  |  | 4.868 | 4.868 | kg | 1A1 |  |  | 126 | 20 - 3 | D x T x H | 300 x 20 x 76,2 | 300 | 20 | 76.2 | 34448298_MAIN.jpg | 34448298_FRONT.jpg | [6 empty] | TYROLIT straight grinding wheel VIB-STAR 300x20x76,2 mm 51B126C50B steel/hss | VIB STAR external cylindrical grinding with CBN resin | For high-alloyed steels and HSS | The VIB STAR external grinding wheel is made with a vibration-reducing core. This enables a consistent and quiet grinding process. A constant self-sharpening effect also guarantees consistent power consumption and therefore high economic efficiency of the tool. | Low wear results in a high level of dimensional accuracy on the workpiece, thereby reducing dimensional inspections to a minimum. | [8 empty] | High economic efficiency | No vibration | Superabrasives |  |  | DPD60
34448299 | 1A1 300x20x127 B126C50B VIB-STAR | 1 |  | ST | Steel;HSS | 1A1 STRAIGHT GRINDING WHEEL | 9003173021378 | 9009012027365 |  |  | 68042100002 | AT |  |  | 1.907 | 1.694 | kg | 1A1 |  |  | 126 | 20 - 3 | D x T x H | 300 x 20 x 127 | 300 | 20 | 127 | 34448299_MAIN.jpg | 34448299_FRONT.jpg | [6 empty] | TYROLIT straight grinding wheel VIB-STAR 300x20x127 mm 51B126C50B steel/hss | VIB STAR external cylindrical grinding with CBN resin | For high-alloyed steels and HSS | The VIB STAR external grinding wheel is made with a vibration-reducing core. This enables a consistent and quiet grinding process. A constant self-sharpening effect also guarantees consistent power consumption and therefore high economic efficiency of the tool. | Low wear results in a high level of dimensional accuracy on the workpiece, thereby reducing dimensional inspections to a minimum. | [8 empty] | High economic efficiency | No vibration | Superabrasives |  |  | DPD60
34448311 | 1A1 350x20x127 B126C50B VIB-STAR | 1 |  | ST | Steel;HSS | 1A1 STRAIGHT GRINDING WHEEL | 9003173021385 | 9009012027372 |  |  | 68042100002 | AT |  |  | 8.084 | 6.092 | kg | 1A1 |  |  | 126 | 20 - 3 | D x T x H | 350 x 20 x 127 | 350 | 20 | 127 | 34448311_MAIN.jpg | 34448311_FRONT.jpg | [6 empty] | TYROLIT straight grinding wheel VIB-STAR 350x20x127 mm 51B126C50B steel/hss | VIB STAR external cylindrical grinding with CBN resin | For high-alloyed steels and HSS | The VIB STAR external grinding wheel is made with a vibration-reducing core. This enables a consistent and quiet grinding process. A constant self-sharpening effect also guarantees consistent power consumption and therefore high economic efficiency of the tool. | Low wear results in a high level of dimensional accuracy on the workpiece, thereby reducing dimensional inspections to a minimum. | [8 empty] | High economic efficiency | No vibration | Superabrasives |  |  | DPD60
34448315 | 1A1 200x10x51 D126C75B VIB-STAR | 1 |  | ST | Ceramic;Tungsten carbide | 1A1 STRAIGHT GRINDING WHEEL | 9003173021286 | 9009012027402 |  |  | 68042100002 | AT |  |  | 1.582 | 1.062 | kg | 1A1 |  |  | 126 | 10 - 3 | D x T x H | 200 x 10 x 51 | 200 | 10 | 51 | 34448315_MAIN.jpg | 34448315_FRONT.jpg |  | 34448315_SIDE.jpg | 34448315_ISOMETRIC.jpg |  |  |  | TYROLIT straight grinding wheel VIB-STAR 200x10x51 mm 11D126C75B carbide/ceramic | VIB STAR external cylindrical grinding with diamond resin | For tungsten carbide and industrial ceramics | The resin-bonded diamond wheel with VIB STAR core is a particularly cost-effective solution for machining tungsten carbide. Low wear and a high level of dimensional accuracy are achieved by a constant self-sharpening effect. | A high stock removal rate due to synthetic diamonds in resinoid bonds provides a significant advantage over less expensive silicon carbide wheels. | [8 empty] | Long lifetime | No vibration | Superabrasives |  |  | DPD20
34448319 | 1A1 300x20x127 D126C75B VIB-STAR | 1 |  | ST | Ceramic;Tungsten carbide | 1A1 STRAIGHT GRINDING WHEEL | 9003173021309 | 9009012027433 |  |  | 68042100002 | AT |  |  | 4.429 | 4.216 | kg | 1A1 |  |  | 126 | 20 - 3 | D x T x H | 300 x 20 x 127 | 300 | 20 | 127 | 34448319_MAIN.jpg | 34448319_FRONT.jpg |  | 34448319_SIDE.jpg | 34448319_ISOMETRIC.jpg |  |  |  | TYROLIT straight grinding wheel 300x20x127 mm 11D126C75B carbide/ceramic | VIB STAR external cylindrical grinding with diamond resin | For tungsten carbide and industrial ceramics | The resin-bonded diamond wheel with VIB STAR core is a particularly cost-effective solution for machining tungsten carbide. Low wear and a high level of dimensional accuracy are achieved by a constant self-sharpening effect. | A high stock removal rate due to synthetic diamonds in resinoid bonds provides a significant advantage over less expensive silicon carbide wheels. | [8 empty] | Long lifetime | No vibration | Superabrasives |  |  | DPD20
34462046 | C73W 300x2,6x22,23 DCUP4 | 1 |  | ST | Universal | C73W 50157Q DIAMOND SAW | 9003173029664 | 9009012208979 |  |  | 68042100002 | AT |  |  | 0.16 | 0.13 | kg | C73W |  |  | 38 | 39,4 - 2,6 - 14 | D x T x H | 300 x 2,6 x 22,23 | 300 | 2.6 | 22.23 | 34462046_MAIN.jpg | 34462046_FRONT.jpg |  | 34462046_SIDE.jpg | 34462046_ISOMETRIC.jpg |  |  |  | TYROLIT diamond cutting disc DCU TGD® 300x2,6x22,23 mm DCU*** PREMIUM universal | PREMIUM TGD® DCU Dry cutting saw blades | for universal construction materials ¦ in TGD® Technology | Machinable materials: universal construction materials such as concrete, natural stone, clay brick, cellular concrete etc. | [14 empty] | DGR30 | https://vimeo.com/128994334 | PROD
34462047 | C73W 300x2,6x25,4 DCUP4 | 1 |  | ST | Universal | C73W 50157Q DIAMOND SAW | 9003173029671 | 9009012209167 |  |  | 68042100002 | AT |  |  | 1.209 | 1.152 | kg | C73W |  |  | 38 | 39,4 - 2,6 - 14 | D x T x H | 300 x 2,6 x 25,4 | 300 | 2.6 | 25.4 | 34462047_MAIN.jpg | 34462047_FRONT.jpg |  | 34462047_SIDE.jpg | 34462047_ISOMETRIC.jpg |  |  |  | TYROLIT diamond cutting disc DCU TGD® 300x2,6x25,4 mm DCU*** PREMIUM universal | PREMIUM TGD® DCU Dry cutting saw blades | for universal construction materials ¦ in TGD® Technology | Machinable materials: universal construction materials such as concrete, natural stone, clay brick, cellular concrete etc. | [14 empty] | DGR30 | https://vimeo.com/128994334 | PROD
34462048 | C73W 350x3,2x22,23 DCUP4 | 1 |  | ST | Universal | C73W 50157D DIAMOND SAW | 9003173029688 | 9009012210217 |  |  | 68042100002 | AT |  |  | 1.75 | 1.667 | kg | C73W |  |  | 38 | 39,4 - 3,2 - 14 | D x T / E x H | 350 x 3,2 / 2,4 x 22,23 | 350 | 3.2 | 22.23 | 34462048_MAIN.jpg | 34462048_FRONT.jpg |  | 34462048_SIDE.jpg | 34462048_ISOMETRIC.jpg |  |  |  | TYROLIT diamond cutting disc DCU TGD® 350x3,2/2,4x22,23 mm DCU*** universal | PREMIUM TGD® DCU Dry cutting saw blades | for universal construction materials ¦ in TGD® Technology | Machinable materials: universal construction materials such as concrete, natural stone, clay brick, cellular concrete etc. | [14 empty] | DGR30 | https://vimeo.com/128994334 | PROD
34462049 | C73W 350x3,2x25,4 DCUP4 | 1 |  | ST | Universal | C73W 50157D DIAMOND SAW | 9003173029695 | 9009012210323 |  |  | 68042100002 | AT |  |  | 2.138 | 2.036 | kg | C73W |  |  | 38 | 39,4 - 3,2 - 14 | D x T / E x H | 350 x 3,2 / 2,4 x 25,4 | 350 | 3.2 | 25.4 | 34462049_MAIN.jpg | 34462049_FRONT.jpg |  | 34462049_SIDE.jpg | 34462049_ISOMETRIC.jpg |  |  |  | TYROLIT diamond cutting disc DCU TGD® 350x3,2/2,4x25,4 mm DCU*** universal | PREMIUM TGD® DCU Dry cutting saw blades | for universal construction materials ¦ in TGD® Technology | Machinable materials: universal construction materials such as concrete, natural stone, clay brick, cellular concrete etc. | [14 empty] | DGR30 | https://vimeo.com/128994334 | PROD
34462092 | C73W 300x2,6x25,4 DCHP4 | 1 |  | ST | Granite | C73W 50157Q DIAMOND SAW | 9003173029718 | 9009012211085 |  |  | 68042100002 | AT |  |  | 1.085 | 1.033 | kg | C73W |  |  | 38 | 39,4 - 2,6 - 14 | D x T x H | 300 x 2,6 x 25,4 | 300 | 2.6 | 25.4 | 34462092_MAIN.jpg | 34462092_FRONT.jpg |  | 34462092_SIDE.jpg | 34462092_ISOMETRIC.jpg |  |  |  | TYROLIT diamond cutting disc DCH TGD® 300x2,6x25,4 mm DCH*** TGD universal | PREMIUM TGD® DCH Dry cutting saw blades | for hard stone ¦ in TGD® Technology | Machinable materials: concrete blocks, granite, gneiss, porphyry, paving slab etc. | [14 empty] | DGR30 | https://vimeo.com/128994334 | PROD
34462093 | C73W 350x3,2x25,4 DCHP4 | 1 |  | ST | Granite | C73W 50157D DIAMOND SAW | 9003173029725 | 9009012211108 |  |  | 68042100002 | AT |  |  | 1.734 | 1.651 | kg | C73W |  |  | 38 | 39,4 - 3,2 - 14 | D x T / E x H | 350 x 3,2 / 2,4 x 25,4 | 350 | 3.2 | 25.4 | 34462093_MAIN.jpg | 34462093_FRONT.jpg |  | 34462093_SIDE.jpg | 34462093_ISOMETRIC.jpg |  |  |  | TYROLIT diamond cutting disc DCH TGD® 350x3,2/2,4x25,4 mm DCH*** TGD universal | PREMIUM TGD® DCH Dry cutting saw blades | for hard stone ¦ in TGD® Technology | Machinable materials: concrete blocks, granite, gneiss, porphyry, paving slab etc. | [14 empty] | DGR30 | https://vimeo.com/128994334 | PROD
34468715 | 27C 100x6x16 A30P-BFB | 3840 | 10 | ST | Steel;Stainless steel | 27 GRINDING WHEEL | 9003173028803 | 9009012088595 |  |  |  | TH |  |  | 0.127 | 0.117 | kg | 27 | C |  | 30 | A 30 P- BFB | D x U x H | 100 x 6 x 16 | 100 | 6 | 16 | 34468715_MAIN.jpg | 34468715_FRONT.jpg | 34468715_BACK.jpg | 34468715_SIDE.jpg | 34468715_ISOMETRIC.jpg |  |  |  | TYROLIT rough grinding wheel FASTCUT 2IN1 100x6x16 mm cranked A30P steel/inox | BASIC* FASTCUT rough grinding wheels | for steel and stainless steel | This rough grinding wheel is particularly suitable for steel and stainless steel applications. Due to its soft design, the BASIC* FASTCUT 2in1 is optimised in its cutting ability in order to achieve high stock removal rates in the shortest possible time. | This tool can be used universally and is equally suitable for surface and edge grinding applications. | For surface and edge grinding on different steel and stainless steel grades | [7 empty] | FASTCUT technology for high stock removal in a short time | Universal use | Long lifetime |  |  | ABH30 | https://vimeo.com/405333687 | PROD
34468716 | 27C 115x6x22,23 A30P-BFB | 10 | 10 | ST | Steel;Stainless steel | 27 GRINDING WHEEL | 9003173028827 | 9009012088755 |  |  |  | TH |  |  | 0.168 | 0.155 | kg | 27 | C |  | 30 | A 30 P- BFB | D x U x H | 115 x 6 x 22,23 | 115 | 6 | 22.23 | 34468716_MAIN.jpg | 34468716_FRONT.jpg | 34468716_BACK.jpg | 34468716_SIDE.jpg | 34468716_ISOMETRIC.jpg |  |  |  | TYROLIT rough grinding wheel FASTCUT 2IN1 115x6x22,23 mm cranked A30P steel/inox | BASIC* FASTCUT rough grinding wheels | for steel and stainless steel | This rough grinding wheel is particularly suitable for steel and stainless steel applications. Due to its soft design, the BASIC* FASTCUT 2in1 is optimised in its cutting ability in order to achieve high stock removal rates in the shortest possible time. | This tool can be used universally and is equally suitable for surface and edge grinding applications. | For surface and edge grinding on different steel and stainless steel grades | [7 empty] | FASTCUT technology for high stock removal in a short time | Universal use | Long lifetime |  |  | ABH30 | https://vimeo.com/405333687 | PROD
34468717 | 27C 125x6x22,23 A30P-BFB | 10 | 10 | ST | Steel;Stainless steel | 27 GRINDING WHEEL | 9003173028834 | 9009012088823 |  |  |  | TH |  |  | 0.199 | 0.183 | kg | 27 | C |  | 30 | A 30 P- BFB | D x U x H | 125 x 6 x 22,23 | 125 | 6 | 22.23 | 34468717_MAIN.jpg | 34468717_FRONT.jpg | 34468717_BACK.jpg | 34468717_SIDE.jpg | 34468717_ISOMETRIC.jpg |  |  |  | TYROLIT rough grinding wheel FASTCUT 2IN1 125x6x22,23 mm cranked A30P steel/inox | BASIC* FASTCUT rough grinding wheels | for steel and stainless steel | This rough grinding wheel is particularly suitable for steel and stainless steel applications. Due to its soft design, the BASIC* FASTCUT 2in1 is optimised in its cutting ability in order to achieve high stock removal rates in the shortest possible time. | This tool can be used universally and is equally suitable for surface and edge grinding applications. | For surface and edge grinding on different steel and stainless steel grades | [7 empty] | FASTCUT technology for high stock removal in a short time | Universal use | Long lifetime |  |  | ABH30 | https://vimeo.com/405333687 | PROD
34468718 | 27C 150x6x22,23 A30P-BFB | 10 | 10 | ST | Steel;Stainless steel | 27 GRINDING WHEEL | 9003173028841 | 9009012089448 |  |  |  | TH |  |  | 0.287 | 0.263 | kg | 27 | C |  | 30 | A 30 P- BFB | D x U x H | 150 x 6 x 22,23 | 150 | 6 | 22.23 | 34468718_MAIN.jpg | 34468718_FRONT.jpg | 34468718_BACK.jpg | 34468718_SIDE.jpg | 34468718_ISOMETRIC.jpg |  |  |  | TYROLIT rough grinding wheel FASTCUT 2IN1 150x6x22,23 mm cranked A30P steel/inox | BASIC* FASTCUT rough grinding wheels | for steel and stainless steel | This rough grinding wheel is particularly suitable for steel and stainless steel applications. Due to its soft design, the BASIC* FASTCUT 2in1 is optimised in its cutting ability in order to achieve high stock removal rates in the shortest possible time. | This tool can be used universally and is equally suitable for surface and edge grinding applications. | For surface and edge grinding on different steel and stainless steel grades | [7 empty] | FASTCUT technology for high stock removal in a short time | Universal use | Long lifetime |  |  | ABH30 | https://vimeo.com/405333687 | PROD
34468719 | 27C 178x6x22,23 A30P-BFB | 10 | 10 | ST | Steel;Stainless steel | 27 GRINDING WHEEL | 9003173028865 | 9009012090727 |  |  |  | TH |  |  | 0.404 | 0.37 | kg | 27 | C |  | 30 | A 30 P- BFB | D x U x H | 178 x 6 x 22,23 | 178 | 6 | 22.23 | 34468719_MAIN.jpg | 34468719_FRONT.jpg | 34468719_BACK.jpg | 34468719_SIDE.jpg | 34468719_ISOMETRIC.jpg |  |  |  | TYROLIT rough grinding wheel FASTCUT 2IN1 178x6x22,23 mm cranked A30P steel/inox | BASIC* FASTCUT rough grinding wheels | for steel and stainless steel | This rough grinding wheel is particularly suitable for steel and stainless steel applications. Due to its soft design, the BASIC* FASTCUT 2in1 is optimised in its cutting ability in order to achieve high stock removal rates in the shortest possible time. | This tool can be used universally and is equally suitable for surface and edge grinding applications. | For surface and edge grinding on different steel and stainless steel grades | [7 empty] | FASTCUT technology for high stock removal in a short time | Universal use | Long lifetime |  |  | ABH30 | https://vimeo.com/405333687 | PROD
34468720 | 27C 178x8x22,23 A30P-BFB | 1680 | 10 | ST | Steel;Stainless steel | 27 GRINDING WHEEL | 9003173028872 | 9009012092158 |  |  |  | TH |  |  | 0.538 | 0.494 | kg | 27 | C |  | 30 | A 30 P- BFB | D x U x H | 178 x 8 x 22,23 | 178 | 8 | 22.23 | 34468720_MAIN.jpg | 34468720_FRONT.jpg | 34468720_BACK.jpg | 34468720_SIDE.jpg | 34468720_ISOMETRIC.jpg |  |  |  | TYROLIT rough grinding wheel FASTCUT 2IN1 178x8x22,23 mm cranked A30P steel/inox | BASIC* FASTCUT rough grinding wheels | for steel and stainless steel | This rough grinding wheel is particularly suitable for steel and stainless steel applications. Due to its soft design, the BASIC* FASTCUT 2in1 is optimised in its cutting ability in order to achieve high stock removal rates in the shortest possible time. | This tool can be used universally and is equally suitable for surface and edge grinding applications. | For surface and edge grinding on different steel and stainless steel grades | [7 empty] | FASTCUT technology for high stock removal in a short time | Universal use | Long lifetime |  |  | ABH30 | https://vimeo.com/405333687 | PROD
34468731 | C73W 125x2,4x22,23 DCCP3 |  |  | ST | Concrete | C73W U2-5 DIAMOND SAW | 9003173029374 | 9009012144598 |  |  |  | TH |  |  | 0.207 | 0.197 | kg | C73W |  |  | 30 | 29 - 2,4 - 10 | D x T / E x H | 125 x 2,4 / 1,8 x 22,23 | 125 | 2.4 | 22.23 | 34468731_MAIN.jpg | 34468731_FRONT.jpg |  | 34468731_SIDE.jpg | 34468731_ISOMETRIC.jpg |  |  |  | TYROLIT diamond cutting disc DCC 125x2,4/1,8x22,23 mm DCC*** PREMIUM | PREMIUM DCC Dry cutting saw blades | for concrete | Machinable materials: concrete, armed concrete, concrete products, hard materials etc. | [14 empty] | DGR10
34468734 | C73W 230x2,6x22,23 DCCP3 |  |  | ST | Concrete | C73W U3-10 DIAMOND SAW | 9003173029459 | 9009012195590 |  |  |  | TH |  |  | 0.779 | 0.741 | kg | C73W |  |  | 30 | 40 - 2,6 - 12 | D x T / E x H | 230 x 2,6 / 2 x 22,23 | 230 | 2.6 | 22.23 | 34468734_MAIN.jpg | 34468734_FRONT.jpg |  | 34468734_SIDE.jpg | 34468734_ISOMETRIC.jpg |  |  |  | TYROLIT diamond cutting disc DCC 230x2,6/2x22,23 mm DCC*** PREMIUM | PREMIUM DCC Dry cutting saw blades | for concrete | Machinable materials: concrete, armed concrete, concrete products, hard materials etc. | [14 empty] | DGR20
34468771 | 27C 230x6x22,23 A30P-BFB | 10 | 10 | ST | Steel;Stainless steel | 27 GRINDING WHEEL | 9003173028902 | 9009012094718 |  |  |  | TH |  |  | 0.674 | 0.618 | kg | 27 | C |  | 30 | A 30 P- BFB | D x U x H | 230 x 6 x 22,23 | 230 | 6 | 22.23 | 34468771_MAIN.jpg | 34468771_FRONT.jpg | 34468771_BACK.jpg | 34468771_SIDE.jpg | 34468771_ISOMETRIC.jpg |  |  |  | TYROLIT rough grinding wheel FASTCUT 2IN1 230x6x22,23 mm cranked A30P steel/inox | BASIC* FASTCUT rough grinding wheels | for steel and stainless steel | This rough grinding wheel is particularly suitable for steel and stainless steel applications. Due to its soft design, the BASIC* FASTCUT 2in1 is optimised in its cutting ability in order to achieve high stock removal rates in the shortest possible time. | This tool can be used universally and is equally suitable for surface and edge grinding applications. | For surface and edge grinding on different steel and stainless steel grades | [7 empty] | FASTCUT technology for high stock removal in a short time | Universal use | Long lifetime |  |  | ABH30 | https://vimeo.com/405333687 | PROD
34468772 | 27C 230x8x22,23 A30P-BFB | 840 | 10 | ST | Steel;Stainless steel | 27 GRINDING WHEEL | 9003173028896 | 9009012096750 |  |  |  | TH |  |  | 0.898 | 0.824 | kg | 27 | C |  | 30 | A 30 P- BFB | D x U x H | 230 x 8 x 22,23 | 230 | 8 | 22.23 | 34468772_MAIN.jpg | 34468772_FRONT.jpg | 34468772_BACK.jpg | 34468772_SIDE.jpg | 34468772_ISOMETRIC.jpg |  |  |  | TYROLIT rough grinding wheel FASTCUT 2IN1 230x8x22,23 mm cranked A30P steel/inox | BASIC* FASTCUT rough grinding wheels | for steel and stainless steel | This rough grinding wheel is particularly suitable for steel and stainless steel applications. Due to its soft design, the BASIC* FASTCUT 2in1 is optimised in its cutting ability in order to achieve high stock removal rates in the shortest possible time. | This tool can be used universally and is equally suitable for surface and edge grinding applications. | For surface and edge grinding on different steel and stainless steel grades | [7 empty] | FASTCUT technology for high stock removal in a short time | Universal use | Long lifetime |  |  | ABH30 | https://vimeo.com/405333687 | PROD
34468871 | C3W 230x2,4x22,23 DCUP4 | 1 |  | ST | Universal | C3W 50099A DIAMOND SAW | 9003173029473 | 9009012200492 |  |  | 68042100002 | AT |  |  | 0.579 | 0.552 | kg | C3W |  |  | 36 | 40 - 2,4 - 14 | D x T x H | 230 x 2,4 x 22,23 | 230 | 2.4 | 22.23 | 34468871_MAIN.jpg | 34468871_FRONT.jpg |  | 34468871_SIDE.jpg | 34468871_ISOMETRIC.jpg |  |  |  |  | PREMIUM TGD® DCU Dry cutting saw blades | for universal construction materials ¦ in TGD® Technology | Machinable materials: universal construction materials such as concrete, natural stone, clay brick, cellular concrete etc. | [14 empty] | DGR20 | https://vimeo.com/128994334 | PROD
34468872 | C3W 230x2,4x22,23 DCHP4 | 1 |  | ST | Granite | C3W 50099A DIAMOND SAW | 9003173029480 | 9009012201277 |  |  | 68042100002 | AT |  |  | 0.568 | 0.541 | kg | C3W |  |  | 36 | 40 - 2,4 - 12 | D x T x H | 230 x 2,4 x 22,23 | 230 | 2.4 | 22.23 | 34468872_MAIN.jpg | 34468872_FRONT.jpg |  | 34468872_SIDE.jpg | 34468872_ISOMETRIC.jpg |  |  |  | TYROLIT diamond cutting disc DCH TGD® 230x2,4x22,23 mm DCH*** PREMIUM universal | PREMIUM TGD® DCH Dry cutting saw blades | for hard stone ¦ in TGD® Technology | Machinable materials: concrete blocks, granite, gneiss, porphyry, paving slab etc. | [14 empty] | DGR20 | https://vimeo.com/128994334 | PROD
34472008 | C73SW 350x3,2x25,4 DCA+CP3 |  |  | ST | Asphalt;Concrete | C73SW U3-10 DIAMOND SAW | 9003173029855 | 9009012211832 |  |  |  | TH |  |  | 1.849 | 1.761 | kg | C73SW |  |  | 30 | 40 - 3,2 - 10 | D x T x H | 350 x 3,2 x 25,4 | 350 | 3.2 | 25.4 | 34472008_MAIN.jpg | 34472008_FRONT.jpg |  | 34472008_SIDE.jpg | 34472008_ISOMETRIC.jpg |  |  |  | TYROLIT diamond cutting disc DCA-C 350x3,2x25,4 mm DCA+C*** PREMIUM | PREMIUM DCA+C Dry cutting saw blades | for asphalt & concrete | Machinable materials: asphalt, green concrete with soft to hard material aggregates and a small amount of cured concrete. Details: Protective segments against the undercutting-effect for blades with a dia of 300 or more. | [14 empty] | DGR30
34472010 | C73SW 300x2,6x20 DCA+CP3 |  |  | ST | Asphalt;Concrete | C73SW U3-10 DIAMOND SAW | 9003173029862 | 9009012211856 |  |  |  | TH |  |  | 1.156 | 1.101 | kg | C73SW |  |  | 30 | 40 - 2,6 - 10 | D x T x H | 300 x 2,6 x 20 | 300 | 2.6 | 20 | 34472010_MAIN.jpg | 34472010_FRONT.jpg |  | 34472010_SIDE.jpg | 34472010_ISOMETRIC.jpg |  |  |  | TYROLIT diamond cutting disc DCA-C 300x2,6x20 mm DCA+C*** PREMIUM | PREMIUM DCA+C Dry cutting saw blades | for asphalt & concrete | Machinable materials: asphalt, green concrete with soft to hard material aggregates and a small amount of cured concrete. Details: Protective segments against the undercutting-effect for blades with a dia of 300 or more. | [14 empty] | DGR30
34472191 | PAD QDISC 50xR-6 HARD P | 1 | 1 | ST |  | QUICK CHANGE DISC ACCESSORIES | 9003173094259 | 9009012109870 |  |  | 68053000 | US |  |  | 0.046 | 0.046 | kg | PADQDISC | QDISC |  |  | HARD | D | 50 | 50 |  |  | 34472191_MAIN.jpg | 34472191_FRONT.jpg | [6 empty] | TYROLIT pack up pads for fibre discs QUICK-CHANGE 50-6x40 mm rigid-R | BASIC* accessory | for fibre discs | The BASIC* back up pad is a good supplement to all our fibre discs. The accessories offer good support in achieving the best results for the surface finish. |  | Pack up pads offer the best support for working with fibre discs | [7 empty] | Good support for a perfect surface finish |  |  |  |  | SSYA8
34472851 | 41F 125x1,2x22,23 A46Q-BFP | 25 | 25 | ST | Stainless steel;Steel | 41 CUT-OFF WHEEL,REINF. | 9003173029312 | 9009012119398 |  |  | 68042218002 | AT |  |  | 0.036 | 0.034 | kg | 41 | F |  | 46 | A 46 Q- BFP | D x T x H | 125 x 1,2 x 22,23 | 125 | 1.2 | 22.23 | 34472851_MAIN.jpg | 34472851_FRONT.jpg |  | 34472851_SIDE.jpg |  |  |  |  | TYROLIT cutt-off wheels 2IN1 125x1,2x22,23 mm straight A46Q PREMIUM steel/inox | PREMIUM*** 2-in-1 cut-off wheels | for steel and stainless steel | This high-performance tool has been designed to be used on both steel and stainless steel and its standard widths offer a cost-efficient solution. This is provided by the longest lifetime and stability of the PREMIUM*** 2in1. The tool is suitable for cutting metal sheets, profiles, pipes, rods and solid material. | The assortment of 2in1 PREMIUM*** cut-off wheels ranges from 1.6 to 1.9 mm for quick and convenient operation with the longest lifetime, and from 2.5 to 3.0 mm for the longest lifetime and stability. | For machining different steel and stainless steel grades | For cutting metal sheets, profiles, pipes, rods and solid material |  | 1.0 to 1.9 mm for fastest cutting and minimum burr formation | 2.0 to 3.5 mm for maximum lifetime and stability |  |  |  | The chemical purity of the product prevents corrosion, pitting corrosion and reduction in fatigue strength for the best results even on stainless steel | Extremely short working times thanks to excellent cutting ability and a low thermal load on the workpiece (heat build-up) | High level of comfort thanks to easy-cutting specification |  |  | ABH2001 | https://vimeo.com/405330024 | PROD
34472852 | 42F 125x1,2x22,23 A46Q-BFP | 25 | 25 | ST | Steel;Stainless steel | 42 CUT-OFF WHEEL DEPR. | 9003173029336 | 9009012132533 |  |  | 68042218002 | AT |  |  | 0.033 | 0.031 | kg | 42 | F |  | 46 | A 46 Q- BFP | D x U x H | 125 x 1,2 x 22,23 | 125 | 1.2 | 22.23 | 34472852_MAIN.jpg | 34472852_FRONT.jpg |  | 34472852_SIDE.jpg | 34472852_ISOMETRIC.jpg |  |  |  | TYROLIT cutt-off wheels 125x1,2x22,23 mm cranked A46Q steel/inox | PREMIUM*** DEEP CUT PROTECTION cut-off wheels | for steel and stainless steel | Using newly developed technology and new materials we have succeeded in taking another step towards improved user safety. The PREMIUM*** cut-off wheel with DEEP Cut Protection enables the user to achieve maximum insertion depths into the workpiece without damaging the wheel. | There is no risk of sharp workpiece edges removing the crown. | For machining different steel and stainless steel grades | For cutting metal sheets, profiles, pipes, rods and solid material | [6 empty] | The metal bushing with DEEP CUT PROTECTION prevents bore breakout | Maximum insertion depths into the workpiece and contact with sharp workpiece edges possible without damaging the wheel | DEEP CUT PROTECTION is a further step towards operator safety | High level of comfort thanks to easy-cutting specification |  | ABH2001
34472852 | 42F 125x1,2x22,23 A46Q-BFP | 25 | 25 | ST | Stainless steel;Steel | 42 CUT-OFF WHEEL DEPR. | 9003173029336 | 9009012132533 |  |  | 68042218002 | AT |  |  | 0.033 | 0.031 | kg | 42 | F |  | 46 | A 46 Q- BFP | D x U x H | 125 x 1,2 x 22,23 | 125 | 1.2 | 22.23 | 34472852_MAIN.jpg | 34472852_FRONT.jpg |  | 34472852_SIDE.jpg |  |  |  |  | TYROLIT cutt-off wheels 125x1,2x22,23 mm cranked A46Q steel/inox | PREMIUM*** 2-in-1 cut-off wheels | for steel and stainless steel | This high-performance tool has been designed to be used on both steel and stainless steel and its standard widths offer a cost-efficient solution. This is provided by the longest lifetime and stability of the PREMIUM*** 2in1. The tool is suitable for cutting metal sheets, profiles, pipes, rods and solid material. | The assortment of 2in1 PREMIUM*** cut-off wheels ranges from 1.6 to 1.9 mm for quick and convenient operation with the longest lifetime, and from 2.5 to 3.0 mm for the longest lifetime and stability. | For machining different steel and stainless steel grades | For cutting metal sheets, profiles, pipes, rods and solid material |  | 1.0 to 1.9 mm for fastest cutting and minimum burr formation | 2.0 to 3.5 mm for maximum lifetime and stability |  |  |  | The chemical purity of the product prevents corrosion, pitting corrosion and reduction in fatigue strength for the best results even on stainless steel | Extremely short working times thanks to excellent cutting ability and a low thermal load on the workpiece (heat build-up) | High level of comfort thanks to easy-cutting specification |  |  | ABH2001 | https://vimeo.com/405330024 | PROD
34472853 | 42F 115x1,2x22,23 A46Q-BFP | 25 | 25 | ST | Steel;Stainless steel | 42 CUT-OFF WHEEL DEPR. | 9003173029329 | 9009012123562 |  |  | 68042218002 | AT |  |  | 0.033 | 0.03 | kg | 42 | F |  | 46 | A 46 Q- BFP | D x U x H | 115 x 1,2 x 22,23 | 115 | 1.2 | 22.23 | 34472853_MAIN.jpg | 34472853_FRONT.jpg |  | 34472853_SIDE.jpg | 34472853_ISOMETRIC.jpg |  |  |  | TYROLIT cutt-off wheels 115x1,2x22,23 mm cranked A46Q steel/inox | PREMIUM*** DEEP CUT PROTECTION cut-off wheels | for steel and stainless steel | Using newly developed technology and new materials we have succeeded in taking another step towards improved user safety. The PREMIUM*** cut-off wheel with DEEP Cut Protection enables the user to achieve maximum insertion depths into the workpiece without damaging the wheel. | There is no risk of sharp workpiece edges removing the crown. | For machining different steel and stainless steel grades | For cutting metal sheets, profiles, pipes, rods and solid material | [6 empty] | The metal bushing with DEEP CUT PROTECTION prevents bore breakout | Maximum insertion depths into the workpiece and contact with sharp workpiece edges possible without damaging the wheel | DEEP CUT PROTECTION is a further step towards operator safety | High level of comfort thanks to easy-cutting specification |  | ABH2001
34472853 | 42F 115x1,2x22,23 A46Q-BFP | 25 | 25 | ST | Stainless steel;Steel | 42 CUT-OFF WHEEL DEPR. | 9003173029329 | 9009012123562 |  |  | 68042218002 | AT |  |  | 0.033 | 0.03 | kg | 42 | F |  | 46 | A 46 Q- BFP | D x U x H | 115 x 1,2 x 22,23 | 115 | 1.2 | 22.23 | 34472853_MAIN.jpg | 34472853_FRONT.jpg |  | 34472853_SIDE.jpg |  |  |  |  | TYROLIT cutt-off wheels 115x1,2x22,23 mm cranked A46Q steel/inox | PREMIUM*** 2-in-1 cut-off wheels | for steel and stainless steel | This high-performance tool has been designed to be used on both steel and stainless steel and its standard widths offer a cost-efficient solution. This is provided by the longest lifetime and stability of the PREMIUM*** 2in1. The tool is suitable for cutting metal sheets, profiles, pipes, rods and solid material. | The assortment of 2in1 PREMIUM*** cut-off wheels ranges from 1.6 to 1.9 mm for quick and convenient operation with the longest lifetime, and from 2.5 to 3.0 mm for the longest lifetime and stability. | For machining different steel and stainless steel grades | For cutting metal sheets, profiles, pipes, rods and solid material |  | 1.0 to 1.9 mm for fastest cutting and minimum burr formation | 2.0 to 3.5 mm for maximum lifetime and stability |  |  |  | The chemical purity of the product prevents corrosion, pitting corrosion and reduction in fatigue strength for the best results even on stainless steel | Extremely short working times thanks to excellent cutting ability and a low thermal load on the workpiece (heat build-up) | High level of comfort thanks to easy-cutting specification |  |  | ABH2001 | https://vimeo.com/405330024 | PROD
34472854 | 42F 150x1,2x22,23 A46Q-BFP | 25 | 25 | ST | Steel;Stainless steel | 42 CUT-OFF WHEEL DEPR. | 9003173029350 | 9009012136326 |  |  | 68042218002 | AT |  |  | 0.049 | 0.046 | kg | 42 | F |  | 46 | A 46 Q- BFP | D x U x H | 150 x 1,2 x 22,23 | 150 | 1.2 | 22.23 | 34472854_MAIN.jpg | 34472854_FRONT.jpg |  | 34472854_SIDE.jpg | 34472854_ISOMETRIC.jpg |  |  |  | TYROLIT cutt-off wheels 150x1,2x22,23 mm cranked A46Q steel/inox | PREMIUM*** DEEP CUT PROTECTION cut-off wheels | for steel and stainless steel | Using newly developed technology and new materials we have succeeded in taking another step towards improved user safety. The PREMIUM*** cut-off wheel with DEEP Cut Protection enables the user to achieve maximum insertion depths into the workpiece without damaging the wheel. | There is no risk of sharp workpiece edges removing the crown. | For machining different steel and stainless steel grades | For cutting metal sheets, profiles, pipes, rods and solid material | [6 empty] | The metal bushing with DEEP CUT PROTECTION prevents bore breakout | Maximum insertion depths into the workpiece and contact with sharp workpiece edges possible without damaging the wheel | DEEP CUT PROTECTION is a further step towards operator safety | High level of comfort thanks to easy-cutting specification |  | ABH2001
34472854 | 42F 150x1,2x22,23 A46Q-BFP | 25 | 25 | ST | Stainless steel;Steel | 42 CUT-OFF WHEEL DEPR. | 9003173029350 | 9009012136326 |  |  | 68042218002 | AT |  |  | 0.049 | 0.046 | kg | 42 | F |  | 46 | A 46 Q- BFP | D x U x H | 150 x 1,2 x 22,23 | 150 | 1.2 | 22.23 | 34472854_MAIN.jpg | 34472854_FRONT.jpg |  | 34472854_SIDE.jpg |  |  |  |  | TYROLIT cutt-off wheels 150x1,2x22,23 mm cranked A46Q steel/inox | PREMIUM*** 2-in-1 cut-off wheels | for steel and stainless steel | This high-performance tool has been designed to be used on both steel and stainless steel and its standard widths offer a cost-efficient solution. This is provided by the longest lifetime and stability of the PREMIUM*** 2in1. The tool is suitable for cutting metal sheets, profiles, pipes, rods and solid material. | The assortment of 2in1 PREMIUM*** cut-off wheels ranges from 1.6 to 1.9 mm for quick and convenient operation with the longest lifetime, and from 2.5 to 3.0 mm for the longest lifetime and stability. | For machining different steel and stainless steel grades | For cutting metal sheets, profiles, pipes, rods and solid material |  | 1.0 to 1.9 mm for fastest cutting and minimum burr formation | 2.0 to 3.5 mm for maximum lifetime and stability |  |  |  | The chemical purity of the product prevents corrosion, pitting corrosion and reduction in fatigue strength for the best results even on stainless steel | Extremely short working times thanks to excellent cutting ability and a low thermal load on the workpiece (heat build-up) | High level of comfort thanks to easy-cutting specification |  |  | ABH2001 | https://vimeo.com/405330024 | PROD
34472855 | 41F 115x1,2x22,23 A46Q-BFP | 25 | 25 | ST | Stainless steel;Steel | 41 CUT-OFF WHEEL,REINF. | 9003173029305 | 9009012118834 |  |  | 68042218002 | AT |  |  | 0.03 | 0.028 | kg | 41 | F |  | 46 | A 46 Q- BFP | D x T x H | 115 x 1,2 x 22,23 | 115 | 1.2 | 22.23 | 34472855_MAIN.jpg | 34472855_FRONT.jpg |  | 34472855_SIDE.jpg |  |  |  |  | TYROLIT cutt-off wheels 2IN1 115x1,2x22,23 mm straight A46Q PREMIUM steel/inox | PREMIUM*** 2-in-1 cut-off wheels | for steel and stainless steel | This high-performance tool has been designed to be used on both steel and stainless steel and its standard widths offer a cost-efficient solution. This is provided by the longest lifetime and stability of the PREMIUM*** 2in1. The tool is suitable for cutting metal sheets, profiles, pipes, rods and solid material. | The assortment of 2in1 PREMIUM*** cut-off wheels ranges from 1.6 to 1.9 mm for quick and convenient operation with the longest lifetime, and from 2.5 to 3.0 mm for the longest lifetime and stability. | For machining different steel and stainless steel grades | For cutting metal sheets, profiles, pipes, rods and solid material |  | 1.0 to 1.9 mm for fastest cutting and minimum burr formation | 2.0 to 3.5 mm for maximum lifetime and stability |  |  |  | The chemical purity of the product prevents corrosion, pitting corrosion and reduction in fatigue strength for the best results even on stainless steel | Extremely short working times thanks to excellent cutting ability and a low thermal load on the workpiece (heat build-up) | High level of comfort thanks to easy-cutting specification |  |  | ABH2001 | https://vimeo.com/405330024 | PROD
34474187 | 28XLN 115x22,23 ZAZA40Q-B | 10 | 10 | ST | Steel;Stainless steel | 28N FLAP DISC | 9003173035061 | 9009012268874 |  |  | 68051000 | CZ |  |  | 0.1 | 0.1 | kg | 28N | XLN |  | 40 | ZAZA 40 Q- B | D x H | 115 x 22,23 | 115 |  | 22.23 | 34474187_MAIN.jpg | 34474187_FRONT.jpg | 34474187_BACK.jpg | 34474187_SIDE.jpg | 34474187_ISOMETRIC.jpg |  |  |  | TYROLIT flap disc TWIN FLAP 2IN1 115x22,23 mm 28N straight ZAZA40Q steel/inox | STANDARD** TWINFLAP | for steel and stainless steel |  |  | For demanding grinding applications on different stainless steel grades |  |  | Grit size 40/60 for high stock removal | Grit size 80 for fine work | Best results when used on powerful angle grinders |  |  | Double flap arrangement for maximum lifetime | Zirconium for very high aggressiveness |  |  |  | ABH70
34474188 | 28XLN 115x22,23 ZAZA60Q-B | 10 | 10 | ST | Steel;Stainless steel | 28N FLAP DISC | 9003173035078 | 9009012269383 |  |  | 68051000 | CZ |  |  | 0.1 | 0.1 | kg | 28N | XLN |  | 60 | ZAZA 60 Q- B | D x H | 115 x 22,23 | 115 |  | 22.23 | 34474188_MAIN.jpg | 34474188_FRONT.jpg | 34474188_BACK.jpg | 34474188_SIDE.jpg | 34474188_ISOMETRIC.jpg |  |  |  | TYROLIT flap disc TWIN FLAP 2IN1 115x22,23 mm 28N straight ZAZA60Q steel/inox | STANDARD** TWINFLAP | for steel and stainless steel |  |  | For demanding grinding applications on different stainless steel grades |  |  | Grit size 40/60 for high stock removal | Grit size 80 for fine work | Best results when used on powerful angle grinders |  |  | Double flap arrangement for maximum lifetime | Zirconium for very high aggressiveness |  |  |  | ABH70
34474189 | 28XLN 115x22,23 ZAZA80Q-B | 10 | 10 | ST | Steel;Stainless steel | 28N FLAP DISC | 9003173035085 | 9009012269437 |  |  | 68051000 | CZ |  |  | 0.1 | 0.1 | kg | 28N | XLN |  | 80 | ZAZA 80 Q- B | D x H | 115 x 22,23 | 115 |  | 22.23 | 34474189_MAIN.jpg | 34474189_FRONT.jpg | 34474189_BACK.jpg | 34474189_SIDE.jpg | 34474189_ISOMETRIC.jpg |  |  |  | TYROLIT flap disc TWIN FLAP 2IN1 115x22,23 mm 28N straight ZAZA80Q steel/inox | STANDARD** TWINFLAP | for steel and stainless steel |  |  | For demanding grinding applications on different stainless steel grades |  |  | Grit size 40/60 for high stock removal | Grit size 80 for fine work | Best results when used on powerful angle grinders |  |  | Double flap arrangement for maximum lifetime | Zirconium for very high aggressiveness |  |  |  | ABH70
34474190 | 28SLN 115x22,23 ZACA40Q-B | 10 | 10 | ST | Steel;Stainless steel | 28N FLAP DISC | 9003173035092 | 9009012269444 |  |  | 68051000 | CZ |  |  | 0.1 | 0.1 | kg | 28N | SLN |  | 40 | ZACA 40 Q- B | D x H | 115 x 22,23 | 115 |  | 22.23 | 34474190_MAIN.jpg | 34474190_FRONT.jpg | 34474190_BACK.jpg | 34474190_SIDE.jpg | 34474190_ISOMETRIC.jpg |  |  |  | TYROLIT flap disc TWIN FLAP 115x22,23 mm 28N straight ZACA40Q PREMIUM steel/inox | PREMIUM*** TWINFLAP | for steel and stainless steel |  |  | For demanding grinding applications on different stainless steel grades |  |  | Grit size 40/60 for high stock removal | Grit size 80 for fine work | Best results when used on powerful angle grinders |  |  | Double lamellars for maximum lifetime | Combination of ceramic grain and zirconium for highest aggressiveness |  |  |  | ABH70
34474211 | 28SLN 115x22,23 ZACA60Q-B | 10 | 10 | ST | Steel;Stainless steel | 28N FLAP DISC | 9003173035108 | 9009012269475 |  |  | 68051000 | CZ |  |  | 0.1 | 0.1 | kg | 28N | SLN |  | 60 | ZACA 60 Q- B | D x H | 115 x 22,23 | 115 |  | 22.23 | 34474211_MAIN.jpg | 34474211_FRONT.jpg | 34474211_BACK.jpg | 34474211_SIDE.jpg | 34474211_ISOMETRIC.jpg |  |  |  | TYROLIT flap disc TWIN FLAP 115x22,23 mm 28N straight ZACA60Q PREMIUM steel/inox | PREMIUM*** TWINFLAP | for steel and stainless steel |  |  | For demanding grinding applications on different stainless steel grades |  |  | Grit size 40/60 for high stock removal | Grit size 80 for fine work | Best results when used on powerful angle grinders |  |  | Double lamellars for maximum lifetime | Combination of ceramic grain and zirconium for highest aggressiveness |  |  |  | ABH70
34474212 | 28SLN 125x22,23 ZACA40Q-B | 10 | 10 | ST | Steel;Stainless steel | 28N FLAP DISC | 9003173035115 | 9009012269482 |  |  | 68051000 | CZ |  |  | 0.115 | 0.115 | kg | 28N | SLN |  | 40 | ZACA 40 Q- B | D x H | 125 x 22,23 | 125 |  | 22.23 | 34474212_MAIN.jpg | 34474212_FRONT.jpg | 34474212_BACK.jpg | 34474212_SIDE.jpg | 34474212_ISOMETRIC.jpg |  |  |  | TYROLIT flap disc TWIN FLAP 125x22,23 mm 28N straight ZACA40Q PREMIUM steel/inox | PREMIUM*** TWINFLAP | for steel and stainless steel |  |  | For demanding grinding applications on different stainless steel grades |  |  | Grit size 40/60 for high stock removal | Grit size 80 for fine work | Best results when used on powerful angle grinders |  |  | Double lamellars for maximum lifetime | Combination of ceramic grain and zirconium for highest aggressiveness |  |  |  | ABH70
34474213 | 28SLN 125x22,23 ZACA60Q-B | 10 | 10 | ST | Steel;Stainless steel | 28N FLAP DISC | 9003173035122 | 9009012270570 |  |  | 68051000 | CZ |  |  | 0.115 | 0.115 | kg | 28N | SLN |  | 60 | ZACA 60 Q- B | D x H | 125 x 22,23 | 125 |  | 22.23 | 34474213_MAIN.jpg | 34474213_FRONT.jpg | 34474213_BACK.jpg | 34474213_SIDE.jpg | 34474213_ISOMETRIC.jpg |  |  |  | TYROLIT flap disc TWIN FLAP 125x22,23 mm 28N straight ZACA60Q PREMIUM steel/inox | PREMIUM*** TWINFLAP | for steel and stainless steel |  |  | For demanding grinding applications on different stainless steel grades |  |  | Grit size 40/60 for high stock removal | Grit size 80 for fine work | Best results when used on powerful angle grinders |  |  | Double lamellars for maximum lifetime | Combination of ceramic grain and zirconium for highest aggressiveness |  |  |  | ABH70
34480447 | DISC V 115x22 CA36 P94 S4 [50] | 50 | 50 | ST | Steel;Stainless steel | FIBER Disc | 9003173100202 | 9009013026503 |  |  | 68053000 | KR |  |  | 0.026 | 0.026 | kg | DISCV | V |  | 36 | CA-P94 V CA36 | $MAH1 x $MAH5 $MAZ7 | 115 x 22 4 | 115 |  | 22 | 34480447_MAIN.jpg | 34480447_FRONT.jpg |  | 34480447_SIDE.jpg |  |  |  |  | TYROLIT fiber disc CERABOND X 115x22 mm CA-P94 V CA36 PREMIUM steel/inox | PREMIUM*** CERABOND X fibre discs | for steel and stainless steel | The combination of a hot-fired ceramic grain with our unique bond system guarantees lasting abrasiveness and an unrivalled lifetime. | The CERABOND X fibre disc is your best choice for fast and convenient working with steel and stainless steel. With CERABOND X you hit your target faster - and this applies to surface grinding, removing welding seams, rust removal and deburring. | For coarse grinding work as well as for removing rust and burrs from hard steel and stainless steel surfaces |  |  | Grit size 24/36/40/60 for maximum stock removal | Grit size 80/120 for fine grinding |  |  |  | Extremely fast stock removal thanks to a unique grain structure | Consistent abrasiveness | Cooling layer for maximum lifetime |  |  | SSYD7
34480448 | DISC V 115x22 CA40 P94 S4 [50] | 50 | 50 | ST | Steel;Stainless steel | FIBER Disc | 9003173100219 | 9009013026510 |  |  | 68053000 | KR |  |  | 0.023 | 0.023 | kg | DISCV | V |  | 40 | CA-P94 V CA40 | $MAH1 x $MAH5 $MAZ7 | 115 x 22 4 | 115 |  | 22 | 34480448_MAIN.jpg | 34480448_FRONT.jpg |  | 34480448_SIDE.jpg |  |  |  |  | TYROLIT fiber disc CERABOND X 115x22 mm CA-P94 V CA40 PREMIUM steel/inox | PREMIUM*** CERABOND X fibre discs | for steel and stainless steel | The combination of a hot-fired ceramic grain with our unique bond system guarantees lasting abrasiveness and an unrivalled lifetime. | The CERABOND X fibre disc is your best choice for fast and convenient working with steel and stainless steel. With CERABOND X you hit your target faster - and this applies to surface grinding, removing welding seams, rust removal and deburring. | For coarse grinding work as well as for removing rust and burrs from hard steel and stainless steel surfaces |  |  | Grit size 24/36/40/60 for maximum stock removal | Grit size 80/120 for fine grinding |  |  |  | Extremely fast stock removal thanks to a unique grain structure | Consistent abrasiveness | Cooling layer for maximum lifetime |  |  | SSYD7
34480449 | DISC V 115x22 CA60 P94 S4 [50] | 50 | 50 | ST | Steel;Stainless steel | FIBER Disc | 9003173100226 | 9009013026527 |  |  | 68053000 | KR |  |  | 0.02 | 0.02 | kg | DISCV | V |  | 60 | CA-P94 V CA60 | $MAH1 x $MAH5 $MAZ7 | 115 x 22 4 | 115 |  | 22 | 34480449_MAIN.jpg | 34480449_FRONT.jpg |  | 34480449_SIDE.jpg |  |  |  |  | TYROLIT fiber disc CERABOND X 115x22 mm CA-P94 V CA60 PREMIUM steel/inox | PREMIUM*** CERABOND X fibre discs | for steel and stainless steel | The combination of a hot-fired ceramic grain with our unique bond system guarantees lasting abrasiveness and an unrivalled lifetime. | The CERABOND X fibre disc is your best choice for fast and convenient working with steel and stainless steel. With CERABOND X you hit your target faster - and this applies to surface grinding, removing welding seams, rust removal and deburring. | For coarse grinding work as well as for removing rust and burrs from hard steel and stainless steel surfaces |  |  | Grit size 24/36/40/60 for maximum stock removal | Grit size 80/120 for fine grinding |  |  |  | Extremely fast stock removal thanks to a unique grain structure | Consistent abrasiveness | Cooling layer for maximum lifetime |  |  | SSYD7
34480450 | DISC V 115x22 CA80 P94 S4 [50] | 50 | 50 | ST | Steel;Stainless steel | FIBER Disc | 9003173100233 | 9009013026534 |  |  | 68053000 | KR |  |  | 0.017 | 0.017 | kg | DISCV | V |  | 80 | CA-P94 V CA80 | $MAH1 x $MAH5 $MAZ7 | 115 x 22 4 | 115 |  | 22 | 34480450_MAIN.jpg | 34480450_FRONT.jpg |  | 34480450_SIDE.jpg |  |  |  |  | TYROLIT fiber disc CERABOND X 115x22 mm CA-P94 V CA80 PREMIUM steel/inox | PREMIUM*** CERABOND X fibre discs | for steel and stainless steel | The combination of a hot-fired ceramic grain with our unique bond system guarantees lasting abrasiveness and an unrivalled lifetime. | The CERABOND X fibre disc is your best choice for fast and convenient working with steel and stainless steel. With CERABOND X you hit your target faster - and this applies to surface grinding, removing welding seams, rust removal and deburring. | For coarse grinding work as well as for removing rust and burrs from hard steel and stainless steel surfaces |  |  | Grit size 24/36/40/60 for maximum stock removal | Grit size 80/120 for fine grinding |  |  |  | Extremely fast stock removal thanks to a unique grain structure | Consistent abrasiveness | Cooling layer for maximum lifetime |  |  | SSYD7
34480471 | DISC V 115x22 CA120 P94 S4 [50] | 50 | 50 | ST | Steel;Stainless steel | FIBER Disc | 9003173100240 | 9009013026541 |  |  | 68053000 | KR |  |  | 0.013 | 0.013 | kg | DISCV | V |  | 120 | CA-P94 V CA120 | $MAH1 x $MAH5 $MAZ7 | 115 x 22 4 | 115 |  | 22 | 34480471_MAIN.jpg | 34480471_FRONT.jpg |  | 34480471_SIDE.jpg |  |  |  |  | TYROLIT fiber disc CERABOND X 115x22 mm CA-P94 V CA120 PREMIUM steel/inox | PREMIUM*** CERABOND X fibre discs | for steel and stainless steel | The combination of a hot-fired ceramic grain with our unique bond system guarantees lasting abrasiveness and an unrivalled lifetime. | The CERABOND X fibre disc is your best choice for fast and convenient working with steel and stainless steel. With CERABOND X you hit your target faster - and this applies to surface grinding, removing welding seams, rust removal and deburring. | For coarse grinding work as well as for removing rust and burrs from hard steel and stainless steel surfaces |  |  | Grit size 24/36/40/60 for maximum stock removal | Grit size 80/120 for fine grinding |  |  |  | Extremely fast stock removal thanks to a unique grain structure | Consistent abrasiveness | Cooling layer for maximum lifetime |  |  | SSYD7
34480472 | DISC V 125x22 CA24 P94 S4 [50] | 50 | 50 | ST | Steel;Stainless steel | FIBER Disc | 9003173100264 | 9009013026558 |  |  | 68053000 | KR |  |  | 0.033 | 0.033 | kg | DISCV | V |  | 24 | CA-P94 V CA24 | $MAH1 x $MAH5 $MAZ7 | 125 x 22 4 | 125 |  | 22 | 34480472_MAIN.jpg | 34480472_FRONT.jpg |  | 34480472_SIDE.jpg |  |  |  |  | TYROLIT fiber disc CERABOND X 125x22 mm CA-P94 V CA24 PREMIUM steel/inox | PREMIUM*** CERABOND X fibre discs | for steel and stainless steel | The combination of a hot-fired ceramic grain with our unique bond system guarantees lasting abrasiveness and an unrivalled lifetime. | The CERABOND X fibre disc is your best choice for fast and convenient working with steel and stainless steel. With CERABOND X you hit your target faster - and this applies to surface grinding, removing welding seams, rust removal and deburring. | For coarse grinding work as well as for removing rust and burrs from hard steel and stainless steel surfaces |  |  | Grit size 24/36/40/60 for maximum stock removal | Grit size 80/120 for fine grinding |  |  |  | Extremely fast stock removal thanks to a unique grain structure | Consistent abrasiveness | Cooling layer for maximum lifetime |  |  | SSYD7
34480473 | DISC V 125x22 CA36 P94 S4 [50] | 50 | 50 | ST | Steel;Stainless steel | FIBER Disc | 9003173100271 | 9009013026565 |  |  | 68053000 | KR |  |  | 0.032 | 0.032 | kg | DISCV | V |  | 36 | CA-P94 V CA36 | $MAH1 x $MAH5 $MAZ7 | 125 x 22 4 | 125 |  | 22 | 34480473_MAIN.jpg | 34480473_FRONT.jpg |  | 34480473_SIDE.jpg |  |  |  |  | TYROLIT fiber disc CERABOND X 125x22 mm CA-P94 V CA36 PREMIUM steel/inox | PREMIUM*** CERABOND X fibre discs | for steel and stainless steel | The combination of a hot-fired ceramic grain with our unique bond system guarantees lasting abrasiveness and an unrivalled lifetime. | The CERABOND X fibre disc is your best choice for fast and convenient working with steel and stainless steel. With CERABOND X you hit your target faster - and this applies to surface grinding, removing welding seams, rust removal and deburring. | For coarse grinding work as well as for removing rust and burrs from hard steel and stainless steel surfaces |  |  | Grit size 24/36/40/60 for maximum stock removal | Grit size 80/120 for fine grinding |  |  |  | Extremely fast stock removal thanks to a unique grain structure | Consistent abrasiveness | Cooling layer for maximum lifetime |  |  | SSYD7
34480474 | DISC V 125x22 CA40 P94 S4 [50] | 50 | 50 | ST | Steel;Stainless steel | FIBER Disc | 9003173100288 | 9009013026572 |  |  | 68053000 | KR |  |  | 0.028 | 0.028 | kg | DISCV | V |  | 40 | CA-P94 V CA40 | $MAH1 x $MAH5 $MAZ7 | 125 x 22 4 | 125 |  | 22 | 34480474_MAIN.jpg | 34480474_FRONT.jpg |  | 34480474_SIDE.jpg |  |  |  |  | TYROLIT fiber disc CERABOND X 125x22 mm CA-P94 V CA40 PREMIUM steel/inox | PREMIUM*** CERABOND X fibre discs | for steel and stainless steel | The combination of a hot-fired ceramic grain with our unique bond system guarantees lasting abrasiveness and an unrivalled lifetime. | The CERABOND X fibre disc is your best choice for fast and convenient working with steel and stainless steel. With CERABOND X you hit your target faster - and this applies to surface grinding, removing welding seams, rust removal and deburring. | For coarse grinding work as well as for removing rust and burrs from hard steel and stainless steel surfaces |  |  | Grit size 24/36/40/60 for maximum stock removal | Grit size 80/120 for fine grinding |  |  |  | Extremely fast stock removal thanks to a unique grain structure | Consistent abrasiveness | Cooling layer for maximum lifetime |  |  | SSYD7
34480475 | DISC V 125x22 CA60 P94 S4 [50] | 50 | 50 | ST | Steel;Stainless steel | FIBER Disc | 9003173100295 | 9009013026589 |  |  | 68053000 | KR |  |  | 0.023 | 0.023 | kg | DISCV | V |  | 60 | CA-P94 V CA60 | $MAH1 x $MAH5 $MAZ7 | 125 x 22 4 | 125 |  | 22 | 34480475_MAIN.jpg | 34480475_FRONT.jpg |  | 34480475_SIDE.jpg |  |  |  |  | TYROLIT fiber disc CERABOND X 125x22 mm CA-P94 V CA60 PREMIUM steel/inox | PREMIUM*** CERABOND X fibre discs | for steel and stainless steel | The combination of a hot-fired ceramic grain with our unique bond system guarantees lasting abrasiveness and an unrivalled lifetime. | The CERABOND X fibre disc is your best choice for fast and convenient working with steel and stainless steel. With CERABOND X you hit your target faster - and this applies to surface grinding, removing welding seams, rust removal and deburring. | For coarse grinding work as well as for removing rust and burrs from hard steel and stainless steel surfaces |  |  | Grit size 24/36/40/60 for maximum stock removal | Grit size 80/120 for fine grinding |  |  |  | Extremely fast stock removal thanks to a unique grain structure | Consistent abrasiveness | Cooling layer for maximum lifetime |  |  | SSYD7
34480476 | DISC V 125x22 CA80 P94 S4 [50] | 50 | 50 | ST | Steel;Stainless steel | FIBER Disc | 9003173100301 | 9009013026596 |  |  | 68053000 | KR |  |  | 0.02 | 0.02 | kg | DISCV | V |  | 80 | CA-P94 V CA80 | $MAH1 x $MAH5 $MAZ7 | 125 x 22 4 | 125 |  | 22 | 34480476_MAIN.jpg | 34480476_FRONT.jpg |  | 34480476_SIDE.jpg |  |  |  |  | TYROLIT fiber disc CERABOND X 125x22 mm CA-P94 V CA80 PREMIUM steel/inox | PREMIUM*** CERABOND X fibre discs | for steel and stainless steel | The combination of a hot-fired ceramic grain with our unique bond system guarantees lasting abrasiveness and an unrivalled lifetime. | The CERABOND X fibre disc is your best choice for fast and convenient working with steel and stainless steel. With CERABOND X you hit your target faster - and this applies to surface grinding, removing welding seams, rust removal and deburring. | For coarse grinding work as well as for removing rust and burrs from hard steel and stainless steel surfaces |  |  | Grit size 24/36/40/60 for maximum stock removal | Grit size 80/120 for fine grinding |  |  |  | Extremely fast stock removal thanks to a unique grain structure | Consistent abrasiveness | Cooling layer for maximum lifetime |  |  | SSYD7
34480477 | DISC V 125x22 CA120 P94 S4 [50] | 50 | 50 | ST | Steel;Stainless steel | FIBER Disc | 9003173100318 | 9009013026602 |  |  | 68053000 | KR |  |  | 0.015 | 0.015 | kg | DISCV | V |  | 120 | CA-P94 V CA120 | $MAH1 x $MAH5 $MAZ7 | 125 x 22 4 | 125 |  | 22 | 34480477_MAIN.jpg | 34480477_FRONT.jpg |  | 34480477_SIDE.jpg |  |  |  |  | TYROLIT fiber disc CERABOND X 125x22 mm CA-P94 V CA120 PREMIUM steel/inox | PREMIUM*** CERABOND X fibre discs | for steel and stainless steel | The combination of a hot-fired ceramic grain with our unique bond system guarantees lasting abrasiveness and an unrivalled lifetime. | The CERABOND X fibre disc is your best choice for fast and convenient working with steel and stainless steel. With CERABOND X you hit your target faster - and this applies to surface grinding, removing welding seams, rust removal and deburring. | For coarse grinding work as well as for removing rust and burrs from hard steel and stainless steel surfaces |  |  | Grit size 24/36/40/60 for maximum stock removal | Grit size 80/120 for fine grinding |  |  |  | Extremely fast stock removal thanks to a unique grain structure | Consistent abrasiveness | Cooling layer for maximum lifetime |  |  | SSYD7
34480478 | DISC V 180x22 CA24 P94 S4 [50] | 50 | 50 | ST | Steel;Stainless steel | FIBER Disc | 9003173100325 | 9009013026619 |  |  | 68053000 | KR |  |  | 0.065 | 0.065 | kg | DISCV | V |  | 24 | CA-P94 V CA24 | $MAH1 x $MAH5 $MAZ7 | 180 x 22 4 | 180 |  | 22 | 34480478_MAIN.jpg | 34480478_FRONT.jpg |  | 34480478_SIDE.jpg |  |  |  |  | TYROLIT fiber disc CERABOND X 180x22 mm CA-P94 V CA24 PREMIUM steel/inox | PREMIUM*** CERABOND X fibre discs | for steel and stainless steel | The combination of a hot-fired ceramic grain with our unique bond system guarantees lasting abrasiveness and an unrivalled lifetime. | The CERABOND X fibre disc is your best choice for fast and convenient working with steel and stainless steel. With CERABOND X you hit your target faster - and this applies to surface grinding, removing welding seams, rust removal and deburring. | For coarse grinding work as well as for removing rust and burrs from hard steel and stainless steel surfaces |  |  | Grit size 24/36/40/60 for maximum stock removal | Grit size 80/120 for fine grinding |  |  |  | Extremely fast stock removal thanks to a unique grain structure | Consistent abrasiveness | Cooling layer for maximum lifetime |  |  | SSYD7
34480479 | DISC V 180x22 CA36 P94 S4 [50] | 50 | 50 | ST | Steel;Stainless steel | FIBER Disc | 9003173100332 | 9009013026626 |  |  | 68053000 | KR |  |  | 0.063 | 0.063 | kg | DISCV | V |  | 36 | CA-P94 V CA36 | $MAH1 x $MAH5 $MAZ7 | 180 x 22 4 | 180 |  | 22 | 34480479_MAIN.jpg | 34480479_FRONT.jpg |  | 34480479_SIDE.jpg |  |  |  |  | TYROLIT fiber disc CERABOND X 180x22 mm CA-P94 V CA36 PREMIUM steel/inox | PREMIUM*** CERABOND X fibre discs | for steel and stainless steel | The combination of a hot-fired ceramic grain with our unique bond system guarantees lasting abrasiveness and an unrivalled lifetime. | The CERABOND X fibre disc is your best choice for fast and convenient working with steel and stainless steel. With CERABOND X you hit your target faster - and this applies to surface grinding, removing welding seams, rust removal and deburring. | For coarse grinding work as well as for removing rust and burrs from hard steel and stainless steel surfaces |  |  | Grit size 24/36/40/60 for maximum stock removal | Grit size 80/120 for fine grinding |  |  |  | Extremely fast stock removal thanks to a unique grain structure | Consistent abrasiveness | Cooling layer for maximum lifetime |  |  | SSYD7
34480480 | DISC V 180x22 CA40 P94 S4 [50] | 50 | 50 | ST | Steel;Stainless steel | FIBER Disc | 9003173100349 | 9009013026633 |  |  | 68053000 | KR |  |  | 0.056 | 0.056 | kg | DISCV | V |  | 40 | CA-P94 V CA40 | $MAH1 x $MAH5 $MAZ7 | 180 x 22 4 | 180 |  | 22 | 34480480_MAIN.jpg | 34480480_FRONT.jpg |  | 34480480_SIDE.jpg |  |  |  |  | TYROLIT fiber disc CERABOND X 180x22 mm CA-P94 V CA40 PREMIUM steel/inox | PREMIUM*** CERABOND X fibre discs | for steel and stainless steel | The combination of a hot-fired ceramic grain with our unique bond system guarantees lasting abrasiveness and an unrivalled lifetime. | The CERABOND X fibre disc is your best choice for fast and convenient working with steel and stainless steel. With CERABOND X you hit your target faster - and this applies to surface grinding, removing welding seams, rust removal and deburring. | For coarse grinding work as well as for removing rust and burrs from hard steel and stainless steel surfaces |  |  | Grit size 24/36/40/60 for maximum stock removal | Grit size 80/120 for fine grinding |  |  |  | Extremely fast stock removal thanks to a unique grain structure | Consistent abrasiveness | Cooling layer for maximum lifetime |  |  | SSYD7
34480491 | DISC V 180x22 CA60 P94 S4 [50] | 50 | 50 | ST | Steel;Stainless steel | FIBER Disc | 9003173100356 | 9009013026640 |  |  | 68053000 | KR |  |  | 0.048 | 0.048 | kg | DISCV | V |  | 60 | CA-P94 V CA60 | $MAH1 x $MAH5 $MAZ7 | 180 x 22 4 | 180 |  | 22 | 34480491_MAIN.jpg | 34480491_FRONT.jpg |  | 34480491_SIDE.jpg |  |  |  |  | TYROLIT fiber disc CERABOND X 180x22 mm CA-P94 V CA60 PREMIUM steel/inox | PREMIUM*** CERABOND X fibre discs | for steel and stainless steel | The combination of a hot-fired ceramic grain with our unique bond system guarantees lasting abrasiveness and an unrivalled lifetime. | The CERABOND X fibre disc is your best choice for fast and convenient working with steel and stainless steel. With CERABOND X you hit your target faster - and this applies to surface grinding, removing welding seams, rust removal and deburring. | For coarse grinding work as well as for removing rust and burrs from hard steel and stainless steel surfaces |  |  | Grit size 24/36/40/60 for maximum stock removal | Grit size 80/120 for fine grinding |  |  |  | Extremely fast stock removal thanks to a unique grain structure | Consistent abrasiveness | Cooling layer for maximum lifetime |  |  | SSYD7
34480492 | DISC V 180x22 CA80 P94 S4 [50] | 50 | 50 | ST | Steel;Stainless steel | FIBER Disc | 9003173100363 | 9009013026657 |  |  | 68053000 | KR |  |  | 0.042 | 0.042 | kg | DISCV | V |  | 80 | CA-P94 V CA80 | $MAH1 x $MAH5 $MAZ7 | 180 x 22 4 | 180 |  | 22 | 34480492_MAIN.jpg | 34480492_FRONT.jpg |  | 34480492_SIDE.jpg |  |  |  |  | TYROLIT fiber disc CERABOND X 180x22 mm CA-P94 V CA80 PREMIUM steel/inox | PREMIUM*** CERABOND X fibre discs | for steel and stainless steel | The combination of a hot-fired ceramic grain with our unique bond system guarantees lasting abrasiveness and an unrivalled lifetime. | The CERABOND X fibre disc is your best choice for fast and convenient working with steel and stainless steel. With CERABOND X you hit your target faster - and this applies to surface grinding, removing welding seams, rust removal and deburring. | For coarse grinding work as well as for removing rust and burrs from hard steel and stainless steel surfaces |  |  | Grit size 24/36/40/60 for maximum stock removal | Grit size 80/120 for fine grinding |  |  |  | Extremely fast stock removal thanks to a unique grain structure | Consistent abrasiveness | Cooling layer for maximum lifetime |  |  | SSYD7
34480493 | DISC V 180x22 CA120 P94 S4 [50] | 50 | 50 | ST | Steel;Stainless steel | FIBER Disc | 9003173100370 | 9009013026664 |  |  | 68053000 | KR |  |  | 0.032 | 0.032 | kg | DISCV | V |  | 120 | CA-P94 V CA120 | $MAH1 x $MAH5 $MAZ7 | 180 x 22 4 | 180 |  | 22 | 34480493_MAIN.jpg | 34480493_FRONT.jpg |  | 34480493_SIDE.jpg |  |  |  |  | TYROLIT fiber disc CERABOND X 180x22 mm CA-P94 V CA120 PREMIUM steel/inox | PREMIUM*** CERABOND X fibre discs | for steel and stainless steel | The combination of a hot-fired ceramic grain with our unique bond system guarantees lasting abrasiveness and an unrivalled lifetime. | The CERABOND X fibre disc is your best choice for fast and convenient working with steel and stainless steel. With CERABOND X you hit your target faster - and this applies to surface grinding, removing welding seams, rust removal and deburring. | For coarse grinding work as well as for removing rust and burrs from hard steel and stainless steel surfaces |  |  | Grit size 24/36/40/60 for maximum stock removal | Grit size 80/120 for fine grinding |  |  |  | Extremely fast stock removal thanks to a unique grain structure | Consistent abrasiveness | Cooling layer for maximum lifetime |  |  | SSYD7
34480494 | DISC V 115x22 CA24 P94 S4 [50] | 50 | 50 | ST | Steel;Stainless steel | FIBER Disc | 9003173100394 | 9009013026671 |  |  | 68053000 | KR |  |  | 0.027 | 0.027 | kg | DISCV | V |  | 24 | CA-P94 V CA24 | $MAH1 x $MAH5 $MAZ7 | 115 x 22 4 | 115 |  | 22 | 34480494_MAIN.jpg | 34480494_FRONT.jpg |  | 34480494_SIDE.jpg |  |  |  |  | TYROLIT fiber disc CERABOND X 115x22 mm CA-P94 V CA24 PREMIUM steel/inox | PREMIUM*** CERABOND X fibre discs | for steel and stainless steel | The combination of a hot-fired ceramic grain with our unique bond system guarantees lasting abrasiveness and an unrivalled lifetime. | The CERABOND X fibre disc is your best choice for fast and convenient working with steel and stainless steel. With CERABOND X you hit your target faster - and this applies to surface grinding, removing welding seams, rust removal and deburring. | For coarse grinding work as well as for removing rust and burrs from hard steel and stainless steel surfaces |  |  | Grit size 24/36/40/60 for maximum stock removal | Grit size 80/120 for fine grinding |  |  |  | Extremely fast stock removal thanks to a unique grain structure | Consistent abrasiveness | Cooling layer for maximum lifetime |  |  | SSYD7
34486168 | DISC V 115x22 CA24 P94 S4 [25] | 25 | 25 | ST | Steel;Stainless steel | FIBER Disc | 9003173099995 | 9009013027371 |  |  | 68053000 | KR |  |  | 0.027 | 0.027 | kg | DISCV | V |  | 24 | CA-P94 V CA24 | $MAH1 x $MAH5 $MAZ7 | 115 x 22 4 | 115 |  | 22 | 34486168_MAIN.jpg | 34486168_FRONT.jpg |  | 34486168_SIDE.jpg |  |  |  |  | TYROLIT fiber disc CERABOND X 115x22 mm CA-P94 V CA24 PREMIUM steel/inox | PREMIUM*** CERABOND X fibre discs | for steel and stainless steel | The combination of a hot-fired ceramic grain with our unique bond system guarantees lasting abrasiveness and an unrivalled lifetime. | The CERABOND X fibre disc is your best choice for fast and convenient working with steel and stainless steel. With CERABOND X you hit your target faster - and this applies to surface grinding, removing welding seams, rust removal and deburring. | For coarse grinding work as well as for removing rust and burrs from hard steel and stainless steel surfaces |  |  | Grit size 24/36/40/60 for maximum stock removal | Grit size 80/120 for fine grinding |  |  |  | Extremely fast stock removal thanks to a unique grain structure | Consistent abrasiveness | Cooling layer for maximum lifetime |  |  | SSYD7
34486170 | DISC V 115x22 CA36 P94 S4 [25] | 25 | 25 | ST | Steel;Stainless steel | FIBER Disc | 9003173100004 | 9009013027388 |  |  | 68053000 | KR |  |  | 0.026 | 0.026 | kg | DISCV | V |  | 36 | CA-P94 V CA36 | $MAH1 x $MAH5 $MAZ7 | 115 x 22 4 | 115 |  | 22 | 34486170_MAIN.jpg | 34486170_FRONT.jpg |  | 34486170_SIDE.jpg |  |  |  |  | TYROLIT fiber disc CERABOND X 115x22 mm CA-P94 V CA36 PREMIUM steel/inox | PREMIUM*** CERABOND X fibre discs | for steel and stainless steel | The combination of a hot-fired ceramic grain with our unique bond system guarantees lasting abrasiveness and an unrivalled lifetime. | The CERABOND X fibre disc is your best choice for fast and convenient working with steel and stainless steel. With CERABOND X you hit your target faster - and this applies to surface grinding, removing welding seams, rust removal and deburring. | For coarse grinding work as well as for removing rust and burrs from hard steel and stainless steel surfaces |  |  | Grit size 24/36/40/60 for maximum stock removal | Grit size 80/120 for fine grinding |  |  |  | Extremely fast stock removal thanks to a unique grain structure | Consistent abrasiveness | Cooling layer for maximum lifetime |  |  | SSYD7
34486193 | DISC V 115x22 CA40 P94 S4 [25] | 25 | 25 | ST | Steel;Stainless steel | FIBER Disc | 9003173100011 | 9009013027395 |  |  | 68053000 | KR |  |  | 0.023 | 0.023 | kg | DISCV | V |  | 40 | CA-P94 V CA40 | $MAH1 x $MAH5 $MAZ7 | 115 x 22 4 | 115 |  | 22 | 34486193_MAIN.jpg | 34486193_FRONT.jpg |  | 34486193_SIDE.jpg |  |  |  |  | TYROLIT fiber disc CERABOND X 115x22 mm CA-P94 V CA40 PREMIUM steel/inox | PREMIUM*** CERABOND X fibre discs | for steel and stainless steel | The combination of a hot-fired ceramic grain with our unique bond system guarantees lasting abrasiveness and an unrivalled lifetime. | The CERABOND X fibre disc is your best choice for fast and convenient working with steel and stainless steel. With CERABOND X you hit your target faster - and this applies to surface grinding, removing welding seams, rust removal and deburring. | For coarse grinding work as well as for removing rust and burrs from hard steel and stainless steel surfaces |  |  | Grit size 24/36/40/60 for maximum stock removal | Grit size 80/120 for fine grinding |  |  |  | Extremely fast stock removal thanks to a unique grain structure | Consistent abrasiveness | Cooling layer for maximum lifetime |  |  | SSYD7
34486194 | DISC V 115x22 CA60 P94 S4 [25] | 25 | 25 | ST | Steel;Stainless steel | FIBER Disc | 9003173100028 | 9009013027401 |  |  | 68053000 | KR |  |  | 0.02 | 0.02 | kg | DISCV | V |  | 60 | CA-P94 V CA60 | $MAH1 x $MAH5 $MAZ7 | 115 x 22 4 | 115 |  | 22 | 34486194_MAIN.jpg | 34486194_FRONT.jpg |  | 34486194_SIDE.jpg |  |  |  |  | TYROLIT fiber disc CERABOND X 115x22 mm CA-P94 V CA60 PREMIUM steel/inox | PREMIUM*** CERABOND X fibre discs | for steel and stainless steel | The combination of a hot-fired ceramic grain with our unique bond system guarantees lasting abrasiveness and an unrivalled lifetime. | The CERABOND X fibre disc is your best choice for fast and convenient working with steel and stainless steel. With CERABOND X you hit your target faster - and this applies to surface grinding, removing welding seams, rust removal and deburring. | For coarse grinding work as well as for removing rust and burrs from hard steel and stainless steel surfaces |  |  | Grit size 24/36/40/60 for maximum stock removal | Grit size 80/120 for fine grinding |  |  |  | Extremely fast stock removal thanks to a unique grain structure | Consistent abrasiveness | Cooling layer for maximum lifetime |  |  | SSYD7
34486195 | DISC V 115x22 CA80 P94 S4 [25] | 25 | 25 | ST | Steel;Stainless steel | FIBER Disc | 9003173100035 | 9009013027418 |  |  | 68053000 | KR |  |  | 0.017 | 0.017 | kg | DISCV | V |  | 80 | CA-P94 V CA80 | $MAH1 x $MAH5 $MAZ7 | 115 x 22 4 | 115 |  | 22 | 34486195_MAIN.jpg | 34486195_FRONT.jpg |  | 34486195_SIDE.jpg |  |  |  |  | TYROLIT fiber disc CERABOND X 115x22 mm CA-P94 V CA80 PREMIUM steel/inox | PREMIUM*** CERABOND X fibre discs | for steel and stainless steel | The combination of a hot-fired ceramic grain with our unique bond system guarantees lasting abrasiveness and an unrivalled lifetime. | The CERABOND X fibre disc is your best choice for fast and convenient working with steel and stainless steel. With CERABOND X you hit your target faster - and this applies to surface grinding, removing welding seams, rust removal and deburring. | For coarse grinding work as well as for removing rust and burrs from hard steel and stainless steel surfaces |  |  | Grit size 24/36/40/60 for maximum stock removal | Grit size 80/120 for fine grinding |  |  |  | Extremely fast stock removal thanks to a unique grain structure | Consistent abrasiveness | Cooling layer for maximum lifetime |  |  | SSYD7
34486196 | DISC V 115x22 CA120 P94 S4 [25] | 25 | 25 | ST | Steel;Stainless steel | FIBER Disc | 9003173100042 | 9009013027425 |  |  | 68053000 | KR |  |  | 0.013 | 0.013 | kg | DISCV | V |  | 120 | CA-P94 V CA120 | $MAH1 x $MAH5 $MAZ7 | 115 x 22 4 | 115 |  | 22 | 34486196_MAIN.jpg | 34486196_FRONT.jpg |  | 34486196_SIDE.jpg |  |  |  |  | TYROLIT fiber disc CERABOND X 115x22 mm CA-P94 V CA120 PREMIUM steel/inox | PREMIUM*** CERABOND X fibre discs | for steel and stainless steel | The combination of a hot-fired ceramic grain with our unique bond system guarantees lasting abrasiveness and an unrivalled lifetime. | The CERABOND X fibre disc is your best choice for fast and convenient working with steel and stainless steel. With CERABOND X you hit your target faster - and this applies to surface grinding, removing welding seams, rust removal and deburring. | For coarse grinding work as well as for removing rust and burrs from hard steel and stainless steel surfaces |  |  | Grit size 24/36/40/60 for maximum stock removal | Grit size 80/120 for fine grinding |  |  |  | Extremely fast stock removal thanks to a unique grain structure | Consistent abrasiveness | Cooling layer for maximum lifetime |  |  | SSYD7
34486197 | DISC V 125x22 CA24 P94 S4 [25] | 25 | 25 | ST | Steel;Stainless steel | FIBER Disc | 9003173100059 | 9009013027432 |  |  | 68053000 | KR |  |  | 0.033 | 0.033 | kg | DISCV | V |  | 24 | CA-P94 V CA24 | $MAH1 x $MAH5 $MAZ7 | 125 x 22 4 | 125 |  | 22 | 34486197_MAIN.jpg | 34486197_FRONT.jpg |  | 34486197_SIDE.jpg |  |  |  |  | TYROLIT fiber disc CERABOND X 125x22 mm CA-P94 V CA24 PREMIUM steel/inox | PREMIUM*** CERABOND X fibre discs | for steel and stainless steel | The combination of a hot-fired ceramic grain with our unique bond system guarantees lasting abrasiveness and an unrivalled lifetime. | The CERABOND X fibre disc is your best choice for fast and convenient working with steel and stainless steel. With CERABOND X you hit your target faster - and this applies to surface grinding, removing welding seams, rust removal and deburring. | For coarse grinding work as well as for removing rust and burrs from hard steel and stainless steel surfaces |  |  | Grit size 24/36/40/60 for maximum stock removal | Grit size 80/120 for fine grinding |  |  |  | Extremely fast stock removal thanks to a unique grain structure | Consistent abrasiveness | Cooling layer for maximum lifetime |  |  | SSYD7
34486199 | DISC V 125x22 CA36 P94 S4 [25] | 25 | 25 | ST | Steel;Stainless steel | FIBER Disc | 9003173100066 | 9009013027449 |  |  | 68053000 | KR |  |  | 0.032 | 0.032 | kg | DISCV | V |  | 36 | CA-P94 V CA36 | $MAH1 x $MAH5 $MAZ7 | 125 x 22 4 | 125 |  | 22 | 34486199_MAIN.jpg | 34486199_FRONT.jpg |  | 34486199_SIDE.jpg |  |  |  |  | TYROLIT fiber disc CERABOND X 125x22 mm CA-P94 V CA36 PREMIUM steel/inox | PREMIUM*** CERABOND X fibre discs | for steel and stainless steel | The combination of a hot-fired ceramic grain with our unique bond system guarantees lasting abrasiveness and an unrivalled lifetime. | The CERABOND X fibre disc is your best choice for fast and convenient working with steel and stainless steel. With CERABOND X you hit your target faster - and this applies to surface grinding, removing welding seams, rust removal and deburring. | For coarse grinding work as well as for removing rust and burrs from hard steel and stainless steel surfaces |  |  | Grit size 24/36/40/60 for maximum stock removal | Grit size 80/120 for fine grinding |  |  |  | Extremely fast stock removal thanks to a unique grain structure | Consistent abrasiveness | Cooling layer for maximum lifetime |  |  | SSYD7
34486201 | DISC V 125x22 CA40 P94 S4 [25] | 25 | 25 | ST | Steel;Stainless steel | FIBER Disc | 9003173100073 | 9009013027456 |  |  | 68053000 | KR |  |  | 0.028 | 0.028 | kg | DISCV | V |  | 40 | CA-P94 V CA40 | $MAH1 x $MAH5 $MAZ7 | 125 x 22 4 | 125 |  | 22 | 34486201_MAIN.jpg | 34486201_FRONT.jpg |  | 34486201_SIDE.jpg |  |  |  |  | TYROLIT fiber disc CERABOND X 125x22 mm CA-P94 V CA40 PREMIUM steel/inox | PREMIUM*** CERABOND X fibre discs | for steel and stainless steel | The combination of a hot-fired ceramic grain with our unique bond system guarantees lasting abrasiveness and an unrivalled lifetime. | The CERABOND X fibre disc is your best choice for fast and convenient working with steel and stainless steel. With CERABOND X you hit your target faster - and this applies to surface grinding, removing welding seams, rust removal and deburring. | For coarse grinding work as well as for removing rust and burrs from hard steel and stainless steel surfaces |  |  | Grit size 24/36/40/60 for maximum stock removal | Grit size 80/120 for fine grinding |  |  |  | Extremely fast stock removal thanks to a unique grain structure | Consistent abrasiveness | Cooling layer for maximum lifetime |  |  | SSYD7
34486202 | DISC V 125x22 CA60 P94 S4 [25] | 25 | 25 | ST | Steel;Stainless steel | FIBER Disc | 9003173100080 | 9009013027463 |  |  | 68053000 | KR |  |  | 0.023 | 0.023 | kg | DISCV | V |  | 60 | CA-P94 V CA60 | $MAH1 x $MAH5 $MAZ7 | 125 x 22 4 | 125 |  | 22 | 34486202_MAIN.jpg | 34486202_FRONT.jpg |  | 34486202_SIDE.jpg |  |  |  |  | TYROLIT fiber disc CERABOND X 125x22 mm CA-P94 V CA60 PREMIUM steel/inox | PREMIUM*** CERABOND X fibre discs | for steel and stainless steel | The combination of a hot-fired ceramic grain with our unique bond system guarantees lasting abrasiveness and an unrivalled lifetime. | The CERABOND X fibre disc is your best choice for fast and convenient working with steel and stainless steel. With CERABOND X you hit your target faster - and this applies to surface grinding, removing welding seams, rust removal and deburring. | For coarse grinding work as well as for removing rust and burrs from hard steel and stainless steel surfaces |  |  | Grit size 24/36/40/60 for maximum stock removal | Grit size 80/120 for fine grinding |  |  |  | Extremely fast stock removal thanks to a unique grain structure | Consistent abrasiveness | Cooling layer for maximum lifetime |  |  | SSYD7
34486204 | DISC V 125x22 CA80 P94 S4 [25] | 25 | 25 | ST | Steel;Stainless steel | FIBER Disc | 9003173100097 | 9009013027470 |  |  | 68053000 | KR |  |  | 0.02 | 0.02 | kg | DISCV | V |  | 80 | CA-P94 V CA80 | $MAH1 x $MAH5 $MAZ7 | 125 x 22 4 | 125 |  | 22 | 34486204_MAIN.jpg | 34486204_FRONT.jpg |  | 34486204_SIDE.jpg |  |  |  |  | TYROLIT fiber disc CERABOND X 125x22 mm CA-P94 V CA80 PREMIUM steel/inox | PREMIUM*** CERABOND X fibre discs | for steel and stainless steel | The combination of a hot-fired ceramic grain with our unique bond system guarantees lasting abrasiveness and an unrivalled lifetime. | The CERABOND X fibre disc is your best choice for fast and convenient working with steel and stainless steel. With CERABOND X you hit your target faster - and this applies to surface grinding, removing welding seams, rust removal and deburring. | For coarse grinding work as well as for removing rust and burrs from hard steel and stainless steel surfaces |  |  | Grit size 24/36/40/60 for maximum stock removal | Grit size 80/120 for fine grinding |  |  |  | Extremely fast stock removal thanks to a unique grain structure | Consistent abrasiveness | Cooling layer for maximum lifetime |  |  | SSYD7
34486205 | DISC V 125x22 CA120 P94 S4 [25] | 25 | 25 | ST | Steel;Stainless steel | FIBER Disc | 9003173100127 | 9009013027494 |  |  | 68053000 | KR |  |  | 0.015 | 0.015 | kg | DISCV | V |  | 120 | CA-P94 V CA120 | $MAH1 x $MAH5 $MAZ7 | 125 x 22 4 | 125 |  | 22 | 34486205_MAIN.jpg | 34486205_FRONT.jpg |  | 34486205_SIDE.jpg |  |  |  |  | TYROLIT fiber disc CERABOND X 125x22 mm CA-P94 V CA120 PREMIUM steel/inox | PREMIUM*** CERABOND X fibre discs | for steel and stainless steel | The combination of a hot-fired ceramic grain with our unique bond system guarantees lasting abrasiveness and an unrivalled lifetime. | The CERABOND X fibre disc is your best choice for fast and convenient working with steel and stainless steel. With CERABOND X you hit your target faster - and this applies to surface grinding, removing welding seams, rust removal and deburring. | For coarse grinding work as well as for removing rust and burrs from hard steel and stainless steel surfaces |  |  | Grit size 24/36/40/60 for maximum stock removal | Grit size 80/120 for fine grinding |  |  |  | Extremely fast stock removal thanks to a unique grain structure | Consistent abrasiveness | Cooling layer for maximum lifetime |  |  | SSYD7
34486206 | DISC V 180x22 CA24 P94 S4 [25] | 25 | 25 | ST | Steel;Stainless steel | FIBER Disc | 9003173100134 | 9009013027500 |  |  | 68053000 | KR |  |  | 0.065 | 0.065 | kg | DISCV | V |  | 24 | CA-P94 V CA24 | $MAH1 x $MAH5 $MAZ7 | 180 x 22 4 | 180 |  | 22 | 34486206_MAIN.jpg | 34486206_FRONT.jpg |  | 34486206_SIDE.jpg |  |  |  |  | TYROLIT fiber disc CERABOND X 180x22 mm CA-P94 V CA24 PREMIUM steel/inox | PREMIUM*** CERABOND X fibre discs | for steel and stainless steel | The combination of a hot-fired ceramic grain with our unique bond system guarantees lasting abrasiveness and an unrivalled lifetime. | The CERABOND X fibre disc is your best choice for fast and convenient working with steel and stainless steel. With CERABOND X you hit your target faster - and this applies to surface grinding, removing welding seams, rust removal and deburring. | For coarse grinding work as well as for removing rust and burrs from hard steel and stainless steel surfaces |  |  | Grit size 24/36/40/60 for maximum stock removal | Grit size 80/120 for fine grinding |  |  |  | Extremely fast stock removal thanks to a unique grain structure | Consistent abrasiveness | Cooling layer for maximum lifetime |  |  | SSYD7
34486207 | DISC V 180x22 CA36 P94 S4 [25] | 25 | 25 | ST | Steel;Stainless steel | FIBER Disc | 9003173100158 | 9009013027517 |  |  | 68053000 | KR |  |  | 0.063 | 0.063 | kg | DISCV | V |  | 36 | CA-P94 V CA36 | $MAH1 x $MAH5 $MAZ7 | 180 x 22 4 | 180 |  | 22 | 34486207_MAIN.jpg | 34486207_FRONT.jpg |  | 34486207_SIDE.jpg |  |  |  |  | TYROLIT fiber disc CERABOND X 180x22 mm CA-P94 V CA36 PREMIUM steel/inox | PREMIUM*** CERABOND X fibre discs | for steel and stainless steel | The combination of a hot-fired ceramic grain with our unique bond system guarantees lasting abrasiveness and an unrivalled lifetime. | The CERABOND X fibre disc is your best choice for fast and convenient working with steel and stainless steel. With CERABOND X you hit your target faster - and this applies to surface grinding, removing welding seams, rust removal and deburring. | For coarse grinding work as well as for removing rust and burrs from hard steel and stainless steel surfaces |  |  | Grit size 24/36/40/60 for maximum stock removal | Grit size 80/120 for fine grinding |  |  |  | Extremely fast stock removal thanks to a unique grain structure | Consistent abrasiveness | Cooling layer for maximum lifetime |  |  | SSYD7
34486209 | DISC V 180x22 CA40 P94 S4 [25] | 25 | 25 | ST | Steel;Stainless steel | FIBER Disc | 9003173100165 | 9009013027524 |  |  | 68053000 | KR |  |  | 0.056 | 0.056 | kg | DISCV | V |  | 40 | CA-P94 V CA40 | $MAH1 x $MAH5 $MAZ7 | 180 x 22 4 | 180 |  | 22 | 34486209_MAIN.jpg | 34486209_FRONT.jpg |  | 34486209_SIDE.jpg |  |  |  |  | TYROLIT fiber disc CERABOND X 180x22 mm CA-P94 V CA40 PREMIUM steel/inox | PREMIUM*** CERABOND X fibre discs | for steel and stainless steel | The combination of a hot-fired ceramic grain with our unique bond system guarantees lasting abrasiveness and an unrivalled lifetime. | The CERABOND X fibre disc is your best choice for fast and convenient working with steel and stainless steel. With CERABOND X you hit your target faster - and this applies to surface grinding, removing welding seams, rust removal and deburring. | For coarse grinding work as well as for removing rust and burrs from hard steel and stainless steel surfaces |  |  | Grit size 24/36/40/60 for maximum stock removal | Grit size 80/120 for fine grinding |  |  |  | Extremely fast stock removal thanks to a unique grain structure | Consistent abrasiveness | Cooling layer for maximum lifetime |  |  | SSYD7
34486211 | DISC V 180x22 CA60 P94 S4 [25] | 25 | 25 | ST | Steel;Stainless steel | FIBER Disc | 9003173100172 | 9009013027531 |  |  | 68053000 | KR |  |  | 0.048 | 0.048 | kg | DISCV | V |  | 60 | CA-P94 V CA60 | $MAH1 x $MAH5 $MAZ7 | 180 x 22 4 | 180 |  | 22 | 34486211_MAIN.jpg | 34486211_FRONT.jpg |  | 34486211_SIDE.jpg |  |  |  |  | TYROLIT fiber disc CERABOND X 180x22 mm CA-P94 V CA60 PREMIUM steel/inox | PREMIUM*** CERABOND X fibre discs | for steel and stainless steel | The combination of a hot-fired ceramic grain with our unique bond system guarantees lasting abrasiveness and an unrivalled lifetime. | The CERABOND X fibre disc is your best choice for fast and convenient working with steel and stainless steel. With CERABOND X you hit your target faster - and this applies to surface grinding, removing welding seams, rust removal and deburring. | For coarse grinding work as well as for removing rust and burrs from hard steel and stainless steel surfaces |  |  | Grit size 24/36/40/60 for maximum stock removal | Grit size 80/120 for fine grinding |  |  |  | Extremely fast stock removal thanks to a unique grain structure | Consistent abrasiveness | Cooling layer for maximum lifetime |  |  | SSYD7
34486214 | DISC V 180x22 CA80 P94 S4 [25] | 25 | 25 | ST | Steel;Stainless steel | FIBER Disc | 9003173100189 | 9009013027548 |  |  | 68053000 | KR |  |  | 0.042 | 0.042 | kg | DISCV | V |  | 80 | CA-P94 V CA80 | $MAH1 x $MAH5 $MAZ7 | 180 x 22 4 | 180 |  | 22 | 34486214_MAIN.jpg | 34486214_FRONT.jpg |  | 34486214_SIDE.jpg |  |  |  |  | TYROLIT fiber disc CERABOND X 180x22 mm CA-P94 V CA80 PREMIUM steel/inox | PREMIUM*** CERABOND X fibre discs | for steel and stainless steel | The combination of a hot-fired ceramic grain with our unique bond system guarantees lasting abrasiveness and an unrivalled lifetime. | The CERABOND X fibre disc is your best choice for fast and convenient working with steel and stainless steel. With CERABOND X you hit your target faster - and this applies to surface grinding, removing welding seams, rust removal and deburring. | For coarse grinding work as well as for removing rust and burrs from hard steel and stainless steel surfaces |  |  | Grit size 24/36/40/60 for maximum stock removal | Grit size 80/120 for fine grinding |  |  |  | Extremely fast stock removal thanks to a unique grain structure | Consistent abrasiveness | Cooling layer for maximum lifetime |  |  | SSYD7
34486217 | DISC V 180x22 CA120 P94 S4 [25] | 25 | 25 | ST | Steel;Stainless steel | FIBER Disc | 9003173100196 | 9009013027555 |  |  | 68053000 | KR |  |  | 0.032 | 0.032 | kg | DISCV | V |  | 120 | CA-P94 V CA120 | $MAH1 x $MAH5 $MAZ7 | 180 x 22 4 | 180 |  | 22 | 34486217_MAIN.jpg | 34486217_FRONT.jpg |  | 34486217_SIDE.jpg |  |  |  |  | TYROLIT fiber disc CERABOND X 180x22 mm CA-P94 V CA120 PREMIUM steel/inox | PREMIUM*** CERABOND X fibre discs | for steel and stainless steel | The combination of a hot-fired ceramic grain with our unique bond system guarantees lasting abrasiveness and an unrivalled lifetime. | The CERABOND X fibre disc is your best choice for fast and convenient working with steel and stainless steel. With CERABOND X you hit your target faster - and this applies to surface grinding, removing welding seams, rust removal and deburring. | For coarse grinding work as well as for removing rust and burrs from hard steel and stainless steel surfaces |  |  | Grit size 24/36/40/60 for maximum stock removal | Grit size 80/120 for fine grinding |  |  |  | Extremely fast stock removal thanks to a unique grain structure | Consistent abrasiveness | Cooling layer for maximum lifetime |  |  | SSYD7
34503331 | 28XLA 100x16 ZA40Q-B | 1200 | 10 | ST | Steel;Stainless steel | 28A FLAP DISC | 9003173095294 | 9009013028767 | 21011318 | 31191506 | 68051000 | CZ | S |  | 0.073 | 0.073 | kg | 28A | XLA |  | 40 | ZA40Q-B | D x H | 100 x 16 | 100 |  | 16 | 34503331_MAIN.jpg | 34503331_FRONT.jpg | 34503331_BACK.jpg | [6 empty] | STANDARD** 2-in-1 flap discs | for steel and stainless steel | The STANDARD** 2in1 flap disc offers two advantages. On one hand it offers the user very long lifetime, on the other it guarantees very good specific abrasion. | The TYROLIT 2in1 flap disc is used both on high alloyed steels and stainless steel, as well as on unalloyed and low alloyed steels. | For use on different steel and stainless steel grades |  |  | Grit size 40/60 for high stock removal | Grit size 80/120 for fine work |  |  |  | Very good balance between lifetime and specific stock removal | Universal use | Ease of use |  |  | ABH70 | https://vimeo.com/405331948
34503331 | 28XLA 100x16 ZA40Q-B | 1200 | 10 | ST | Steel;Stainless steel | 28A FLAP DISC | 9003173095294 | 9009013028767 | 21011318 | 31191506 | 68051000 | CZ | S |  | 0.073 | 0.073 | kg | 28A | XLA |  | 40 | ZA40Q-B | D x H | 100 x 16 | 100 |  | 16 | 34503331_MAIN.jpg | 34503331_FRONT.jpg | 34503331_BACK.jpg | [6 empty] | STANDARD** 2-in-1 flap discs | for steel and stainless steel | The STANDARD** 2in1 flap disc offers two advantages. On one hand it offers the user very long lifetime, on the other it guarantees very good specific abrasion. | The TYROLIT 2in1 flap disc is used both on high alloyed steels and stainless steel, as well as on unalloyed and low alloyed steels. | For use on different steel and stainless steel grades |  |  | Grit size 40/60 for high stock removal | Grit size 80/120 for fine work |  |  |  | Very good balance between lifetime and specific stock removal | Universal use | Ease of use |  |  | ABH70 | https://vimeo.com/405331948
34503332 | 28XLA 100x16 ZA60Q-B | 480 | 10 | ST | Steel;Stainless steel | 28A FLAP DISC | 9003173095300 | 9009013028774 | 21011318 | 31191506 | 68051000 | CZ | S |  | 0.067 | 0.067 | kg | 28A | XLA |  | 60 | ZA60Q-B | D x H | 100 x 16 | 100 |  | 16 | 34503332_MAIN.jpg | 34503332_FRONT.jpg | 34503332_BACK.jpg | [6 empty] | STANDARD** 2-in-1 flap discs | for steel and stainless steel | The STANDARD** 2in1 flap disc offers two advantages. On one hand it offers the user very long lifetime, on the other it guarantees very good specific abrasion. | The TYROLIT 2in1 flap disc is used both on high alloyed steels and stainless steel, as well as on unalloyed and low alloyed steels. | For use on different steel and stainless steel grades |  |  | Grit size 40/60 for high stock removal | Grit size 80/120 for fine work |  |  |  | Very good balance between lifetime and specific stock removal | Universal use | Ease of use |  |  | ABH70 | https://vimeo.com/405331948
34503332 | 28XLA 100x16 ZA60Q-B | 480 | 10 | ST | Steel;Stainless steel | 28A FLAP DISC | 9003173095300 | 9009013028774 | 21011318 | 31191506 | 68051000 | CZ | S |  | 0.067 | 0.067 | kg | 28A | XLA |  | 60 | ZA60Q-B | D x H | 100 x 16 | 100 |  | 16 | 34503332_MAIN.jpg | 34503332_FRONT.jpg | 34503332_BACK.jpg | [6 empty] | STANDARD** 2-in-1 flap discs | for steel and stainless steel | The STANDARD** 2in1 flap disc offers two advantages. On one hand it offers the user very long lifetime, on the other it guarantees very good specific abrasion. | The TYROLIT 2in1 flap disc is used both on high alloyed steels and stainless steel, as well as on unalloyed and low alloyed steels. | For use on different steel and stainless steel grades |  |  | Grit size 40/60 for high stock removal | Grit size 80/120 for fine work |  |  |  | Very good balance between lifetime and specific stock removal | Universal use | Ease of use |  |  | ABH70 | https://vimeo.com/405331948
34503333 | 28XLA 100x16 ZA80Q-B | 480 | 10 | ST | Steel;Stainless steel | 28A FLAP DISC | 9003173095317 | 9009013028781 | 21011318 | 31191506 | 68051000 | CZ | S |  | 0.065 | 0.065 | kg | 28A | XLA |  | 80 | ZA80Q-B | D x H | 100 x 16 | 100 |  | 16 | 34503333_MAIN.jpg | 34503333_FRONT.jpg | 34503333_BACK.jpg | [6 empty] | STANDARD** 2-in-1 flap discs | for steel and stainless steel | The STANDARD** 2in1 flap disc offers two advantages. On one hand it offers the user very long lifetime, on the other it guarantees very good specific abrasion. | The TYROLIT 2in1 flap disc is used both on high alloyed steels and stainless steel, as well as on unalloyed and low alloyed steels. | For use on different steel and stainless steel grades |  |  | Grit size 40/60 for high stock removal | Grit size 80/120 for fine work |  |  |  | Very good balance between lifetime and specific stock removal | Universal use | Ease of use |  |  | ABH70 | https://vimeo.com/405331948
34503333 | 28XLA 100x16 ZA80Q-B | 480 | 10 | ST | Steel;Stainless steel | 28A FLAP DISC | 9003173095317 | 9009013028781 | 21011318 | 31191506 | 68051000 | CZ | S |  | 0.065 | 0.065 | kg | 28A | XLA |  | 80 | ZA80Q-B | D x H | 100 x 16 | 100 |  | 16 | 34503333_MAIN.jpg | 34503333_FRONT.jpg | 34503333_BACK.jpg | [6 empty] | STANDARD** 2-in-1 flap discs | for steel and stainless steel | The STANDARD** 2in1 flap disc offers two advantages. On one hand it offers the user very long lifetime, on the other it guarantees very good specific abrasion. | The TYROLIT 2in1 flap disc is used both on high alloyed steels and stainless steel, as well as on unalloyed and low alloyed steels. | For use on different steel and stainless steel grades |  |  | Grit size 40/60 for high stock removal | Grit size 80/120 for fine work |  |  |  | Very good balance between lifetime and specific stock removal | Universal use | Ease of use |  |  | ABH70 | https://vimeo.com/405331948
34503334 | 28XLA 100x16 ZA120Q-B | 10 | 10 | ST | Steel;Stainless steel | 28A FLAP DISC | 9003173095324 | 9009013028798 | 21011318 | 31191506 | 68051000 | CZ | S |  | 0.06 | 0.06 | kg | 28A | XLA |  | 120 | ZA120Q-B | D x H | 100 x 16 | 100 |  | 16 | 34503334_MAIN.jpg | 34503334_FRONT.jpg | 34503334_BACK.jpg | [6 empty] | STANDARD** 2-in-1 flap discs | for steel and stainless steel | The STANDARD** 2in1 flap disc offers two advantages. On one hand it offers the user very long lifetime, on the other it guarantees very good specific abrasion. | The TYROLIT 2in1 flap disc is used both on high alloyed steels and stainless steel, as well as on unalloyed and low alloyed steels. | For use on different steel and stainless steel grades |  |  | Grit size 40/60 for high stock removal | Grit size 80/120 for fine work |  |  |  | Very good balance between lifetime and specific stock removal | Universal use | Ease of use |  |  | ABH70 | https://vimeo.com/405331948
34517332 | 41FH 350x3,8x20/25,4 A24T-BF 100 | 1 |  | ST | Rails | 41H CUT-OFF WHEEL F.PORTABLE MACH | 9003173097151 | 9009013029474 |  |  | 68042218002 | AT |  | 100 | 0.951 | 0.873 | kg | 41H | FH |  | 30 | A24T-BF /100 | D x T x H / H | 350 x 3,8 x 20 / 25,4 | 350 | 3.8 | 25.4 | 34517332_MAIN.jpg | 34517332_FRONT.jpg |  | 34517332_SIDE.jpg | 34517332_ISOMETRIC.jpg |  |  |  |  | PREMIUM*** rail cut-off wheels with universal bore | for rails | This wheel has been developed specially based on specifications for cutting rails. Despite extreme application conditions, such as humidity, cold and temperature fluctuations, the rail cut-off wheel from TYROLIT offers short cutting times coupled with minimal effort. Exceptionally clean, non-discoloured surfaces reduce reworking tasks and working times. Additionally, this disc has an included reduction bushingthat enables the product to be mounted on machines with 20 mm and 25,4 mm spindles. | Developed for use on manual cut-off machines with electric or petrol engines. Suitable for pure off-hand and guided off-hand applications. | For cutting rails | Developed for use on manual cut-off machines with electric motor or petrol engine | [6 empty] | Integrated reduction bush enables use on machines with 20 mm and 25.4 mm spindle | Hard specification for increased lifetime and improved cutting performance | Cleanest surfaces without any discolouration reduce rework and working times | Very comfortable working without great effort |  | ABT10
34517333 | 41FH 300x3,5x20/25,4 A24T-BF 100 | 1 |  | ST | Rails | 41H CUT-OFF WHEEL F.PORTABLE MACH | 9003173097175 | 9009013029481 |  |  | 68042218002 | AT |  | 100 | 0.59 | 0.563 | kg | 41H | FH |  | 30 | A24T-BF /100 | D x T x H / H | 300 x 3,5 x 20 / 25,4 | 300 | 3.5 | 25.4 | 34517333_MAIN.jpg | 34517333_FRONT.jpg |  | 34517333_SIDE.jpg | 34517333_ISOMETRIC.jpg |  |  |  |  | PREMIUM*** rail cut-off wheels with universal bore | for rails | This wheel has been developed specially based on specifications for cutting rails. Despite extreme application conditions, such as humidity, cold and temperature fluctuations, the rail cut-off wheel from TYROLIT offers short cutting times coupled with minimal effort. Exceptionally clean, non-discoloured surfaces reduce reworking tasks and working times. Additionally, this disc has an included reduction bushingthat enables the product to be mounted on machines with 20 mm and 25,4 mm spindles. | Developed for use on manual cut-off machines with electric or petrol engines. Suitable for pure off-hand and guided off-hand applications. | For cutting rails | Developed for use on manual cut-off machines with electric motor or petrol engine | [6 empty] | Integrated reduction bush enables use on machines with 20 mm and 25.4 mm spindle | Hard specification for increased lifetime and improved cutting performance | Cleanest surfaces without any discolouration reduce rework and working times | Very comfortable working without great effort |  | ABT10
34517334 | 41FH 400x4,3x20/25,4 A24T-BF 100 | 1 |  | ST | Rails | 41H CUT-OFF WHEEL F.PORTABLE MACH | 9003173097182 | 9009013029498 |  |  | 68042218002 | AT |  | 100 | 1.259 | 1.228 | kg | 41H | FH |  | 30 | A24T-BF /100 | D x T x H / H | 400 x 4,3 x 20 / 25,4 | 400 | 4.3 | 25.4 | 34517334_MAIN.jpg | 34517334_FRONT.jpg |  | 34517334_SIDE.jpg | 34517334_ISOMETRIC.jpg |  |  |  |  | PREMIUM*** rail cut-off wheels with universal bore | for rails | This wheel has been developed specially based on specifications for cutting rails. Despite extreme application conditions, such as humidity, cold and temperature fluctuations, the rail cut-off wheel from TYROLIT offers short cutting times coupled with minimal effort. Exceptionally clean, non-discoloured surfaces reduce reworking tasks and working times. Additionally, this disc has an included reduction bushingthat enables the product to be mounted on machines with 20 mm and 25,4 mm spindles. | Developed for use on manual cut-off machines with electric or petrol engines. Suitable for pure off-hand and guided off-hand applications. | For cutting rails | Developed for use on manual cut-off machines with electric motor or petrol engine | [6 empty] | Integrated reduction bush enables use on machines with 20 mm and 25.4 mm spindle | Hard specification for increased lifetime and improved cutting performance | Cleanest surfaces without any discolouration reduce rework and working times | Very comfortable working without great effort |  | ABT10
34529696 | DISC VL SCM 115x22P A COARSE XC P [20] | 20 | 20 | ST | Universal | VLIES Disc | 9003173112380 | 9009013030845 | 21011318 | 31191501 | 68053000 | IT | S |  | 0.024 | 0.024 | kg | DISCVL | VL |  | 20 | SCM A COARSE XC | $MAH1 x $MAH5 | 115 x 22 | 115 |  | 22 | 34529696_MAIN.jpg | 34529696_FRONT.jpg |  |  | 34529696_ISOMETRIC.jpg |  |  |  |  | PREMIUM*** SCM XC discs | universal use |  |  | For removing rust, paint, lacquer and for repairing lightly damaged surfaces | For finishing, matting and blending with very little roughness | Best suitable for stainless steel and nonferrous metals | Use on adjustable angle grinders | "COARSE" grain for cleaning, derustng, removing of layers and for "Final Finish" | „MEDIUM“ grain for light cleaning, deburring and "Final Finish" | "VERY FINE" grain as last step |  | Extremely long lfietime | Open structure preventsnts clogging and heat built-up | Very low vibrations thanks to the integrated centering hole | Free of corrosive elements |  | SSYV3
34529699 | DISC VL SCM 115x22P A MEDIUM XC P [20] | 20 | 20 | ST | Universal | VLIES Disc | 9003173112397 | 9009013030876 | 21011318 | 31191501 | 68053000 | IT | S |  | 0.025 | 0.025 | kg | DISCVL | VL |  | 40 | SCM A MEDIUM XC | $MAH1 x $MAH5 | 115 x 22 | 115 |  | 22 | 34529699_MAIN.jpg | 34529699_FRONT.jpg |  |  | 34529699_ISOMETRIC.jpg |  |  |  |  | PREMIUM*** SCM XC discs | universal use |  |  | For removing rust, paint, lacquer and for repairing lightly damaged surfaces | For finishing, matting and blending with very little roughness | Best suitable for stainless steel and nonferrous metals | Use on adjustable angle grinders | "COARSE" grain for cleaning, derustng, removing of layers and for "Final Finish" | „MEDIUM“ grain for light cleaning, deburring and "Final Finish" | "VERY FINE" grain as last step |  | Extremely long lfietime | Open structure preventsnts clogging and heat built-up | Very low vibrations thanks to the integrated centering hole | Free of corrosive elements |  | SSYV3
34529704 | DISC VL SCM 125x22P A COARSE XC P [20] | 20 | 20 | ST | Universal | VLIES Disc | 9003173112410 | 9009013038902 | 21011318 | 31191501 | 68053000 | IT | S |  | 0.034 | 0.034 | kg | DISCVL | VL |  | 20 | SCM A COARSE XC | $MAH1 x $MAH5 | 125 x 22 | 125 |  | 22 | 34529704_MAIN.jpg | 34529704_FRONT.jpg |  |  | 34529704_ISOMETRIC.jpg |  |  |  |  | PREMIUM*** SCM XC discs | universal use |  |  | For removing rust, paint, lacquer and for repairing lightly damaged surfaces | For finishing, matting and blending with very little roughness | Best suitable for stainless steel and nonferrous metals | Use on adjustable angle grinders | "COARSE" grain for cleaning, derustng, removing of layers and for "Final Finish" | „MEDIUM“ grain for light cleaning, deburring and "Final Finish" | "VERY FINE" grain as last step |  | Extremely long lfietime | Open structure preventsnts clogging and heat built-up | Very low vibrations thanks to the integrated centering hole | Free of corrosive elements |  | SSYV3
34529706 | DISC VL SCM 125x22P A MEDIUM XC P [20] | 20 | 20 | ST | Universal | VLIES Disc | 9003173112427 | 9009013030937 | 21011318 | 31191501 | 68053000 | IT | S |  | 0.029 | 0.029 | kg | DISCVL | VL |  | 40 | SCM A MEDIUM XC | $MAH1 x $MAH5 | 125 x 22 | 125 |  | 22 | 34529706_MAIN.jpg | 34529706_FRONT.jpg |  |  | 34529706_ISOMETRIC.jpg |  |  |  |  | PREMIUM*** SCM XC discs | universal use |  |  | For removing rust, paint, lacquer and for repairing lightly damaged surfaces | For finishing, matting and blending with very little roughness | Best suitable for stainless steel and nonferrous metals | Use on adjustable angle grinders | "COARSE" grain for cleaning, derustng, removing of layers and for "Final Finish" | „MEDIUM“ grain for light cleaning, deburring and "Final Finish" | "VERY FINE" grain as last step |  | Extremely long lfietime | Open structure preventsnts clogging and heat built-up | Very low vibrations thanks to the integrated centering hole | Free of corrosive elements |  | SSYV3
34529707 | DISC VL SCM 125x22P A VERY-FINE XC P [2* | 20 | 20 | ST | Universal | VLIES Disc | 9003173112434 | 9009013030944 | 21011318 | 31191501 | 68053000 | IT | S |  | 0.029 | 0.029 | kg | DISCVL | VL |  | 60 | SCM A VERY-FINE XC | $MAH1 x $MAH5 | 125 x 22 | 125 |  | 22 | 34529707_MAIN.jpg | 34529707_FRONT.jpg |  |  | 34529707_ISOMETRIC.jpg |  |  |  |  | PREMIUM*** SCM XC discs | universal use |  |  | For removing rust, paint, lacquer and for repairing lightly damaged surfaces | For finishing, matting and blending with very little roughness | Best suitable for stainless steel and nonferrous metals | Use on adjustable angle grinders | "COARSE" grain for cleaning, derustng, removing of layers and for "Final Finish" | „MEDIUM“ grain for light cleaning, deburring and "Final Finish" | "VERY FINE" grain as last step |  | Extremely long lfietime | Open structure preventsnts clogging and heat built-up | Very low vibrations thanks to the integrated centering hole | Free of corrosive elements |  | SSYV3
34529724 | 1 VL CW DBW 152x25x25,4 8 C FINE-H P [2] | 2 | 2 | ST | Universal | VLIES CONVOLUTE WHEEL | 9003173101971 | 9009013032054 |  |  | 68053000 | AT |  |  | 0.378 | 0.378 | kg | 1VL | VL |  |  | 152x25x25,4 | D x T x H | 152 x 25 x 25,4 | 152 | 25 | 25.4 | 34529724_MAIN.jpg | 34529724_FRONT.jpg |  | 34529724_SIDE.jpg | 34529724_ISOMETRIC.jpg |  |  |  |  | PREMIUM*** convolute compact wheels | for universal use | Convolute DB compact wheels are primarily used as deburring wheels for lasered and stamped workpieces. The surface geometry is not altered during machining and the edges are not chamfered. However, at the same time the burr is completely removed. | This product is mainly used on floorstand grinders or polishing machines. The machining of surfaces can deliver a very fine finish. | For deburring lasered and stamped workpieces | Note maximum speed | [6 empty] | No alteration of the surface geometry and no chamfering at the edges | Outstanding lifetime | Very fine finish |  |  | SSYV9
34529726 | 1 VL CW DBW 152x25x25,4 9 C FINE-H P [2] | 2 | 2 | ST | Universal | VLIES CONVOLUTE WHEEL | 9003173101995 | 9009013032078 |  |  | 68053000 | AT |  |  | 0.475 | 0.475 | kg | 1VL | VL |  |  | 152x25x25,4 | D x T x H | 152 x 25 x 25,4 | 152 | 25 | 25.4 | 34529726_MAIN.jpg | 34529726_FRONT.jpg |  | 34529726_SIDE.jpg | 34529726_ISOMETRIC.jpg |  |  |  |  | PREMIUM*** convolute compact wheels | for universal use | Convolute DB compact wheels are primarily used as deburring wheels for lasered and stamped workpieces. The surface geometry is not altered during machining and the edges are not chamfered. However, at the same time the burr is completely removed. | This product is mainly used on floorstand grinders or polishing machines. The machining of surfaces can deliver a very fine finish. | For deburring lasered and stamped workpieces | Note maximum speed | [6 empty] | No alteration of the surface geometry and no chamfering at the edges | Outstanding lifetime | Very fine finish |  |  | SSYV9
34529750 | 1 VL CW DBW 203x25x76,2 8 C FINE-H P [2] | 2 | 2 | ST | Universal | VLIES CONVOLUTE WHEEL | 9003173102152 | 9009013032238 |  |  | 68053000 | AT |  |  | 0.594 | 0.594 | kg | 1VL | VL |  |  | 203x25x76,2 | D x T x H | 203 x 25 x 76,2 | 203 | 25 | 76.2 | 34529750_MAIN.jpg | 34529750_FRONT.jpg |  | 34529750_SIDE.jpg | 34529750_ISOMETRIC.jpg |  |  |  |  | PREMIUM*** convolute compact wheels | for universal use | Convolute DB compact wheels are primarily used as deburring wheels for lasered and stamped workpieces. The surface geometry is not altered during machining and the edges are not chamfered. However, at the same time the burr is completely removed. | This product is mainly used on floorstand grinders or polishing machines. The machining of surfaces can deliver a very fine finish. | For deburring lasered and stamped workpieces | Note maximum speed | [6 empty] | No alteration of the surface geometry and no chamfering at the edges | Outstanding lifetime | Very fine finish |  |  | SSYV9
34529753 | 1 VL CW DBW 203x25x76,2 9 C FINE-H P [2] | 2 | 2 | ST | Universal | VLIES CONVOLUTE WHEEL | 9003173102183 | 9009013032269 |  |  | 68053000 | AT |  |  | 0.74 | 0.74 | kg | 1VL | VL |  |  | 203x25x76,2 | D x T x H | 203 x 25 x 76,2 | 203 | 25 | 76.2 | 34529753_MAIN.jpg | 34529753_FRONT.jpg |  | 34529753_SIDE.jpg | 34529753_ISOMETRIC.jpg |  |  |  |  | PREMIUM*** convolute compact wheels | for universal use | Convolute DB compact wheels are primarily used as deburring wheels for lasered and stamped workpieces. The surface geometry is not altered during machining and the edges are not chamfered. However, at the same time the burr is completely removed. | This product is mainly used on floorstand grinders or polishing machines. The machining of surfaces can deliver a very fine finish. | For deburring lasered and stamped workpieces | Note maximum speed | [6 empty] | No alteration of the surface geometry and no chamfering at the edges | Outstanding lifetime | Very fine finish |  |  | SSYV9
34529813 | 28 VL UW 115x22 6 C FINE P [5] | 5 | 5 | ST | Steel;Stainless steel | Packing unit = 5 pieces | 9003173101469 | 9009013031682 |  |  | 68053000 | AT |  |  | 0.11 | 0.11 | kg | 28VL | VL |  | 50 |  | D x H | 115 x 22 | 115 |  | 22 | 34529813_MAIN.jpg | 34529813_FRONT.jpg | 34529813_BACK.jpg |  |  | 34529813_GROUP.jpg | 34529813_DETAIL.jpg |  |  | PREMIUM*** PRE-POLISH discs | for steel, stainless steel and nonferrous metals | To prepare surfaces for polishing, you require a sturdy, high-quality tool. The PREMIUM*** PRE-POLISH comprises several layers of abrasive fabric to achieve a long lifetime and sturdiness. This allows the tool to be used for smaller deburring jobs as well. | The tool has been specially developed to achieve the best results even on non-adjustable angle grinders. | For preparing the surface for polishing | [7 empty] | Several layers of abrasive fabric for maximum lifetime and sturdiness | Can additionally be used for smaller deburring tasks | Specially developed to achieve the best results even on non-adjustable angle grinders |  |  | SSYV7
34529816 | 28 VL UW 125x22 6 C FINE P [5] | 5 | 5 | ST | Steel;Stainless steel | Packing unit = 5 pieces | 9003173101582 | 9009013031712 |  |  | 68053000 | AT |  |  | 0.147 | 0.147 | kg | 28VL | VL |  | 50 |  | D x H | 125 x 22 | 125 |  | 22 | 34529816_MAIN.jpg | 34529816_FRONT.jpg | 34529816_BACK.jpg |  |  | 34529816_GROUP.jpg | 34529816_DETAIL.jpg |  |  | PREMIUM*** PRE-POLISH discs | for steel, stainless steel and nonferrous metals | To prepare surfaces for polishing, you require a sturdy, high-quality tool. The PREMIUM*** PRE-POLISH comprises several layers of abrasive fabric to achieve a long lifetime and sturdiness. This allows the tool to be used for smaller deburring jobs as well. | The tool has been specially developed to achieve the best results even on non-adjustable angle grinders. | For preparing the surface for polishing | [7 empty] | Several layers of abrasive fabric for maximum lifetime and sturdiness | Can additionally be used for smaller deburring tasks | Specially developed to achieve the best results even on non-adjustable angle grinders |  |  | SSYV7
34541541 | 52PDK 22X28-6X68 C80 B | 1 | 1 | ST | Stainless steel;Steel;Plastics / PVC;Masonry;Gelcoat;Casting materials;Aluminium | 52P DK END BRUSHES | 9003173112762 |  |  |  | 96035000 | AT |  |  | 0.047 | 0.047 | kg | 52PDK | P |  | 80 | C80 1 mm | D x H - GE x I | 22 x 28 - 6 x 68 | 22 |  |  | 34541541_MAIN.jpg | 34541541_FRONT.jpg | 34541541_BACK.jpg | 34541541_SIDE.jpg | [5 empty] | PREMIUM*** wire brushes | for universal use | Wire brushes are ideal for machining hard-to-reach parts. With this product you will obtain a tool that can be used on both straight grinders and drilling machines. They are also particularly suitable for cleaning the inside of pipes. | Wire brushes with silicon carbide are very hard and thus enable very high stock removal rates. Their use includes deburring work on various workpieces made of practically any material, such as steel, aluminium, stainless steel, copper, brass, etc. In addition, silicon carbide is used for wood structuring. | For use on almost all materials such as steel, stainless steel, aluminium, copper, brass or wood | Specifically for cleaning the inside of tubes |  | Wire with grain DK for deburring gears, valve parts, cutting edges of profiles and tubes |  |  |  |  | Especially suitable for use in hard-to-reach places | Universal tool with maximum brush life | Wire brushes with silicon carbide are very hard and thus enable very high stock removal rates |  |  | ABH8003
34541544 | 52RDW 50X8X10,5-6X30 SM0,3 B | 1 | 1 | ST | Aluminium | 52R DW SHAFT MOUNTED CIRCULAR BRUSH | 9003173112717 |  |  |  | 96035000 | CN |  |  | 0.1 | 0.1 | kg | 52RDW | R |  |  | SM 0,3 mm | D x L x H - GE x I | 50 x 8 x 10,5 - 6 x 30 | 50 | 8 |  | 34541544_MAIN.jpg | 34541544_FRONT.jpg | 34541544_BACK.jpg | 34541544_SIDE.jpg | [5 empty] | PREMIUM*** shaft mounted round brushes | for nonferrous metals | Shaft mounted round brushes are ideal for machining hard-to-reach parts. With this product you will obtain a tool that can be used on both straight grinders and drilling machines. | Knotted shaft mounted round brushes are suitable for removing rust, cleaning, smoothing, polishing, matting and roughening. | For removing rust, cleaning welding seams and for surface preparation and finishing of nonferrous metals |  |  | Knotted wire DW for removing rust, cleaning, smoothing, polishing, matting and roughening |  |  |  |  | Suitable for hard-to-reach places due to their shape | Universal tool with maximum brush life | Brass wire achieves the best results on workpieces made of nonferrous metals |  |  | ABH8003
34541609 | 52RDW 100X12X23-6X30 SM0,3 B | 1 | 1 | ST | Aluminium | 52R DW SHAFT MOUNTED CIRCULAR BRUSH | 9003173112724 |  |  |  | 96035000 | CN |  |  | 0.144 | 0.144 | kg | 52RDW | R |  |  | SM 0,3 mm | D x L x H - GE x I | 100 x 12 x 23 - 6 x 30 | 100 | 12 |  | 34541609_MAIN.jpg | 34541609_FRONT.jpg | 34541609_BACK.jpg | 34541609_SIDE.jpg | [5 empty] | PREMIUM*** shaft mounted round brushes | for nonferrous metals | Shaft mounted round brushes are ideal for machining hard-to-reach parts. With this product you will obtain a tool that can be used on both straight grinders and drilling machines. | Knotted shaft mounted round brushes are suitable for removing rust, cleaning, smoothing, polishing, matting and roughening. | For removing rust, cleaning welding seams and for surface preparation and finishing of nonferrous metals |  |  | Knotted wire DW for removing rust, cleaning, smoothing, polishing, matting and roughening |  |  |  |  | Suitable for hard-to-reach places due to their shape | Universal tool with maximum brush life | Brass wire achieves the best results on workpieces made of nonferrous metals |  |  | ABH8003
34541610 | 52RDK 75X10X15-6X30 C80 B | 1 | 1 | ST | Aluminium;Casting materials;Gelcoat;Masonry;Plastics / PVC;Steel;Stainless steel | 52R DK SHAFT MOUNTED CIRCULAR BRUSH | 9003173112731 |  |  |  | 96035000 | CN |  |  | 0.14 | 0.14 | kg | 52RDK | R |  | 80 | C80 1 mm | D x L x H - GE x I | 75 x 10 x 15 - 6 x 30 | 75 | 10 |  | 34541610_MAIN.jpg | 34541610_FRONT.jpg | 34541610_BACK.jpg | 34541610_SIDE.jpg | [5 empty] | PREMIUM*** shaft mounted round brushes | for universal use | Shaft mounted round brushes are ideal for machining hard-to-reach parts. With this product you will obtain a tool that can be used on both straight grinders and drilling machines. | Shaft mounted round brushes with silicon carbide are very hard and thus enable very high stock removal rates. Their use includes deburring work on various workpieces made of practically any material, such as steel, aluminium, stainless steel, copper, brass, etc. In addition, silicon carbide is used for wood structuring. | For use on almost all materials such as steel, stainless steel, aluminium, copper, brass or wood |  |  | Wire with grain DK for deburring gears, valve parts, cutting edges of profiles and tubes |  |  |  |  | Especially suitable for hard-to-reach places due to their shape | Universal tool with maximum brush life | Shaft mounted round brushes with silicon carbide are very hard and thus enable maximum stock removal rates |  |  | ABH8003
34541627 | 52RDK 75X10X15-6X30 C180 B | 1 | 1 | ST | Aluminium;Casting materials;Gelcoat;Masonry;Plastics / PVC;Steel;Stainless steel | 52R DK SHAFT MOUNTED CIRCULAR BRUSH | 9003173112748 |  |  |  | 96035000 | AT |  |  | 0.14 | 0.14 | kg | 52RDK | R |  | 180 | C180 0,9 mm | D x L x H - GE x I | 75 x 10 x 15 - 6 x 30 | 75 | 10 |  | 34541627_MAIN.jpg | 34541627_FRONT.jpg | 34541627_BACK.jpg | 34541627_SIDE.jpg | [5 empty] | PREMIUM*** shaft mounted round brushes | for universal use | Shaft mounted round brushes are ideal for machining hard-to-reach parts. With this product you will obtain a tool that can be used on both straight grinders and drilling machines. | Shaft mounted round brushes with silicon carbide are very hard and thus enable very high stock removal rates. Their use includes deburring work on various workpieces made of practically any material, such as steel, aluminium, stainless steel, copper, brass, etc. In addition, silicon carbide is used for wood structuring. | For use on almost all materials such as steel, stainless steel, aluminium, copper, brass or wood |  |  | Wire with grain DK for deburring gears, valve parts, cutting edges of profiles and tubes |  |  |  |  | Especially suitable for hard-to-reach places due to their shape | Universal tool with maximum brush life | Shaft mounted round brushes with silicon carbide are very hard and thus enable maximum stock removal rates |  |  | ABH8003
34541629 | 52RDK 100X10X23-6X30 C80 B | 1 | 1 | ST | Aluminium;Casting materials;Gelcoat;Masonry;Plastics / PVC;Steel;Stainless steel | 52R DK SHAFT MOUNTED CIRCULAR BRUSH | 9003173112755 |  |  |  | 96035000 | CN |  |  | 0.15 | 0.15 | kg | 52RDK | R |  | 80 | C80 1 mm | D x L x H - GE x I | 100 x 10 x 23 - 6 x 30 | 100 | 10 |  | 34541629_MAIN.jpg | 34541629_FRONT.jpg | 34541629_BACK.jpg | 34541629_SIDE.jpg | [5 empty] | PREMIUM*** shaft mounted round brushes | for universal use | Shaft mounted round brushes are ideal for machining hard-to-reach parts. With this product you will obtain a tool that can be used on both straight grinders and drilling machines. | Shaft mounted round brushes with silicon carbide are very hard and thus enable very high stock removal rates. Their use includes deburring work on various workpieces made of practically any material, such as steel, aluminium, stainless steel, copper, brass, etc. In addition, silicon carbide is used for wood structuring. | For use on almost all materials such as steel, stainless steel, aluminium, copper, brass or wood |  |  | Wire with grain DK for deburring gears, valve parts, cutting edges of profiles and tubes |  |  |  |  | Especially suitable for hard-to-reach places due to their shape | Universal tool with maximum brush life | Shaft mounted round brushes with silicon carbide are very hard and thus enable maximum stock removal rates |  |  | ABH8003
34541630 | 52RDK 100X10X23-6X30 C180 B | 1 | 1 | ST | Aluminium;Casting materials;Gelcoat;Masonry;Plastics / PVC;Steel;Stainless steel | 52R DK SHAFT MOUNTED CIRCULAR BRUSH | 9003173112779 |  |  |  | 96035000 | CN |  |  | 0.15 | 0.15 | kg | 52RDK | R |  | 180 | C180 0,9 mm | D x L x H - GE x I | 100 x 10 x 23 - 6 x 30 | 100 | 10 |  | 34541630_MAIN.jpg | 34541630_FRONT.jpg | 34541630_BACK.jpg | 34541630_SIDE.jpg | [5 empty] | PREMIUM*** shaft mounted round brushes | for universal use | Shaft mounted round brushes are ideal for machining hard-to-reach parts. With this product you will obtain a tool that can be used on both straight grinders and drilling machines. | Shaft mounted round brushes with silicon carbide are very hard and thus enable very high stock removal rates. Their use includes deburring work on various workpieces made of practically any material, such as steel, aluminium, stainless steel, copper, brass, etc. In addition, silicon carbide is used for wood structuring. | For use on almost all materials such as steel, stainless steel, aluminium, copper, brass or wood |  |  | Wire with grain DK for deburring gears, valve parts, cutting edges of profiles and tubes |  |  |  |  | Especially suitable for hard-to-reach places due to their shape | Universal tool with maximum brush life | Shaft mounted round brushes with silicon carbide are very hard and thus enable maximum stock removal rates |  |  | ABH8003
34541651 | 52TDW 50X10X25-6X30 SM0,3 B | 1 | 1 | ST | Aluminium | 52T DW SHAFT MOUNTED CUP BRUSHES | 9003173112786 |  |  |  | 96035000 | CN |  |  | 0.094 | 0.094 | kg | 52TDW | T |  |  | SM 0,3 mm | D x L x H - GE x I | 50 x 10 x 25 - 6 x 30 | 50 | 10 |  | 34541651_MAIN.jpg | 34541651_FRONT.jpg | 34541651_BACK.jpg | 34541651_SIDE.jpg | [5 empty] | PREMIUM*** shaft mounted cup brushes | for nonferrous metals | Shaft mounted cup brushes are ideal for machining hard-to-reach parts. With this product you will obtain a tool that can be used on both straight grinders and drilling machines. | Knotted shaft mounted cup brushes are suitable for cleaning work, such as removing paint, rust, scale, crust, or deburring. | For removing rust, cleaning welding seams and for surface preparation and finishing of nonferrous metals |  |  | Knotted wire DW for cleaning work such as removing paint, rust, scale and crusts or for deburring |  |  |  |  | Universal tool with maximum brush life | Especially suitable for hard-to-reach places due to their shape | Brass wire achieves the best results on workpieces made of nonferrous metals |  |  | ABH8003
34541652 | 52TDK 50X8X20-6X30 C80 B | 1 | 1 | ST | Aluminium;Casting materials;Gelcoat;Masonry;Plastics / PVC;Steel;Stainless steel | 52T DK SHAFT MOUNTED CUP BRUSHES | 9003173112793 |  |  |  | 96035000 | CN |  |  | 0.085 | 0.085 | kg | 52TDK | T |  | 80 | C80 1 mm | D x L x H - GE x I | 50 x 8 x 20 - 6 x 30 | 50 | 8 |  | 34541652_MAIN.jpg | 34541652_FRONT.jpg | 34541652_BACK.jpg | 34541652_SIDE.jpg | [5 empty] | PREMIUM*** shaft mounted cup brushes | for universal use | Shaft mounted cup brushes are ideal for machining hard-to-reach parts. With this product you will obtain a tool that can be used on both straight grinders and drilling machines. | Shaft mounted cup brushes with silicon carbide are very hard and thus enable very high stock removal rates. Their use includes deburring work on various workpieces made of practically any material, such as steel, aluminium, stainless steel, copper, brass, etc. In addition, silicon carbide is used for wood structuring. | For use on almost all materials such as steel, stainless steel, aluminium, copper, brass or wood |  |  | Wire with grain DK for deburring gears, valve parts, cutting edges of profiles and tubes |  |  |  |  | Especially suitable for use in hard-to-reach places | Universal tool with maximum brush life | Shaft mounted cup brushes with silicon carbide are very hard and thus enable very high stock removal rates |  |  | ABH8003
34541653 | 52TDK 75X10X20-6X30 C80 B | 1 | 1 | ST | Aluminium;Casting materials;Gelcoat;Masonry;Plastics / PVC;Steel;Stainless steel | 52T DK SHAFT MOUNTED CUP BRUSHES | 9003173112809 |  |  |  | 96035000 | CN |  |  | 0.092 | 0.092 | kg | 52TDK | T |  | 80 | C80 1 mm | D x L x H - GE x I | 75 x 10 x 20 - 6 x 30 | 75 | 10 |  | 34541653_MAIN.jpg | 34541653_FRONT.jpg | 34541653_BACK.jpg | 34541653_SIDE.jpg | [5 empty] | PREMIUM*** shaft mounted cup brushes | for universal use | Shaft mounted cup brushes are ideal for machining hard-to-reach parts. With this product you will obtain a tool that can be used on both straight grinders and drilling machines. | Shaft mounted cup brushes with silicon carbide are very hard and thus enable very high stock removal rates. Their use includes deburring work on various workpieces made of practically any material, such as steel, aluminium, stainless steel, copper, brass, etc. In addition, silicon carbide is used for wood structuring. | For use on almost all materials such as steel, stainless steel, aluminium, copper, brass or wood |  |  | Wire with grain DK for deburring gears, valve parts, cutting edges of profiles and tubes |  |  |  |  | Especially suitable for use in hard-to-reach places | Universal tool with maximum brush life | Shaft mounted cup brushes with silicon carbide are very hard and thus enable very high stock removal rates |  |  | ABH8003